## About
BioGrace - Excel based biofuel GHG calculations |  |  | Version 4 - Public
About this Excel file
This excel file shows transparant greenhouse gas (GHG) calculations using the methodology as given in the Directives 2009/28/EC and 2009/30/EC. Directive 2009/28/EC is the "directive on the promotion and the use of energy from renewable energy sources …" and will in this document be referred to as "RED" (Renewable Energy Directive). Directive 2009/30/EC is further referred to as the "FQD" (Fuel Quality Directive).
Abbreviations and definitions
CHP |  | Combined Heat and Power
CNG |  | Compressed Natural Gas
CO2,eq |  | GHG emissions caused by CO2, CH4, and N2O, expressed as CO2-equivalent emissions using the global warming potentials of CH4 and N2O as listed in the sheet "Standard Values".
DDGS |  | Dried Distillers Grains with Solubles
FAME |  | Fatty Acid Methyl Esters
FFB |  | Fresh Fruit Bunches
HVO |  | Hydrotreated Vegetable Oil
Input numbers |  | The numbers that companies in the biofuel production chain (farmers, transport organisations, traders, biofuel producers) can influence and measure.
In this Excel file, input numbers are distinguished from standard values (for definition see below) which companies normally cannot influence and/or measure.
MSW |  | Municipal Solid Waste
NG |  | Natural Gas
PVO |  | Pure Vegetable Oil
ST |  | Steam Turbine
Standard values |  | Values needed to convert input data into GHG emissions.
Examples are Lower Heating Values and values to convert 1 kg N-fertiliser or 1 MJ of natural gas into CO2, CH4 and N2O emissions.
Values for standard values have also been calculated using LCA analysis of both the processes that supply the inputs (like N-fertiliser and natural gas) and their emissions at combustion.
Use of this Excel file
Input numbers used are listed in the Excel sheets showing the calculations. These input data can of course be changed to make calculations with actual data.
Standard values used are listed in the sheet "Standard values" in this Excel file. This sheet is protected.
User defined standard values can be used instead of the values listed in the sheet "Standard values". This can be done as follows. Give a name and give values for the desired user-defined standard values in the sheet "User defined standard values". Make sure not to use the same name as used in the sheet "Standard values". Then, this parameter can be used in the calculations.
Example: put the name "N-fertiliser (type XYZ)" in row C of the sheet "user defined standard values", and put values in column D, E and F. Then you can replace the parameter name "N-fertiliser" with "N-fertiliser (type XYZ)" in the sheets showing the calculations.
Modified or new biofuel production chains
The Excel sheets can also be used to set up a new calculation of a modified or even new biofuel production chain. This requires some knowledge of Excel and a detailed studying of how calculations are made.
A user manual is published together with this version of the Excel file, which gives assistence on how to make such modifications.
Land use change, improved agriculture management, CO2 capture and geological storage, field N2O emissions
This Version 4 - Public of the Excel file includes guidance for calculation of GHG emissions due to land use change (sheet 'LUC'), and on improved agricultural management (sheet 'Esca').
This Excel file does not include guidance for calculation of carbon dioxide capture and geological storage. Nor does this version help you to calculate field N2O emissions in the cultivation part of the biofuel production chains. Future versions of this Excel file probably will contain a calculation sheet for calculation of N2O field emissions.
Use of this Excel file to show compliance with RED / FQD sustainability criteria on GHG emission savings
When this Excel file is used to make actual calculations to show compliance with the RED/FQD sustainability criteria on GHG emission savings, the following requirements apply:
1. The BioGrace calculation rules must be followed. These rules are included in the zip file in which this tool is downloaded from www.BioGrace.net.
2. Actual calculations must be made using the option "track changes" turned on (made possible by the orange-coloured button on each sheet presenting a biofuel production pathway). This will allow an auditor that will check the calculations to easily find the actual input numbers that were used for the calculation. An auditor is allowed to refuse to check the calculation when it was made without the "track changes" option turned on.
Results are expressed as "Default values"
The results of the calculations are expressed as "default values". This means that for reproducing the RED Annex V default values, the input data for emissions of the processing steps (as were taken from the first data source as mentioned below) have been multiplied by 1.4 as is explained in the Communication "voluntary schemes and default values". In the three CNG from biogas production pathways, the factor 1,4 has been inserted in the step "biogas generation via fermentation" in a different way. This has been done differently as multiplying the input numbers with 1,4 would have led to a change of the size of the gas engine which uses biogas from the fermenter and which supplies heat to the fermenter.
In the top part of the calculation sheets, the results are compared with the default values as listed in the RED. Two kind of figures are given for comparison:
1. The default values as listed in Annex V.D of the RED. These are rounded values. In the sheets of this Excel file they are listed, in column G, as white numbers in bold format.
2. As non-rounded numbers, in the same column G shown in black and aligned to the right of column G. These values are not listed in the RED. They were calculated by taking the
results that are shown in the list of input data (see data source 1 below) and multiplying by a factor 1.4 for the processing steps. These values were added as to increase the transparency of the JEC calculations; only by showing numbers with two decimals it can be shown that the JEC calculations can be reproduced with high accuracy. Of course, this exercise can also be done with the typical values (so without the factor of 1.4).
Calculated percentages might not be the same as the RED Annex V default values
In this Excel file, the results as calculated in g CO2,eq / MJbiofuel for "cultivation", "transport" and "processing" are the same as the results in RED Annex V.D.
The sum of these emissions (in g CO2,eq / MJbiofuel) and the emission reduction percentage (%, as compared to the fossil fuel reference) might be slightly different as compared to the values in RED Annex V.D and V.A, respectively. This is caused by rounding. In the RED, the total emission in g CO2,eq/MJ is calculated as the sum of the rounded values for cultivation, transport and processing, and the emission reduction percentage is based on this number. In this Excel file this rounding is not made as the Excel file might be used to calculate actual values. The RED and the Communications do not require to make roundings, only "the figures for the greenhouse gas savings are rounded to the nearest percentage point" (see footnote 14 in the Communication "practical implementation").
Data sources
Data used for the calculations in this Excel file come from three sources:
1. List of input data provided by the JEC consortium (JRC, EUCAR and CONCAWE) following consultation with stakeholders
A file with input data that has been prepared by the JRC consortium and is available on the JEC website at
http://re.jrc.ec.europa.eu/biof/xls/Biofuels%20pathways%20RED%20method%2014Nov2008.xls
We used an earlier version of this file (dated July 31, 2008), because one addition that is included in the file on the JRC website was not included in calculating the RED and FQD default values. The difference between the two versions is the steam input in refining of oil to FAME; in the 31 July version this number is 0,0687 MJ/MJFAME whereas in the 14 Nov version this is 0,0397 MJ/MJFAME.
For some of the input data, LBST has provided us with slightly modified input numbers (so the numbers used in the calculations were slightly different than those listed in the file above).
These alternative values have been tracked down, as one of the objectives of this Excel file is to show how the RED Annex V default values were calculated.
2. List of standard values as provided by the JEC consortium
These are numbers that can be taken from the Well-to-Wheel study, WTT Appendix 1, available at
http://ies.jrc.ec.europa.eu/WTW
We used version 2c of March 2007 (file WTT_App_1_010307.pdf). Soon, a new version 3 of the WTT Appendix 1 is expected to become public.
Again, LBST has provided us with the numbers that were actually used which for a number of standard values are slightly different as compared to those listed in version 2c of the WTT Appendix 1.
3. The E3database of LBST
Some numbers causing only small GHG emissions have not been published by the JEC consortium. As this Excel file is intended to make the calculation of the RED defaults fully transparent, these numbers are included in this file. Two examples are the CH4 and N2O emissions of the boilers and gas turbine that produce steam, and the CH4 and N2O tailpipe emissions of truck and ship transport.
LBST, which is a consultant to the JEC consortium and a subcontractor to the BioGrace project, uses the LCA tool and database E3database to perform their GHG calculations.
As part of the BioGrace project, they have tracked down the causes of differences and provided us with correct numbers. These have been added to the input numbers and standard values in this Excel file.
Inconsistent use of Global Warming Potentials (GWPs)
During our project, we found an inconsistency between the way the biofuel GHG default values (as listed in Annex V.A, V.B and V.D of the RED) have been calculated, and the methodology as listed in Annex V.C of the RED. The input provided by the JEC consortium to the Commission (from which the Commission calculated its default values) used Global Warming Potentials (GWP's) of 25 for CH4 and 298 for N2O, whereas the Annex V.C of the RED prescribes, in Article 5, that GWP's of 23 for CH4 and 296 for N2O should be used.
This Excel file can therefore be used to make two kind of calculations:
a. Calculations using the numbers that must be used following the methodology as given in Annex V.C of Directives 2009/28/EC and in Annx IV.C of Directive 2009/30/EC
These numbers include GWP values of 23 for CH4 and 296 for N2O, plus rounded LHV values.
b. Calculations using the data as were delivered by the JEC consortium to the Commission. These calculations exactly reproduce the Annex V default values.
In order to come to these results, the GWP values of 25 for CH4 and 298 for N2O are used, as well as non-rounded LHV values
In all Excel calculation sheets, a choice can be made between these two options, by clicking one of the options in the yellow-coloured box at the top right of the sheet.
The choice will change the value for the number shown here: |  |  |  | FALSE
0
The value shown here is 0 for option a above and 1 for option b above. |  |  |  | TRUE
In the top section the result of the calculation in this Excel sheet is shown as well as the RED Annex V default values. Rounded numbers ars shown, causing that sometimes the results do not change when changing from option a to b or vice versa, whereas in other cases the results start to differ for one or more of the desaggregated values when choosing option a.
BioGrace project that delivered this Excel sheet
This Excel file was delivered from the IEE project BioGrace. More information on this project is available at
www.biograce.net.
Intelligent Energy for Europe
The BioGrace project receives financial support from the IEE programme which is gratefully acknowledged. Information on IEE can be found at
http://ec.europa.eu/energy/intelligent/
The sole responsibility for the content of this Excel file lies with the authors. It does not necessarily reflect the opinion of the European Union. The European Commission is not responsible for any use that may be made of the information contained therein.
About
Directory
www.biograce.net
intelligent energy europe
About
About
Directory
www.biograce.net
intelligent energy europe

## Directory
Directory of pathways |  |  |  | Version 4 - Public
1 | Ethanol from sugar beet | 15 | HVO from rape seed
2 | Ethanol from wheat (process fuel not specified) | 16 | HVO from sunflower
3 | Ethanol from wheat (lignite CHP) | 17 | HVO from palm oil (process not specified)
4 | Ethanol from wheat (natural gas steam boiler) | 18 | HVO from palm oil (methane capture at oil mill)
5 | Ethanol from wheat (natural gas CHP) | 19 | PVO from rape seed
6 | Ethanol from wheat (straw CHP) | 20 | CNG from biogas from MSW
7 | Ethanol from corn (community produced) (natural gas CHP) | 21 | CNG from biogas from wet manure
8 | Ethanol from sugarcane | 22 | CNG from biogas from dry manure
9 | FAME from rape seed
10 | FAME from sunflower
11 | FAME from soybean
12 | FAME from palm oil (process not specified)
13 | FAME from palm oil (methane capture at oil mill)
14 | FAME from waste vegetable or animal oil
Calculation of direct land use change (LUC)
Calculation of Improved Agricultural Management
Calculation of N2O field emissions according to IPCC Tier 1
About
Standard values
User defined standard values
www.biograce.net
intelligent energy europe
About
Directory
About
Directory
www.biograce.net
intelligent energy europe

## LUC
Calculation of direct land use change (LUC) | [10 empty] | Version 4 - Public
This sheet calculates the carbon stocks of the actual land use (CSA) and of the reference land use (CSR)
| The calculations make use of guidelines as published in the |  |  |  | Commission Decision of 10 June 2010 on guidelines for the calculation of land use carbon stocks for the purpose of Annex V of Directive 2009/28/EC
(Official Journal of the European Union, 17.6.2010, L151/19), which is further referred to as "the Commission Decision".
Definitions (taken from the Commission Decision and/or the Directive)
| CSR | : | The carbon stock per unit area associated with the reference land use (measured as mass of carbon per unit area, including both soil and vegetation) [ton C / ha]
| CSA | : | The carbon stock per unit area associated with the actual land use (measured as mass of carbon per unit area, including both soil and vegetation) [ton C / ha]
In cases where the carbon stock accumulates over more than one year, the value attributed to CSA shall be the estimated stock per unit area after 20 years
or when the crop reaches maturity, whichever the earlier.
| CVEG | : | Above and below ground vegetation carbon stock [ton C / ha]
| Reference land use | : | The reference land use shall be the land use in January 2008 or 20 years before the raw material was obtained, whichever was the later.
| SOCST | : | Soil organic carbon [ton C / ha]
| FLU | : | Land use factor reflecting the difference in soil organic carbon associated witht he type of land use campared to the standard organic carbon [-]
| FMG | : | Management factor reflecting the difference in soil organic carbon associated with the principle management practive compared to the standard soil organic carbon [-]
| FI | : | Input factor reflecting the difference in soil organic carbon associated with different levels of carbon input to soil compared to the standard soil organic carbon [-]
Calculation : Please choose your calculation type bellow, and then fill the adequate part of the questionnary
[8 empty] | Default with mineral soils |  |  | In this case, please use the "Default calculation" module bellow.
| Which type of calculation do you want to use ? |  |  | Default with mineral soils |  |  |  | Default with organic soils |  |  | In this case, you should use "Actual calculation" module because no predefined SOC values are given. "Default calculation" can help for Cveg. Transfer the Cveg result in "Actual calculation" module.
[8 empty] | Actual calculation |  |  | In this case, you should use "Actual calculation" module for both Cveg and SOC.
Option 1. Default calculation (no actual and acurate data are available)
The default calculation are based on the calculation of the Commission Decision, with the following assumptions
- the area concerned is 1 hectare. As a result, the factor A (ha / area concerned) equals 1.
- the soils in question are mineral soils. For organic soils, appropriate methods shall be used (see paragraph 4.2 of the Commission Decision).
| CSA and CSR are calculated with the following equation: |  |  |  |  | CSi = CVEG + SOCST * FLU * FMG * FI
| When does the land use change occurs ? | [9 empty] | Give the year of LUC. LUC should be taken into account 20 years after the land use change occurs.
|  |  | Actual land use |  |  |  | Reference land use
|  | Climate region | Warm temperature moist |  |  |  | Warm temperature moist |  |  |  |  | Cveg calculation, if carried out under point 5 of the Commission Decision : details of the calculation
|  | Vegetation/crop (land use) | Cultivated/cropland |  |  |  | Native forest (>30% canopy cover) | [21 empty] | For more explaination, please read the Commission Decision of the 10 june 2010, point 5.
Reference land use :
| Above and below ground vegetation | [10 empty] | Cveg | = | CBM | [6 empty] | + | CDOM
|  | Ecological zone (if relevant) | - |  |  |  | Oceanic forest |  |  |  | There are two ways of getting Cveg : | Cveg | = | CAGB |  |  | + | CBGD |  |  | + | CBW |  |  | + | CLI
|  | Continent (if relevant) | - |  |  |  | Europe |  |  |  | - or you can use predefined data set out in point 8 of the Commission Decision (tables 9 to 18) | Cveg | = | BAGD | x | CFB | + | BBGB (or CAGB) | x | CFB (or R) | + | DOMDW | x | CFDW | + | DOMLI | x | CFLI
|  | CVEG | 0 | ton C / ha |  |  | 84 | ton C / ha |  |  | - or you should calculated them following the rules set out in point 5 of Commission Decision. Use the module right to this section for that. | Cveg | = |  |  | 0.47 |  |  |  | 0.47 |  |  |  | 0.5 |  |  |  | 0.4 | data given in purple are suggestion from the Commission Decision
| Carbon stock in mineral soil | [10 empty] | Cveg | = | 0 |  | t carbon / ha |  |  | To be reported in CVEG for reference land use
|  | Climate region | Warm temperature moist |  |  |  | Warm temperature moist |  |  |  | Determine using paragraph 6.1 of Commission Decision
|  | Soil type | High activity clay |  |  |  | High activity clay |  |  |  | Determine using paragraph 6.2 of Commission Decision | Actual land use :
|  | Soil management | Full-tillage |  |  |  | No till |  |  |  | Determine using table 3 of Commission Decision | Cveg | = | CBM | [6 empty] | + | CDOM
|  | Input | High without manure |  |  |  | No input |  |  |  | Determine using table 3 of Commission Decision | Cveg | = | CAGB |  |  | + | CBGD |  |  | + | CBW |  |  | + | CLI
[12 empty] | Cveg | = | BAGD | x | CFB | + | BBGB (or CAGB) | x | CFB (or R) | + | DOMDW | x | CFDW | + | DOMLI | x | CFLI
|  | SOCST | 88 | ton C / ha |  |  | 88 | ton C / ha |  |  | Loop up in Table 1 of Commission Decision, using climate region and soil type above | Cveg | = |  |  | 0.47 |  |  |  | 0.47 |  |  |  | 0.5 |  |  |  | 0.4
|  | FLU | 0.69 |  |  |  | 1 |  |  |  | Look up in Tables 2 - 8 of Commission Decision
|  | FMG | 1 |  |  |  | n/a |  |  |  | Look up in Tables 2 - 8 of Commission Decision | Cveg | = | 0 |  | t carbon / ha |  |  | To be reported in CVEG for Actual land use
|  | FI | 1.11 |  |  |  | n/a |  |  |  | Look up in Tables 2 - 8 of Commission Decision
Details about sources :
| Resulting carbon stock |  | CSA = | 67.3992 | ton C / ha |  | CSR = | 172 | ton C / ha
| Resulting LUC |  | el = | 19.1629 | ton eq. CO2 / ha / an | [5 empty] | Please, note that positive value means carbon soil losses
Option 2. Actual calculation Carbon Stocks and Carbon vegetation
The guidelines published by the Commission (see above for the link) authorises the use of actual data for Soil Organic Carbon.
It is also possible to use its own data for other parameter like the carbon stock in vegetation (Cveg)
In order to use them, please provide the following information:
| Type of data use | [7 empty] | measurements | modeling | others
| More detail information | [8 empty] | Example : | If model : name of the model, who runned it, main data sources, date of the modeling, etc
If measurements : where were they made, who carried them out, years of measurements,
For all : details about representativeness, proof of scientific validity, etc
If using data from other methods than measurements :
Please confirm that they take into account :
|  | climate |  |  |  | yes | no
|  | soil type |  |  |  | yes | no
|  | land cover |  |  |  | yes | no
|  | land management and inputs. |  |  |  | yes | no
| Resulting carbon stock in soils |  | SOCA = |  | ton C / ha |  | SOCR = |  | ton C / ha |  | Please, fill these data with you actual value
| Resulting carbon stock in vegetation |  | Cveg-A= |  | ton C / ha |  | Cveg-R= |  | ton C / ha |  | Please, fill these data with you actual value
|  |  | CSA = | 0 | ton C / ha |  | CSR = | 0 | ton C / ha
| Resulting land Use Change |  | el = | 0 | ton CO2 ha-1 year-1 | [5 empty] | Please, note that positive value means carbon soil losses
| LUC : value that will be used in calculations : |  |  | Option 1. Default calculation (no actual and acurate data are available) |  |  |  |  | 19.1629 | ton eq. CO2 ha-1 year-1
Note on D35: Example 1: Warm temperature moist Example 2: Tropical moist
Note on D36: Example 1: Cultivated/cropland Example 2: Palm oil/perennial
Note on D39: Example 1: not relevant Example 2: not relevant
Note on D40: Example 1: not relevant Example 2: not relevant
Note on D41: Example 1: 0 Example 2: 60
Note on D45: Example 1: High activity clay Example 2: Low activity clay
Note on D46: Example 1: Full-tillage Example 2: No-till
Note on D47: Example 1: High without manure Example 2: Medium
Note on D49: Example 1: 88 Example 2: 47
Note on D50: Example 1: 0,69 Example 2: 1
Note on D51: Example 1: 1 Example 2: 1,22
Note on D52: Example 1: 1,11 Example 2: 1
Note on H36: Example 1: Native forest (>30% canopy cover) Example 2: Grassland/savannah
Note on H39: Example 1: Oceanic forest Example 2: not relevant
Note on H40: Example 1: Europe Example 2: not relevant
Note on H41: Example 1: 84 Example 2: 8,1
Note on H46: Example 1: No till Example 2: Nominally managed
Note on H47: Example 1: No input Example 2: Medium input
Note on H50: Example 1: 11 Example 2: 1
Note on H51: Example 1: n/a Example 2: 1
Note on H52: Example 1: n/a Example 2: 1
About
Directory

## Esca
Calculation of Improved Agricultural Management (esca) | [10 empty] | Version 4 - Public
General principles
This sheet, similar to the LUC sheet, calculates the carbon stock accumulation thanks to improved agricultural management.
To avoid double counting, please use this calculation sheet only if no Land Use Changes (LUC) are occuring. Otherwise, prefer using the LUC Excelsheet.
| The calculations make use of guidelines as published in the |  |  |  | Commission Decision of 10 June 2010 on guidelines for the calculation of land use carbon stocks for the purpose of Annex V of Directive 2009/28/EC
(Official Journal of the European Union, 17.6.2010, L151/19), which is further referred to as "the Commission Decision".
These guidelines set up rules and data for assessing the quantity of Soil Organic Carbon (SOC) per hectare.
As an alternative to using these data, other appropriate methods, including measurements, may be used to determine SOC.
Please note that, as far as such methods are not based on measurements, they shall take into account climate, soil type, land cover, land management and inputs.
Definitions (taken from the Commission Decision and/or the Directive)
| SOCA | : | The soil organic carbon per unit area associated with the reference agricultural mangement practices (measured as mass of carbon per unit area, including both soil and vegetation) [ton C / ha]
| SOCR | : | The soil organic carbon per unit area associated with the reference agricultural mangement practices (measured as mass of carbon per unit area, including both soil and vegetation) [ton C / ha]
| Reference management practices |  | The reference practices shall be the practices in use on January 2008 or 20 years before the raw material was obtained, whichever was the later.
In cases where the carbon stock accumulates over more than one year, the value attributed to CSA shall be the estimated stock per unit area after 20 years,
or the stock when the crop reaches maturity, whichever the earlier. These calculation rules are already taken into account in this sheet for the default calculation.
| FLU | : | Land use factor reflecting the difference in soil organic carbon associated witht he type of land use campared to the standard organic carbon [-]
| FMG | : | Management factor reflecting the difference in soil organic carbon associated with the principle management practive compared to the standard soil organic carbon [-]
| FI | : | Input factor reflecting the difference in soil organic carbon associated with different levels of carbon input to soil compared to the standard soil organic carbon [-]
Calculation : Please choose your calculation type bellow, and then fill the adequate part of the questionnary
[8 empty] | Default with mineral soils |  |  | In this case, please use the "Default calculation" module bellow.
|  | Which type of calculation do you want to use ? | [5 empty] | Default with organic soils |  |  | In this case, you should use "Actual calculation" module because no predefined SOC values are given.
[8 empty] | Actual calculation |  |  | In this case, you should use "Actual calculation" module for both Cveg and SOC.
Option 1. Default calculation (no actual and acurate data are available)
The default calculation are based on the calculation of the Commission Decision, with the following assumptions
- the area concerned is 1 hectare. As a result, the factor A (ha / area concerned) equals 1.
- the soils in question are mineral soils. For organic soils, appropriate methods shall be used (see paragraph 4.2 of the Commission Decision).
| SOCA and SOCR are calculated with the following equation: |  |  |  |  | SOCi = SOCST * FLU * FMG * FI
If the type of vegetation changes between reference and actual land use, please refer to the Land use Change (LUC) Excelsheet.
| When does improved practices started? | [9 empty] | Give the year of start of implementation of improved agricultural practices.
|  |  | Actual land use |  |  |  | Reference land use
Carbon stock in mineral soil
|  | Climate region | Temperate moist |  |  |  | Temperate moist |  |  |  | Determine using paragraph 6.1 of Commission Decision
|  | Soil type | High activity clay |  |  |  | High activity clay |  |  |  | Determine using paragraph 6.2 of Commission Decision
|  | Soil management | No-till |  |  |  | Full-tillage |  |  |  | Determine using table 3 of Commission Decision
|  | Input | medium |  |  |  | High without manure |  |  |  | Determine using table 3 of Commission Decision
|  | SOCST | 88 | ton C / ha |  |  | 88 | ton C / ha |  |  | Loop up in Table 1 of Commission Decision, using climate region and soil type above
|  | FLU | 0.69 |  |  |  | 0.69 |  |  |  | Look up in Tables 2 - 8 of Commission Decision
|  | FMG | 1.15 |  |  |  | 1 |  |  |  | Look up in Tables 2 - 8 of Commission Decision
|  | FI | 1 |  |  |  | 1.11 |  |  |  | Look up in Tables 2 - 8 of Commission Decision
| Resulting carbon stock |  | SOCA = | 69.828 | ton C / ha |  | SOCR = | 67.3992 | ton C / ha
| Resulting soil carbon accumulation |  | esca = | 0.44496 | ton CO2 ha-1 year-1 | [5 empty] | Please, note that positive value means carbon soil accumulation.
Option 2. Use of actual Soil Organic Carbon data
The guidelines published by the Commission (see above for the link) authorises the use of actual data for Soil Organic Carbon.
In order to use them, please provide the following information:
| Type of data use | [7 empty] | measurements | modeling | others
| More detail information | [8 empty] | Ex : | If model : name of the model, who runned it, main data sources, date of the modeling, etc
If measurements : where were they made, who carried them out, years of measurements,
For all : details about representaviness, proof of scientific validity, etc
If using data from other methods than measurements :
Please confirm that they take into account :
|  | climate |  |  |  | yes | no
|  | soil type |  |  |  | yes | no
|  | land cover |  |  |  | yes | no
|  | land management and inputs. |  |  |  | yes | no
| Resulting carbon stock |  | SOCA = |  | ton C / ha |  | SOCR = |  | ton C / ha |  | Please, fill these data with you actual value
| Resulting soil carbon accumulation |  | esca = | 0 | ton CO2 ha-1 year-1 | [5 empty] | Please, note that positive value means carbon soil accumulation.
| esca value that will be used in calculations : |  |  | Option 1. Default calculation (no actual and acurate data are available) |  |  |  |  | 0.44496 | ton eq. CO2 ha-1 year-1
About
Directory

## N2O emissions IPCC
Calculation of N2O emissions using the IPCC methodology | [11 empty] | Version 4 - Public
This sheet calculates the emissions of N2O from the cultivation of the crop
The calculations make use of IPCC methodology Tier 1 on the estimation of N2O emissions from managed soils (1).
Data for 7 crops are available in this tool. Please note that you can add crops by filling table 1 and table 4.
Please, fill in the white cells in column C and report the result obtained at the bottom of the page in your pathway.
Tables are given in the right part of the sheet to give you intermediate data and calculation details from IPCC tier 1.
Eq 11.X gives you the number of the equation in the IPPC chapter 11 report.
For following crops (imported feedstocks) the additional hypothesis used in JEC calculations have been incorporated :
- In the case of soybeans, in the JEC calculations the nitrogen content of below ground biomass was considered to be 0.074 kg N/(kg dry matter) instead of 0.008 kg N/(kg dry matter) considered in IPCC. Furthermore, the factor EF1 was considered to be 0.0095 instead of 0.01 considered by IPCC. In this tool, the values consdiered by the IPCC methods are retained.
- In the case of sugar cane, N of above ground residues are not calculated using the IPCC methods. Alternatively additions of vinasse and filter cake are considered. These additions can be changed by the user.
- In the case of palm trees, N of above ground residues are calculated by the JEC considering that 0.22 t dry residues are returned to the field per wet t of FFB. This fraction is allowed to be changed by the user. The nitrogen content of the crop residues returned to the field amounts to 1.1% of the dry mass.
(1) IPCC 2006, 2006 IPCC Guidelines for National Greenhouse Gas Inventories, Prepared by the National Greenhouse Gas Inventories Programme, Eggleston H.S., Buendia L., Miwa K., Ngara T. and Tanabe K. (eds). Published: IGES, Japan. See Chapter 11 on N2O emissions from managed soils
Crop data.
Please enter the data for your crop in the blue cells
General information | [9 empty] | Table 1 : Crops covered in this tool | [7 empty] | new crop1 | new crop2 | new crop3 | new crop4
| Crop name | Sugar beet |  |  | Abbreviation glossary : |  |  |  |  | Sugar beet | Wheat | Corn | Sugar cane | Rapeseed | Sunflower | Soybeans | Palm
| Crop yield (fresh matter) | 68860 | kg fm/ha/year |  | Fresh matter = | fm
| Humidity(%) | 75% |  |  | Dry matter | dm
| Crop yield (dry matter) | 17215 | kg dm/ha/year |  | Ton | t
| Straw yield (removed from the field) |  | kg dm/ha/year |  | N mass in N2O | N2O_N
| Is the soil water saturation high ? | yes |  | Put "yes"when the crop is irrigated OR when rainfall in rainy season (1) minus potencial evaporation is higher than soil water holding capacity. If not known, the average nitrate leakage will be applied. | [5 empty] | Not known | yes | no
(1) Rainy season: period when rainfall > 0.5 * Pan Evaporation
Specific information in case of Land Use Change or modified management practices
| What type of land use change is it ? | Not concerned |  |  | Use "arable to arable land" in case of modified practices |  |  |  | Not concerned | Undetermined | Forest to arable | Meadow to arable | Arable to arable land | Other
| Carbon loss due to land use change | 0 | t/ha/year |  | Please, calculate this value by using the LUC sheet
or the ESCAsheet for modified practices
Specific information for some imported crops |  | Please, fill in the following cells only when a text appears. |  |  |  |  | Default value used by RED
Text appears when the adequate imported crop is selected in the above section (cell C15).
Direct N2O emissions from managed soils (Tier1). |  | See Table 2, Table 3, Table 4 and Table 5 for intermediate calculations (right side of the this sheet)
Please enter the N additions in the form of synthetic or organic fertilizer in the blue cells | [9 empty] | Table 2 | N in crop residues = |  | FCR |  | Table 3 | N mineralised from LUC = |  | FSOM |  | Table 4 | NAG | slope | intercept | AGDM(T) | (AGDM(T)*1000+Crop(T))/Crop(T) | RAG(T) | RBG-BIO(T) | NBG | RBG(T) | BGDM(T) | LHV (MJ/kg) | sources
N2O emissions from N inputs: | [9 empty] | AGDM(T) | 19960.05 | kg/ha/year |  |  |  | average | min | max |  | Sugar beet | 0.016 | 1.07 | 1.54 | 19.96 | 2.1595 | 1.1595 | 0.2 | 0.014 | 0.43189 | 7.435 | 16.3 | IPCC 2006, chap 11
[10 empty] | Frac Renew(T) | 1 |  |  |  | R1 | 15 | 10 | 30 |  | Wheat | 0.006 | 1.51 | 0.52 | 26.5146 | 2.5402 | 1.5402 | 0.24 | 0.009 | 0.60965 | 10.4951 | 17 | IPCC 2006, chap 11
| FSN | 119.7 | kg N/ha/year | N in synthetic fertilizer | [5 empty] | RAG(T) | 1.1595 |  |  |  | R2 | 10 | 8 | 15 |  | Corn | 0.006 | 1.03 | 0.61 | 18.3414 | 2.0654 | 1.0654 | 0.22 | 0.007 | 0.4544 | 7.8224 | 18.5 | IPCC 2006, chap 11
| FON | 0 | kg N/ha/year | N in organic fertilizer | [5 empty] | NAG(T) | 0.016 | [8 empty] | Sugar cane |  |  |  | 0 | 1 | 0 |  |  | 0 | 0 | 19.6 | IPCC 2006, chap 11
| FCR | 423.4509 | kg N/ha/year | N in crop residues | [5 empty] | Frac Remove(T) | 0 |  |  |  | FSOM | 0 | kg N/ha | Eq 11.8 |  | Rapeseed | 0.006 | 1.09 | 0.88 | 19.6443 | 2.1411 | 1.1411 | 0.22 | 0.009 | 0.47105 | 8.1091 | 26.4 | IPCC 2006, chap 11
| FSOM | 0 | kg N/ha/year | N mineralized | [5 empty] | RBG(T) | 0.43189 |  |  |  | source : from IPCC 2006 |  |  |  |  | Sunflower | 0.006 | 1.09 | 0.88 | 19.6443 | 2.1411 | 1.1411 | 0.22 | 0.009 | 0.47105 | 8.1091 | 26.4 | IPCC 2006, chap 11
[10 empty] | NBG(T) | 0.014 | [8 empty] | Soybeans | 0.008 | 0.93 | 1.35 | 17.36 | 2.0084 | 1.0084 | 0.19 | 0.008 | 0.3816 | 6.5692 | 23.5294 | IPCC 2006, chap 11
|  | average | min | max | [5 empty] | RBG-BIO(T) | 0.2 | [8 empty] | Palm | 0.011 |  |  | 0 | 1 | 0 |  |  |  | 0 | 24 | IPCC 2006, chap 11
Emission factor for direct emission (IPCC Tier 1) | EF1 | 1% | 0.3% | 3% | [5 empty] | FCR | 423.4509 | kg N/ha/year | Eq 11.6 | [6 empty] | New crop1
[11 empty] | 375.2489 | kg N/ha/year | Eq 11.7A | [6 empty] | New crop2
|  | kg N2O_N/ha/year |  |  | kg N2O/ha/year |  |  |  |  | source : from IPCC 2006 | [9 empty] | New crop3
|  | average | min | max | average | min | max | [12 empty] | New crop4
Calculated Direct N2O emissions | N2O_N N inputs | 5.4315 | 1.6295 | 16.2945 | 8.5352 | 2.5606 | 25.6057 | Eq.11.2
[20 empty] | Table 5 | Glossary for the Table 2, 3 and 4 |  |  |  | See IPCC 2006, chapter 11 on N2O emissions, for more details
Other direct N2O emissions (trash burning) |  | data appears only when required | [17 empty] | (T) = | Related to the crop T |  |  | RAG(T) = | Ratio of above-ground residues dry matter (AGDM(T))
|  | kg N2O_N/ha/year |  |  | kg N2O/ha/year | [14 empty] | NAG = | N content of above ground residue |  |  |  | to harvested yield for crop T (Crop(T))
[20 empty] | NAG = | N content of above ground residue |  |  | NBG = | N contend of below-ground residue
TOTAL direct N2O emissions | [19 empty] | slope = | Slope of the curve linking AGDM(T) with crop yields |  |  | RBG(T) = | Ratio of below-ground residues to harvested yield for crop T
|  | kg N2O_N/ha/year |  |  | kg N2O/ha/year | [14 empty] | intercept | Value of AGDM(T) at crop yield = 0 |  |  | BGDM(T) = | Below ground residue (dry matter)
|  | average | min | max | average | min | max | [12 empty] | AGDM(T) = | Above ground Residue (dry matter) |  |  | LHV (MJ/kg) = | Low Heating Value |  |  |  | source : IPCC 2006
TOTAL Direct N2O Emissions : |  | 5.4315 | 1.6295 | 16.2945 | 8.5352 | 2.5606 | 25.6057 | [12 empty] | RBG-BIO(T) = | Ratio of below-ground residues to above-ground biomass
Indirect N2O emissions from managed soils (Tier1) |  | See Table 6, Table 7, Table 8 for intermediate calculations (right side of the this sheet) | [7 empty] | Table 6 | Volatilization = |  | N2O(ATD)-N | Eq.11.9 |  | Table 7 | Leaching = | N2O(L)-N |  | Eq.11.10 |  | Table 8 | Glossary for table 6, 7 |  | See IPCC 2006, chapter 11
[11 empty] | average | min | max |  |  |  | average | min | max |  |  | FSN | Applied synthetic fertiliser
[10 empty] | FSN | 119.7 |  | N in synthetic fertilizer | kg N/ha/year |  | FSN | 119.7 |  | N in synthetic fertilizer | kg N/ha/year |  | FON | Applied organic fertiliser
|  | average | min | max | [5 empty] | FON | 0 |  | N in organic fertilizer | kg N/ha/year |  | FON | 0 |  | N in organic fertilizer | kg N/ha/year |  | FCR | Crop residue N returned to soils ( including N-fixing crops and pasture renewal)
Quantity of NH3 volatilized(IPCC Tier 1): | NH3_N (kg) | 11.97 | 3.591 | 35.91 | [5 empty] | Frac GASM | 20% | 5% | 50% |  |  | FCR | 423.4509 |  | N in crop residues | kg N/ha/year |  | FSOM | Mineralised N resulting from loss of soil organic C stocks in mineral soils
Quantity of nitrate leaching (IPCC Tier 1): | NO3_N (kg) | 162.9453 | 54.3151 | 434.5208 | [5 empty] | Frac GASF | 10% | 3% | 30% |  |  | FSOM | 0 |  | N mineralized | kg N/ha/year |  |  | through land-use change or management practices
[10 empty] | NH3 | 11.97 | 3.591 | 35.91 | kg NH3_N/ha/year |  | Frac LEACH(H) | 30% | 10% | 80% |  |  | Frac LEACH(H) | Fraction of all N added to/mineralised that is lost through leaching and runoff, in kg N
Emission factor for NH3 volatilization (IPCC Tier 1): | EF4 (%) | 1% | 0.2% | 5% | [11 empty] | NO3 | 162.9453 | 54.3151 | 434.5208 | kg NO3_N/ha/year |  | Frac GASM | Fraction of applied organic N fertiliser materials (FON) and of urine,etc, that volatilises as NH3 and NOx, in kg N volatilised
Emission factor for Nitrate leaching (IPCC Tier 1): | EF5 (%) | 0.75% | 0.05% | 2.5% | [17 empty] | Frac GASF | Fraction of synthetic fertiliser N that volatilises as NH3 and NOx, kg N volatilised (kg of N applied)-1
[10 empty] | EF4 | 1% | 0.2% | 5% | % |  | EF5 | 0.75% | 0.05% | 2.5% | %
[10 empty] | source : from IPCC 2006 | [5 empty] | source : from IPCC 2006
|  | kg N2O_N/ha/year |  |  | kg N2O/ha/year
N2O from atmospheric deposition of N volatilised: | N2O(ATD)-N | 0.1197 | 0.007182 | 1.7955 | 0.1881 | 0.011286 | 2.8215
Emission of N2O from nitrate leaching effect: | N2O(L)-N | 1.2221 | 0.027158 | 10.863 | 1.9204 | 0.042676 | 17.0705
TOTAL N2O EMISSIONS (Direct + Indirect N2O) from managed soils (Tier1)
|  | kg N2O_N/ha/year |  |  | kg N2O/ha/year
|  | average | min | max | average | min | max
| per ha | 6.7733 | 1.6638 | 28.953 | 10.6438 | 2.6145 | 45.4976
| per kg dm | 0.39345 | 0.096648 | 1.6818 | 0.61828 | 0.15188 | 2.6429
| per MJ of crop | 0.024138 | 0.0059293 | 0.10318 | 0.037932 | 0.0093175 | 0.16214
Value to report in your pathway : |  |  |  |  | 10.6438 | kg N2O/ha/year
Note on F60: Yolanda Lechón: 0.0085 g N2O/kg sugar cane dry matter. From the file Pathways_for_ DGTREN_19April2010.xls
Note on V48: Grains
Note on V49: Grains
Note on W48: Grains
Note on W49: Grains
Note on AC48: Grains
Note on AC49: Grains
Note on AC50: A value of 0.074 has been used in the JEC calculations instead of the default value of 0.008 in IPCC From file "updated figures communicated _ update on data on pathways for Res Directive.xls"
About
Directory

## E-Sb
Production of | Ethanol | from | Sugarbeet | (steam from NG boiler) | [7 empty] | Version 4 - Public
Overview Results
All results in | Non- allocated | Allocation | Allocated | Total | Actual/ | Default values |  | Allocation factors |  |  | Emission reduction
g CO2,eq / MJEthanol | results | factor | results |  | Default | RED Annex V.D |  | Ethanol plant |  |  | Fossil fuel reference (petrol)
Cultivation eec |  |  |  | 11.4645 | A | 12 |  | 71.3% | to ethanol |  | 83.8 | g CO2,eq/MJ
Cultivation of sugarbeet | 16.0793 | 71.3% | 11.4645 |  |  | 11.54 |  | 28.7% | to Sugar beet pulp |  | GHG emission reduction
Processing ep |  |  |  | 26.2554 | A | 26 |  |  |  |  | 52.21%
Ethanol plant | 36.8238 | 71.3% | 26.2554 |  |  | 26.418
Transport etd |  |  |  | 2.3307 | A | 2
Transport of sugarbeet | 1.1124 | 71.3% | 0.79317 |  |  | 0.84 |  | Calculations in this Excel sheet……
Transport of ethanol | 1.0983 | 100% | 1.0983 |  |  | 1.1
Filling station | 0.43924 | 100% | 0.43924 |  |  | 0.44
Land use change el | 0 | 71.3% | 0 | 0 |  | 0
esca + eccr + eccs | 0 | 100% | 0 | 0 |  | 0
Totals | 55.5531 |  |  | 40.0506 |  | 40 |  | As explained in "About" under "Inconsistent use of GWP's"
When using this GHG calculation tool, the BioGrace calculation rules must be respected.
Calculation per phase |  |  |  | The rules are included in the zip file in which you downloaded this tool. The rules are also available at www.BioGrace.net
Cultivation of sugarbeet |  |  |  | Quantity of product |  |  | Calculated emissions |  |  |  | Info
| Yield |  |  | Yield |  |  | Emissions per MJ ethanol |  |  |  | per kg sugarbeet | per ha, year
| Sugar beet | 68860.1034 | kg ha-1 year-1 | 280604.9214 | MJSugar beet ha-1 year-1 |  | g CO2 | g CH4 | g N2O | g CO2, eq | g CO2, eq | kg CO2, eq
| Moisture content | 75% |  | 1 | MJ / MJSugarbeet, input
|  |  |  | 0.45141 | kgSugarbeet/MJethanol
Energy consumption
| Diesel | 6331 | MJ ha-1 year-1 |  |  |  | 3.6373 | 0 | 0 | 3.6373 | 8.0575 | 554.8418
Agro chemicals
| N-fertiliser (kg N) | 119.6514 | kg N ha-1 year-1 |  |  |  | 2.2174 | 0.0068074 | 0.0075628 | 4.6126 | 10.2181 | 703.6206
| CaO-fertiliser (kg CaO) | 400 | kg CaO ha-1 year-1 |  |  |  | 0.31235 | 0.00056613 | 4.7986e-05 | 0.33957 | 0.75224 | 51.7994
| K2O-fertiliser (kg K2O) | 134.8851 | kg K2O ha-1 year-1 |  |  |  | 0.47423 | 0.001389 | 1.0876e-05 | 0.50939 | 1.1284 | 77.7049
| P2O5-fertiliser (kg P2O5) | 59.7045 | kg P2O5 ha-1 year-1 |  |  |  | 0.37765 | 0.00052094 | 2.0157e-05 | 0.3956 | 0.87636 | 60.3459
| Pesticides | 1.2965 | kg ha-1 year-1 |  |  |  | 0.084027 | 0.00021696 | 1.4291e-05 | 0.093247 | 0.20657 | 14.2243
Seeding material
| Seeds- sugarbeet | 6 | kg ha-1 year-1 |  |  |  | 0.086049 | 0.00018095 | 0.00016567 | 0.13925 | 0.30848 | 21.2417
| Field N2O emissions | 3.2737 | kg ha-1 year-1 |  |  |  | 0 | 0 | 0.021461 | 6.3524 | 14.0723 | 969.0223
[6 empty] | Total | 7.189 | 0.0096814 | 0.029283 | 16.0793 | 35.6201 | 2452.8009
[6 empty] | Result |  | g CO2,eq / MJEthanol |  | 16.0793
Transport of sugarbeet |  |  |  | Quantity of product |  |  | Calculated emissions |  |  |  | Info
| Sugar beet | 1 | MJSugarbeet / MJSugarbeet | 280604.9214 | MJSugar beet ha-1 year-1 |  | Emissions per MJ ethanol |  |  |  | per kg sugarbeet
|  |  |  | 1 | MJ / MJSugarbeet, input |  | g CO2 | g CH4 | g N2O | g CO2, eq | g CO2, eq
Transport per
| Truck for dry product (Diesel) | 30 | km | 0.007362 | ton km / MJSugarbeet, input |  | 1.1109 | 6.7712e-05 | 0 | 1.1124 | 2.4644
| Fuel | Diesel
[6 empty] | Result |  | g CO2,eq / MJEthanol |  | 1.1124
Ethanol plant |  |  |  | Quantity of product |  |  | Calculated emissions |  |  |  | Info
| Yield | [5 empty] | Emissions per MJ ethanol |  |  |  | per kg ethanol
| Ethanol | 0.54363 | MJEthanol / MJSugarbeet | 152544.1269 | MJEthanol ha-1 year-1 |  | g CO2 | g CH4 | g N2O | g CO2, eq | g CO2, eq
| Co-product Sugar beet pulp | 0.21882 | MJSugar beet pulp / MJSugar beet | 0.54363 | MJ / MJSugarbeet, input
|  |  |  | 0.0373 | kgEthanol/MJEthanol
Energy consumption
| Electricity EU mix MV | 0.0483 | MJ / MJEthanol |  |  |  | 5.7652 | 0.014059 | 0.00026028 | 6.1656 | 165.2998
| Steam (from NG boiler) | 0.39284 | MJ / MJEthanol
| NG Boiler | [5 empty] | Emissions from NG boiler
| CH4 and N2O emissions from NG boiler | [5 empty] | 0 | 0.0010912 | 0.00043649 | 0.1543 | 4.1368
| Natural gas input / MJ steam | 1.1111 | MJ / MJSteam
| Natural gas (4000 km, EU Mix qualilty) | 0.43649 | MJ / MJEthanol |  |  |  | 27.4831 | 0.086485 | 9.6998e-05 | 29.501 | 790.9208
| Electricity input / MJ steam | 0.02 | MJ / MJSteam
| Electricity EU mix MV | 0.0078568 | MJ / MJEthanol |  |  |  | 0.9378 | 0.002287 | 4.2339e-05 | 1.0029 | 26.8888
[6 empty] | Total | 34.1861 | 0.10392 | 0.00083611 | 36.8238 | 987.2461
[6 empty] | Result |  | g CO2,eq / MJEthanol |  | 36.8238
Allocation |  |  |  | Total emission before allocation: |  |  |  | g CO2,eq / MJEthanol |  | 54.0155
over main- and byproduct | [10 empty] | Info
[6 empty] | Emissions up to and including this process step: | 54.0155 | g CO2,eq / MJethanol |  |  | per kg ethanol
| Main product: | Ethanol |  | Energy content (per MJ sugarbeet) | 0.54363 | MJ | 38.5131 | g CO2,eq / MJethanol |  |  | g CO2, eq
| Co-product: | Sugar beet pulp |  | Energy content | 0.21882 | MJ | 15.5025 | g CO2,eq / MJethanol
|  |  |  | Total: | 0.76245 | MJ
|  |  |  | Total emission after allocation: |  |  |  | g CO2,eq / MJEthanol |  | 38.5131 | 1032.5353
Transport of ethanol | to and from depot |  |  | Quantity of product |  |  | Calculated emissions |  |  |  | Info
| Ethanol | 1 | MJEthanol / MJEthanol | 152544.1269 | MJEthanol ha-1 year-1 |  | Emissions per MJ ethanol |  |  |  | per kg ethanol
|  |  |  | 0.54363 | MJ / MJSugarbeet, input |  | g CO2 | g CH4 | g N2O | g CO2, eq | g CO2, eq
Transport per
| Truck for liquids (Diesel) | 300 | km | 0.0060831 | ton km / MJSugarbeet, input |  | 0.98851 | 5.5949e-05 | 0 | 0.9898 | 26.5365
| Fuel | Diesel
Energy cons. depot
| Electricity EU mix LV | 0.00084 | MJ / MJEthanol |  |  |  | 0.10147 | 0.00024745 | 4.5967e-06 | 0.10852 | 2.9094
[6 empty] | Result |  | g CO2,eq / MJEthanol |  | 1.0983 | 29.4459
Filling station |  |  |  | Quantity of product | [6 empty] | Info
| Yield | 1 | MJEthanol / MJEthanol | 152544.1269 | MJEthanol ha-1 year-1 |  | Emissions per MJ ethanol |  |  |  | per kg ethanol
|  |  |  | 0.54363 | MJ / MJSugarbeet, input |  | g CO2 | g CH4 | g N2O | g CO2, eq | g CO2, eq
Energy consumption
| Electricity EU mix LV | 0.0034 | MJ / MJEthanol |  |  |  | 0.4107 | 0.0010016 | 1.8606e-05 | 0.43924 | 11.7762
[6 empty] | Result |  | g CO2,eq / MJEthanol |  | 0.43924
Land use change, including bonus for production on non-agriculture or degraded land
| el | Land use change
yes
| Does land use change occur? | yes | no
no
Emissions per MJ ethanol
[7 empty] | g CO2 | g CH4 | g N2O | g CO2, eq
| Resulting land use change | 0 | ton CO2 ha-1 year-1 |  |  |  | 0 | 0 | 0 | 0
| Bonus (eB) | 0 | g CO2,eq / MJEthanol |  |  |  | 0 | 0 | 0 | 0
0
[6 empty] | Result |  | g CO2,eq / MJEthanol |  | 0
Improved agricultural management
| esca | Soil carbon accumulation |  |  |  |  | Emissions per MJ ethanol
yes
| Does improved agricultural management occurs? |  | no
no
Emissions per MJ ethanol
[7 empty] | g CO2 | g CH4 | g N2O | g CO2, eq
| Resulting soil carbon accumulation | 0 | ton CO2 ha-1 year-1 |  |  |  | 0 | 0 | 0 | 0
0
[6 empty] | Result |  | g CO2,eq / MJEthanol |  | 0
CO2 capture and replacement
| eccr | [5 empty] | Emissions per MJ ethanol
|  | 0 | g CO2,eq / MJEthanol | [6 empty] | 0
[6 empty] | Result |  | g CO2,eq / MJEthanol |  | 0
CO2 capture and geological storage
| eccs | [5 empty] | Emissions per MJ ethanol
|  | 0 | g CO2,eq / MJEthanol | [6 empty] | 0
[6 empty] | Result |  | g CO2,eq / MJEthanol |  | 0
Total result |  |  |  | Quantity of product |  |  |  | g CO2,eq / MJEthanol |  | 40.0506
|  |  | Yield (in MJ biofuel / hectare cropland / year) | 152544.1269 | MJEthanol ha-1 year-1
|  |  | Yield (in MJ biofuel / MJ input) | 0.54363 | MJEthanol / MJSugarbeet, input
|  |  |  | Total emission without allocation: |  |  |  | g CO2,eq / MJEthanol |  | 55.5531
|  |  |  | Total emission with allocation: |  |  |  | g CO2,eq / MJEthanol |  | 40.0506
|  |  |  | Emission Reduction: | [5 empty] | 52.21%
Note on B102: Annualised emissions from carbon stock changes caused by land-use change, el, shall be calculated by dividing total emissions equally over 20 years. For the calculation of those emissions the following rule shall be applied: el = (CSR – CSA) × 3,664 × 1/20 × 1/P – eB(1) where el = annualised greenhouse gas emissions from carbon stock change due to land-use change (measured as mass of CO2-equivalent per unit biofuel energy); CSR = the carbon stock per unit area associated with the reference land use (measured as mass of carbon per unit area, including both soil and vegetation). The reference land use shall be the land use in January 2008 or 20 years before the raw material was obtained, whichever was the later; CSA =the carbon stock per unit area associated with the actual land use (measured as mass of carbon per unit area, including both soil and vegetation). In cases where the carbon stock accumulates over more than one year, the value attributed to CSA shall be the estimated stock per unit area after 20 years or when the crop reaches maturity, whichever the earlier; P =the productivity of the crop (measured as biofuel or bioliquid energy per unit area per year); and eB =bonus of 29 gCO2eq/MJ biofuel or bioliquid if biomass is obtained from restored degraded land under the conditions provided for in point 8. 8. The bonus of 29 gCO2eq/MJ shall be attributed if evidence is provided that the land: (a) was not in use for agriculture or any other activity in January 2008; and (b) falls into one of the following categories: (i) severely degraded land, including such land that was formerly in agricultural use; (ii) heavily contaminated land. The bonus of 29 gCO2eq/MJ shall apply for a period of up to 10 years from the date of conversion of the land to agricultural use, provided that a steady increase in carbon stocks as well as a sizable reduction in erosion phenomena for land falling under (i) are ensured and that soil contamination for land falling under (ii) is reduced. 9. The categories referred to in point 8(b) are defined as follows: (a) ‘severely degraded land’ means land that, for a significant period of time, has either been significantly salinated or presented significantly low organic matter content and has been severely eroded; (b) ‘heavily contaminated land’ means land that is unfit for the cultivation of food and feed due to soil contamination. Such land shall include land that has been the subject of a Commission decision in accordance with the fourth subparagraph of Article 18(4). (1) The quotient obtained by dividing the molecular weight of CO2 (44,010 g/mol) by the molecular weight of carbon (12,011 g/mol) is equal to 3,664.
Note on C59: Factor 1,4 is to convert "typical value" into "default value
Note on C60: Factor 1,4 is to convert "typical value" into "default value
Note on C111: The bonus of 29 gCO2eq/MJ shall be attributed if evidence is provided that the land: (a) was not in use for agriculture or any other activity in January 2008; and (b) falls into one of the following categories: (i) severely degraded land, including such land that was formerly in agricultural use; (ii) heavily contaminated land. The bonus of 29 gCO2eq/MJ shall apply for a period of up to 10 years from the date of conversion of the land to agricultural use, provided that a steady increase in carbon stocks as well as a sizable reduction in erosion phenomena for land falling under (i) are ensured and that soil contamination for land falling under (ii) is reduced. 9. The categories referred to in point 8(b) are defined as follows: (a) ‘severely degraded land’ means land that, for a significant period of time, has either been significantly salinated or presented significantly low organic matter content and has been severely eroded; (b) ‘heavily contaminated land’ means land that is unfit for the cultivation of food and feed due to soil contamination. Such land shall include land that has been the subject of a Commission decision in accordance with the fourth subparagraph of Article 18(4).
Note on C133: Emission saving from carbon capture and replacement, eccr, shall be limited to emissions avoided through the capture of CO2 of which the carbon originates from biomass and which is used to replace fossil-derived CO2 used in commercial products and services.
Note on C139: Emission saving from carbon capture and geological storage eccs, that have not already been accounted for in ep, shall be limited to emissions avoided through the capture and sequestration of emitted CO2 directly related to the extraction, transport, processing and distribution of fuel.
Note on H7: This value is not listed in the RED. It has been calculated on the basis of the JEC input, as is explained in "About"
Note on H9: This value is not listed in the RED. It has been calculated on the basis of the JEC input, as is explained in "About"
Note on H11: This value is not listed in the RED. It has been calculated on the basis of the JEC input, as is explained in "About"
Note on H12: This value is not listed in the RED. It has been calculated on the basis of the JEC input, as is explained in "About"
Note on H13: This value is not listed in the RED. It has been calculated on the basis of the JEC input, as is explained in "About"
About
Directory
intelligent energy europe
www.biograce.net

## E-Wt (not.spec.)
Production of | Ethanol | from | Wheat | (process fuel not specified) | [7 empty] | Version 4 - Public
Overview Results
All results in | Non- allocated | Allocation | Allocated | Total | Actual/ | Default values |  | Allocation factors |  |  | Emission reduction
g CO2,eq / MJEthanol | results | factor | results |  | Default | RED Annex V.D |  | Ethanol plant |  |  | Fossil fuel reference (petrol)
Cultivation eec |  |  |  | 23.3109 | A | 23 |  | 59.51% | to ethanol |  | 83.8 | g CO2,eq/MJ
Cultivation of wheat | 39.1703 | 59.51% | 23.3109 |  |  | 23.43 |  | 40.49% | to DDGS |  | GHG emission reduction
Processing ep |  |  |  | 44.5391 | A | 45 |  |  |  |  | 16.76%
Ethanol plant | 74.8409 | 59.51% | 44.5391 |  |  | 44.618
Transport etd |  |  |  | 1.9052 | A | 2
Handling & storage of wheat | 0.097269 | 59.51% | 0.057887 |  |  | 0.38
Transport of wheat | 0.52054 | 59.51% | 0.30978 |  |  |  |  | Calculations in this Excel sheet……
Transport of ethanol | 1.0983 | 100% | 1.0983 |  |  | 1.1
Filling station | 0.43924 | 100% | 0.43924 |  |  | 0.44
Land use change el | 0 | 59.51% | 0 | 0 |  | 0
esca + eccr + eccs | 0 | 100% | 0 | 0 |  | 0
Totals | 116.1666 |  |  | 69.7552 |  | 70 |  | As explained in "About" under "Inconsistent use of GWP's"
When using this GHG calculation tool, the BioGrace calculation rules must be respected.
Calculation per phase |  |  |  | The rules are included in the zip file in which you downloaded this tool. The rules are also available at www.BioGrace.net
Cultivation of wheat |  |  |  | Quantity of product |  |  | Calculated emissions |  |  |  | Info
| Yield |  |  | Yield |  |  | Emissions per MJ ethanol |  |  |  | per kg wheat | per ha, year
| Wheat | 5208.2168 | kg ha-1 year-1 | 76586.8282 | MJWheat ha-1 year-1 |  | g CO2 | g CH4 | g N2O | g CO2, eq | g CO2, eq | kg CO2, eq
| Moisture content | 13.5% |  | 1 | MJ / MJWheat, input
| Co-product Straw | 2148.3894 | kg ha-1 year-1 | 0.128 | kgWheat/MJethanol
Energy consumption
| Diesel | 3716.5 | MJ ha-1 year-1 |  |  |  | 8.0051 | 0 | 0 | 8.0051 | 62.5377 | 325.7099
Agro chemicals
| N-fertiliser (kg N) | 109.3044 | kg N ha-1 year-1 |  |  |  | 7.5945 | 0.023315 | 0.025902 | 15.7976 | 123.4155 | 642.7744
| K2O-fertiliser (kg K2O) | 16.3577 | kg K2O ha-1 year-1 |  |  |  | 0.21561 | 0.00063155 | 4.9449e-06 | 0.2316 | 1.8093 | 9.4234
| P2O5-fertiliser (kg P2O5) | 21.636 | kg P2O5 ha-1 year-1 |  |  |  | 0.51308 | 0.00070777 | 2.7385e-05 | 0.53747 | 4.1988 | 21.8685
| Pesticides | 2.335 | kg ha-1 year-1 |  |  |  | 0.56737 | 0.0014649 | 9.6492e-05 | 0.62962 | 4.9188 | 25.618
Seeding material
| Seeds- wheat | 120 | kg ha-1 year-1 |  |  |  | 0.4455 | 0.00081724 | 0.0011806 | 0.81376 | 6.3573 | 33.1101
| Field N2O emissions | 1.8083 | kg ha-1 year-1 |  |  |  | 0 | 0 | 0.044443 | 13.1552 | 102.7716 | 535.2568
[6 empty] | Total | 17.3411 | 0.026936 | 0.071654 | 39.1703 | 306.009 | 1593.7612
[6 empty] | Result |  | g CO2,eq / MJEthanol |  | 39.1703
Handling & storage of wheat |  |  |  | Quantity of product |  |  | Calculated emissions |  |  |  | Info
| Wheat | 1 | MJWheat / MJWheat | 76586.8282 | MJWheat ha-1 year-1 |  | Emissions per MJ ethanol |  |  |  | per kg wheat
|  |  |  | 1 | MJ / MJWheat, input |  | g CO2 | g CH4 | g N2O | g CO2, eq | g CO2, eq
Energy consumption
| Electricity EU mix LV | 0.0004 | MJ / MJWheat |  |  |  | 0.090948 | 0.0002218 | 4.1201e-06 | 0.097269 | 0.75989
[6 empty] | Result |  | g CO2,eq / MJEthanol |  | 0.097269
Transport of wheat |  |  |  | Quantity of product |  |  | Calculated emissions |  |  |  | Info
| Wheat | 0.9901 | MJWheat / MJWheat | 75828.5428 | MJWheat ha-1 year-1 |  | Emissions per MJ ethanol |  |  |  | per kg wheat
|  |  |  | 0.9901 | MJ / MJWheat, input |  | g CO2 | g CH4 | g N2O | g CO2, eq | g CO2, eq
Transport per
| Truck for dry product (Diesel) | 50 | km | 0.0033665 | ton km / MJWheat, input |  | 0.51981 | 3.1684e-05 | 0 | 0.52054 | 4.0666
| Fuel | Diesel
[6 empty] | Result |  | g CO2,eq / MJEthanol |  | 0.52054
Ethanol plant |  |  |  | Quantity of product |  |  | Calculated emissions |  |  |  | Info
| Yield | [5 empty] | Emissions per MJ ethanol |  |  |  | per kg ethanol
| Ethanol | 0.53658 | MJEthanol / MJWheat | 40687.9904 | MJEthanol ha-1 year-1 |  | g CO2 | g CH4 | g N2O | g CO2, eq | g CO2, eq
| Co-product DDGS | 1.14 | tonDDGS / tonEthanol | 0.53127 | MJ / MJWheat, input
|  |  |  | 0.0373 | kgEthanol/MJEthanol
Energy consumption
| Electricity (taken from CHP) | 0.075718 | MJ / MJEthanol | No emissions calculated as this electricity is taken from the steam plant
| Steam (from Lignite CHP) | 0.50914 | MJ / MJEthanol
| Lignite CHP | [5 empty] | Emissions from Lignite CHP
| CH4 and N2O emissions from Lignite CHP | [5 empty] | 0 | 0.0011738 | 0.0064208 | 1.9276 | 51.6778
| Lignite input per MJ steam | 1.4049 | MJ / MJSteam
| Lignite | 0.71529 | MJ / MJEthanol |  |  |  | 83.515 | 0.0064773 | 3.9738e-05 | 83.6758 | 2243.3472
| Electricity output / MJ steam | -0.2222 | MJ / MJSteam
| Electricity generation | -0.11313 | MJ / MJEthanol | Output from steam plant, not yet taking own consumption into account
| Electricity (Lignite ST) | -0.037413 | MJ / MJEthanol | Surplus electricity. Credit is calculated following |  |  | -10.654 | -0.00096738 | -0.00029101 | -10.7624 | -288.5393
RED Annex V.C.16
[6 empty] | Total | 72.861 | 0.0066838 | 0.0061695 | 74.8409 | 2006.4856
[6 empty] | Result |  | g CO2,eq / MJEthanol |  | 74.8409
Allocation |  |  |  | Total emission before allocation: |  |  |  | g CO2,eq / MJEthanol |  | 114.6291 | Info
over main- and byproduct | [10 empty] | per kg ethanol
[6 empty] | Emissions up to and including this process step: | 114.6291 | g CO2,eq / MJethanol |  |  | g CO2, eq
| Main product: | Ethanol |  | 1 ton | 26810 | MJ | 68.2176 | g CO2,eq / MJethanol
| Co-product: | DDGS (10 wt% moisture) |  | 1,14 ton | 18240 | MJ | 46.4114 | g CO2,eq / MJethanol
|  |  |  | Total: | 45050 | MJ
|  |  |  | Total emission after allocation: |  |  |  | g CO2,eq / MJEthanol |  | 68.2176 | 1828.9152
Transport of ethanol | to and from depot |  |  | Quantity of product |  |  | Calculated emissions |  |  |  | Info
| Ethanol | 1 | MJEthanol / MJEthanol | 40687.9904 | MJEthanol ha-1 year-1 |  | Emissions per MJ ethanol |  |  |  | per kg ethanol
|  |  |  | 0.53127 | MJ / MJWheat, input |  | g CO2 | g CH4 | g N2O | g CO2, eq | g CO2, eq
Transport per
| Truck for liquids (Diesel) | 300 | km | 0.0059448 | ton km / MJWheat, input |  | 0.98851 | 5.5949e-05 | 0 | 0.9898 | 26.5365
| Fuel | Diesel
Energy cons. depot
| Electricity EU mix LV | 0.00084 | MJ / MJEthanol |  |  |  | 0.10147 | 0.00024745 | 4.5967e-06 | 0.10852 | 2.9094
[6 empty] | Result |  | g CO2,eq / MJEthanol |  | 1.0983 | 29.4459
Filling station |  |  |  | Quantity of product | [6 empty] | Info
| Yield | 1 | MJEthanol / MJEthanol | 40687.9904 | MJEthanol ha-1 year-1 |  | Emissions per MJ ethanol |  |  |  | per kg ethanol
|  |  |  | 0.53127 | MJ / MJWheat, input |  | g CO2 | g CH4 | g N2O | g CO2, eq | g CO2, eq
Energy consumption
| Electricity EU mix LV | 0.0034 | MJ / MJEthanol |  |  |  | 0.4107 | 0.0010016 | 1.8606e-05 | 0.43924 | 11.7762
[6 empty] | Result |  | g CO2,eq / MJEthanol |  | 0.43924
Land use change, including bonus for production on non-agriculture or degraded land
| el | Land use change
yes
| Does land use change occur? | yes | no
no
Emissions per MJ ethanol
[7 empty] | g CO2 | g CH4 | g N2O | g CO2, eq
| Resulting land use change | 0 | ton CO2 ha-1 year-1 |  |  |  | 0 | 0 | 0 | 0
| Bonus (eB) | 0 | g CO2,eq / MJEthanol |  |  |  | 0 | 0 | 0 | 0
0
[6 empty] | Result |  | g CO2,eq / MJEthanol |  | 0
Improved agricultural management
| esca | Soil carbon accumulation |  |  |  |  | Emissions per MJ ethanol
yes
| Does improved agricultural management occurs? |  | no
no
Emissions per MJ ethanol
[7 empty] | g CO2 | g CH4 | g N2O | g CO2, eq
| Resulting soil carbon accumulation | 0 | ton CO2 ha-1 year-1 |  |  |  | 0 | 0 | 0 | 0
0
[6 empty] | Result |  | g CO2,eq / MJEthanol |  | 0
CO2 capture and replacement
| eccr | [5 empty] | Emissions per MJ ethanol
|  | 0 | g CO2,eq / MJEthanol | [6 empty] | 0
[6 empty] | Result |  | g CO2,eq / MJEthanol |  | 0
CO2 capture and geological storage
| eccs | [5 empty] | Emissions per MJ ethanol
|  | 0 | g CO2,eq / MJEthanol | [6 empty] | 0
[6 empty] | Result |  | g CO2,eq / MJEthanol |  | 0
Total result |  |  |  | Quantity of product |  |  |  | g CO2,eq / MJEthanol |  | 69.7552
|  |  | Yield (in MJ biofuel / hectare cropland / year) | 40687.9904 | MJEthanol ha-1 year-1
|  |  | Yield (in MJ biofuel / MJ input) | 0.53127 | MJEthanol / MJWheat, input
|  |  |  | Total emission without allocation: |  |  |  | g CO2,eq / MJEthanol |  | 116.1666
|  |  |  | Total emission with allocation: |  |  |  | g CO2,eq / MJEthanol |  | 69.7552
|  |  |  | Emission Reduction: | [5 empty] | 16.76%
Note on B114: Annualised emissions from carbon stock changes caused by land-use change, el, shall be calculated by dividing total emissions equally over 20 years. For the calculation of those emissions the following rule shall be applied: el = (CSR – CSA) × 3,664 × 1/20 × 1/P – eB(1) where el = annualised greenhouse gas emissions from carbon stock change due to land-use change (measured as mass of CO2-equivalent per unit biofuel energy); CSR = the carbon stock per unit area associated with the reference land use (measured as mass of carbon per unit area, including both soil and vegetation). The reference land use shall be the land use in January 2008 or 20 years before the raw material was obtained, whichever was the later; CSA =the carbon stock per unit area associated with the actual land use (measured as mass of carbon per unit area, including both soil and vegetation). In cases where the carbon stock accumulates over more than one year, the value attributed to CSA shall be the estimated stock per unit area after 20 years or when the crop reaches maturity, whichever the earlier; P =the productivity of the crop (measured as biofuel or bioliquid energy per unit area per year); and eB =bonus of 29 gCO2eq/MJ biofuel or bioliquid if biomass is obtained from restored degraded land under the conditions provided for in point 8. 8. The bonus of 29 gCO2eq/MJ shall be attributed if evidence is provided that the land: (a) was not in use for agriculture or any other activity in January 2008; and (b) falls into one of the following categories: (i) severely degraded land, including such land that was formerly in agricultural use; (ii) heavily contaminated land. The bonus of 29 gCO2eq/MJ shall apply for a period of up to 10 years from the date of conversion of the land to agricultural use, provided that a steady increase in carbon stocks as well as a sizable reduction in erosion phenomena for land falling under (i) are ensured and that soil contamination for land falling under (ii) is reduced. 9. The categories referred to in point 8(b) are defined as follows: (a) ‘severely degraded land’ means land that, for a significant period of time, has either been significantly salinated or presented significantly low organic matter content and has been severely eroded; (b) ‘heavily contaminated land’ means land that is unfit for the cultivation of food and feed due to soil contamination. Such land shall include land that has been the subject of a Commission decision in accordance with the fourth subparagraph of Article 18(4). (1) The quotient obtained by dividing the molecular weight of CO2 (44,010 g/mol) by the molecular weight of carbon (12,011 g/mol) is equal to 3,664.
Note on C69: Factor 1,4 is to convert "typical value" into "default value
Note on C70: Factor 1,4 is to convert "typical value" into "default value
Note on C75: This is output, so negative
Note on C76: This is output, so negative
Note on C123: The bonus of 29 gCO2eq/MJ shall be attributed if evidence is provided that the land: (a) was not in use for agriculture or any other activity in January 2008; and (b) falls into one of the following categories: (i) severely degraded land, including such land that was formerly in agricultural use; (ii) heavily contaminated land. The bonus of 29 gCO2eq/MJ shall apply for a period of up to 10 years from the date of conversion of the land to agricultural use, provided that a steady increase in carbon stocks as well as a sizable reduction in erosion phenomena for land falling under (i) are ensured and that soil contamination for land falling under (ii) is reduced. 9. The categories referred to in point 8(b) are defined as follows: (a) ‘severely degraded land’ means land that, for a significant period of time, has either been significantly salinated or presented significantly low organic matter content and has been severely eroded; (b) ‘heavily contaminated land’ means land that is unfit for the cultivation of food and feed due to soil contamination. Such land shall include land that has been the subject of a Commission decision in accordance with the fourth subparagraph of Article 18(4).
Note on C145: Emission saving from carbon capture and replacement, eccr, shall be limited to emissions avoided through the capture of CO2 of which the carbon originates from biomass and which is used to replace fossil-derived CO2 used in commercial products and services.
Note on C151: Emission saving from carbon capture and geological storage eccs, that have not already been accounted for in ep, shall be limited to emissions avoided through the capture and sequestration of emitted CO2 directly related to the extraction, transport, processing and distribution of fuel.
Note on H7: This value is not listed in the RED. It has been calculated on the basis of the JEC input, as is explained in "About"
Note on H9: This value is not listed in the RED. It has been calculated on the basis of the JEC input, as is explained in "About"
Note on H11: This value is not listed in the RED. It has been calculated on the basis of the JEC input, as is explained in "About"
Note on H13: This value is not listed in the RED. It has been calculated on the basis of the JEC input, as is explained in "About"
Note on H14: This value is not listed in the RED. It has been calculated on the basis of the JEC input, as is explained in "About"
www.biograce.net
intelligent energy europe
About
Directory

## E-Wt (Lign-chp)
Production of | Ethanol | from | Wheat | (steam from lignite CHP) | [7 empty] | Version 4 - Public
Overview Results
All results in | Non- allocated | Allocation | Allocated | Total | Actual/ | Default values |  | Allocation factors |  |  | Emission reduction
g CO2,eq / MJEthanol | results | factor | results |  | Default | RED Annex V.D |  | Ethanol plant |  |  | Fossil fuel reference (petrol)
Cultivation eec |  |  |  | 23.3109 | A | 23 |  | 59.51% | to ethanol |  | 83.8 | g CO2,eq/MJ
Cultivation of wheat | 39.1703 | 59.51% | 23.3109 |  |  | 23.43 |  | 40.49% | to DDGS |  | GHG emission reduction
Processing ep |  |  |  | 44.5391 | A | 45 |  |  |  |  | 16.76%
Ethanol plant | 74.8409 | 59.51% | 44.5391 |  |  | 44.618
Transport etd |  |  |  | 1.9052 | A | 2
Handling & storage of wheat | 0.097269 | 59.51% | 0.057887 |  |  | 0.38
Transport of wheat | 0.52054 | 59.51% | 0.30978 |  |  |  |  | Calculations in this Excel sheet……
Transport of ethanol | 1.0983 | 100% | 1.0983 |  |  | 1.1
Filling station | 0.43924 | 100% | 0.43924 |  |  | 0.44
Land use change el | 0 | 59.51% | 0 | 0 |  | 0
esca + eccr + eccs | 0 | 100% | 0 | 0 |  | 0
Totals | 116.1666 |  |  | 69.7552 |  | 70 |  | As explained in "About" under "Inconsistent use of GWP's"
When using this GHG calculation tool, the BioGrace calculation rules must be respected.
Calculation per phase |  |  |  | The rules are included in the zip file in which you downloaded this tool. The rules are also available at www.BioGrace.net
Cultivation of wheat |  |  |  | Quantity of product |  |  | Calculated emissions |  |  |  | Info
| Yield |  |  | Yield |  |  | Emissions per MJ ethanol |  |  |  | per kg wheat | per ha, year
| Wheat | 5208.2168 | kg ha-1 year-1 | 76586.8282 | MJWheat ha-1 year-1 |  | g CO2 | g CH4 | g N2O | g CO2, eq | g CO2, eq | kg CO2, eq
| Moisture content | 13.5% |  | 1 | MJ / MJWheat, input
| Co-product Straw | 2148.3894 | kg ha-1 year-1 | 0.128 | kgWheat/MJethanol
Energy consumption
| Diesel | 3716.5 | MJ ha-1 year-1 |  |  |  | 8.0051 | 0 | 0 | 8.0051 | 62.5377 | 325.7099
Agro chemicals
| N-fertiliser (kg N) | 109.3044 | kg N ha-1 year-1 |  |  |  | 7.5945 | 0.023315 | 0.025902 | 15.7976 | 123.4155 | 642.7744
| K2O-fertiliser (kg K2O) | 16.3577 | kg K2O ha-1 year-1 |  |  |  | 0.21561 | 0.00063155 | 4.9449e-06 | 0.2316 | 1.8093 | 9.4234
| P2O5-fertiliser (kg P2O5) | 21.636 | kg P2O5 ha-1 year-1 |  |  |  | 0.51308 | 0.00070777 | 2.7385e-05 | 0.53747 | 4.1988 | 21.8685
| Pesticides | 2.335 | kg ha-1 year-1 |  |  |  | 0.56737 | 0.0014649 | 9.6492e-05 | 0.62962 | 4.9188 | 25.618
Seeding material
| Seeds- wheat | 120 | kg ha-1 year-1 |  |  |  | 0.4455 | 0.00081724 | 0.0011806 | 0.81376 | 6.3573 | 33.1101
| Field N2O emissions | 1.8083 | kg ha-1 year-1 |  |  |  | 0 | 0 | 0.044443 | 13.1552 | 102.7716 | 535.2568
[6 empty] | Total | 17.3411 | 0.026936 | 0.071654 | 39.1703 | 306.009 | 1593.7612
[6 empty] | Result |  | g CO2,eq / MJEthanol |  | 39.1703
Handling & storage of wheat |  |  |  | Quantity of product |  |  | Calculated emissions |  |  |  | Info
| Wheat | 1 | MJWheat / MJWheat | 76586.8282 | MJWheat ha-1 year-1 |  | Emissions per MJ ethanol |  |  |  | per kg wheat
|  |  |  | 1 | MJ / MJWheat, input |  | g CO2 | g CH4 | g N2O | g CO2, eq | g CO2, eq
Energy consumption
| Electricity EU mix LV | 0.0004 | MJ / MJWheat |  |  |  | 0.090948 | 0.0002218 | 4.1201e-06 | 0.097269 | 0.75989
[6 empty] | Result |  | g CO2,eq / MJEthanol |  | 0.097269
Transport of wheat |  |  |  | Quantity of product |  |  | Calculated emissions |  |  |  | Info
| Wheat | 0.9901 | MJWheat / MJWheat | 75828.5428 | MJWheat ha-1 year-1 |  | Emissions per MJ ethanol |  |  |  | per kg wheat
|  |  |  | 0.9901 | MJ / MJWheat, input |  | g CO2 | g CH4 | g N2O | g CO2, eq | g CO2, eq
Transport per
| Truck for dry product (Diesel) | 50 | km | 0.0033665 | ton km / MJWheat, input |  | 0.51981 | 3.1684e-05 | 0 | 0.52054 | 4.0666
| Fuel | Diesel
[6 empty] | Result |  | g CO2,eq / MJEthanol |  | 0.52054
Ethanol plant |  |  |  | Quantity of product |  |  | Calculated emissions |  |  |  | Info
| Yield | [5 empty] | Emissions per MJ ethanol |  |  |  | per kg ethanol
| Ethanol | 0.53658 | MJEthanol / MJWheat | 40687.9904 | MJEthanol ha-1 year-1 |  | g CO2 | g CH4 | g N2O | g CO2, eq | g CO2, eq
| Co-product DDGS | 1.14 | tonDDGS / tonEthanol | 0.53127 | MJ / MJWheat, input
|  |  |  | 0.0373 | kgEthanol/MJEthanol
Energy consumption
| Electricity (taken from CHP) | 0.075718 | MJ / MJEthanol | No emissions calculated as this electricity is taken from the steam plant
| Steam (from Lignite CHP) | 0.50914 | MJ / MJEthanol
| Lignite CHP | [5 empty] | Emissions from Lignite CHP
| CH4 and N2O emissions from Lignite CHP | [5 empty] | 0 | 0.0011738 | 0.0064208 | 1.9276 | 51.6778
| Lignite input per MJ steam | 1.4049 | MJ / MJSteam
| Lignite | 0.71529 | MJ / MJEthanol |  |  |  | 83.515 | 0.0064773 | 3.9738e-05 | 83.6758 | 2243.3472
| Electricity output / MJ steam | -0.2222 | MJ / MJSteam
| Electricity generation | -0.11313 | MJ / MJEthanol | Output from steam plant, not yet taking own consumption into account
| Electricity (Lignite ST) | -0.037413 | MJ / MJEthanol | Surplus electricity. Credit is calculated following |  |  | -10.654 | -0.00096738 | -0.00029101 | -10.7624 | -288.5393
RED Annex V.C.16
[6 empty] | Total | 72.861 | 0.0066838 | 0.0061695 | 74.8409 | 2006.4856
[6 empty] | Result |  | g CO2,eq / MJEthanol |  | 74.8409
Allocation |  |  |  | Total emission before allocation: |  |  |  | g CO2,eq / MJEthanol |  | 114.6291 | Info
over main- and byproduct | [10 empty] | per kg ethanol
[6 empty] | Emissions up to and including this process step: | 114.6291 | g CO2,eq / MJethanol |  |  | g CO2, eq
| Main product: | Ethanol |  | 1 ton | 26810 | MJ | 68.2176 | g CO2,eq / MJethanol
| Co-product: | DDGS (10 wt% moisture) |  | 1,14 ton | 18240 | MJ | 46.4114 | g CO2,eq / MJethanol
|  |  |  | Total: | 45050 | MJ
|  |  |  | Total emission after allocation: |  |  |  | g CO2,eq / MJEthanol |  | 68.2176 | 1828.9152
Transport of ethanol | to and from depot |  |  | Quantity of product |  |  | Calculated emissions |  |  |  | Info
| Ethanol | 1 | MJEthanol / MJEthanol | 40687.9904 | MJEthanol ha-1 year-1 |  | Emissions per MJ ethanol |  |  |  | per kg ethanol
|  |  |  | 0.53127 | MJ / MJWheat, input |  | g CO2 | g CH4 | g N2O | g CO2, eq | g CO2, eq
Transport per
| Truck for liquids (Diesel) | 300 | km | 0.0059448 | ton km / MJWheat, input |  | 0.98851 | 5.5949e-05 | 0 | 0.9898 | 26.5365
| Fuel | Diesel
Energy cons. depot
| Electricity EU mix LV | 0.00084 | MJ / MJEthanol |  |  |  | 0.10147 | 0.00024745 | 4.5967e-06 | 0.10852 | 2.9094
[6 empty] | Result |  | g CO2,eq / MJEthanol |  | 1.0983 | 29.4459
Filling station |  |  |  | Quantity of product | [6 empty] | Info
| Yield | 1 | MJEthanol / MJEthanol | 40687.9904 | MJEthanol ha-1 year-1 |  | Emissions per MJ ethanol |  |  |  | per kg ethanol
|  |  |  | 0.53127 | MJ / MJWheat, input |  | g CO2 | g CH4 | g N2O | g CO2, eq | g CO2, eq
Energy consumption
| Electricity EU mix LV | 0.0034 | MJ / MJEthanol |  |  |  | 0.4107 | 0.0010016 | 1.8606e-05 | 0.43924 | 11.7762
[6 empty] | Result |  | g CO2,eq / MJEthanol |  | 0.43924
Land use change, including bonus for production on non-agriculture or degraded land
| el | Land use change
yes
| Does land use change occur? | yes | no
no
Emissions per MJ ethanol
[7 empty] | g CO2 | g CH4 | g N2O | g CO2, eq
| Resulting land use change | 0 | ton CO2 ha-1 year-1 |  |  |  | 0 | 0 | 0 | 0
| Bonus (eB) | 0 | g CO2,eq / MJEthanol |  |  |  | 0 | 0 | 0 | 0
0
[6 empty] | Result |  | g CO2,eq / MJEthanol |  | 0
Improved agricultural management
| esca | Soil carbon accumulation |  |  |  |  | Emissions per MJ ethanol
yes
| Does improved agricultural management occurs? |  | no
no
Emissions per MJ ethanol
[7 empty] | g CO2 | g CH4 | g N2O | g CO2, eq
| Resulting soil carbon accumulation | 0 | ton CO2 ha-1 year-1 |  |  |  | 0 | 0 | 0 | 0
0
[6 empty] | Result |  | g CO2,eq / MJEthanol |  | 0
CO2 capture and replacement
| eccr | [5 empty] | Emissions per MJ ethanol
|  | 0 | g CO2,eq / MJEthanol | [6 empty] | 0
[6 empty] | Result |  | g CO2,eq / MJEthanol |  | 0
CO2 capture and geological storage
| eccs | [5 empty] | Emissions per MJ ethanol
|  | 0 | g CO2,eq / MJEthanol | [6 empty] | 0
[6 empty] | Result |  | g CO2,eq / MJEthanol |  | 0
Total result |  |  |  | Quantity of product |  |  |  | g CO2,eq / MJEthanol |  | 69.7552
|  |  | Yield (in MJ biofuel / hectare cropland / year) | 40687.9904 | MJEthanol ha-1 year-1
|  |  | Yield (in MJ biofuel / MJ input) | 0.53127 | MJEthanol / MJWheat, input
|  |  |  | Total emission without allocation: |  |  |  | g CO2,eq / MJEthanol |  | 116.1666
|  |  |  | Total emission with allocation: |  |  |  | g CO2,eq / MJEthanol |  | 69.7552
|  |  |  | Emission Reduction: | [5 empty] | 16.76%
Note on B114: Annualised emissions from carbon stock changes caused by land-use change, el, shall be calculated by dividing total emissions equally over 20 years. For the calculation of those emissions the following rule shall be applied: el = (CSR – CSA) × 3,664 × 1/20 × 1/P – eB(1) where el = annualised greenhouse gas emissions from carbon stock change due to land-use change (measured as mass of CO2-equivalent per unit biofuel energy); CSR = the carbon stock per unit area associated with the reference land use (measured as mass of carbon per unit area, including both soil and vegetation). The reference land use shall be the land use in January 2008 or 20 years before the raw material was obtained, whichever was the later; CSA =the carbon stock per unit area associated with the actual land use (measured as mass of carbon per unit area, including both soil and vegetation). In cases where the carbon stock accumulates over more than one year, the value attributed to CSA shall be the estimated stock per unit area after 20 years or when the crop reaches maturity, whichever the earlier; P =the productivity of the crop (measured as biofuel or bioliquid energy per unit area per year); and eB =bonus of 29 gCO2eq/MJ biofuel or bioliquid if biomass is obtained from restored degraded land under the conditions provided for in point 8. 8. The bonus of 29 gCO2eq/MJ shall be attributed if evidence is provided that the land: (a) was not in use for agriculture or any other activity in January 2008; and (b) falls into one of the following categories: (i) severely degraded land, including such land that was formerly in agricultural use; (ii) heavily contaminated land. The bonus of 29 gCO2eq/MJ shall apply for a period of up to 10 years from the date of conversion of the land to agricultural use, provided that a steady increase in carbon stocks as well as a sizable reduction in erosion phenomena for land falling under (i) are ensured and that soil contamination for land falling under (ii) is reduced. 9. The categories referred to in point 8(b) are defined as follows: (a) ‘severely degraded land’ means land that, for a significant period of time, has either been significantly salinated or presented significantly low organic matter content and has been severely eroded; (b) ‘heavily contaminated land’ means land that is unfit for the cultivation of food and feed due to soil contamination. Such land shall include land that has been the subject of a Commission decision in accordance with the fourth subparagraph of Article 18(4). (1) The quotient obtained by dividing the molecular weight of CO2 (44,010 g/mol) by the molecular weight of carbon (12,011 g/mol) is equal to 3,664.
Note on C69: Factor 1,4 is to convert "typical value" into "default value
Note on C70: Factor 1,4 is to convert "typical value" into "default value
Note on C75: This is output, so negative
Note on C76: This is output, so negative
Note on C123: The bonus of 29 gCO2eq/MJ shall be attributed if evidence is provided that the land: (a) was not in use for agriculture or any other activity in January 2008; and (b) falls into one of the following categories: (i) severely degraded land, including such land that was formerly in agricultural use; (ii) heavily contaminated land. The bonus of 29 gCO2eq/MJ shall apply for a period of up to 10 years from the date of conversion of the land to agricultural use, provided that a steady increase in carbon stocks as well as a sizable reduction in erosion phenomena for land falling under (i) are ensured and that soil contamination for land falling under (ii) is reduced. 9. The categories referred to in point 8(b) are defined as follows: (a) ‘severely degraded land’ means land that, for a significant period of time, has either been significantly salinated or presented significantly low organic matter content and has been severely eroded; (b) ‘heavily contaminated land’ means land that is unfit for the cultivation of food and feed due to soil contamination. Such land shall include land that has been the subject of a Commission decision in accordance with the fourth subparagraph of Article 18(4).
Note on C145: Emission saving from carbon capture and replacement, eccr, shall be limited to emissions avoided through the capture of CO2 of which the carbon originates from biomass and which is used to replace fossil-derived CO2 used in commercial products and services.
Note on C151: Emission saving from carbon capture and geological storage eccs, that have not already been accounted for in ep, shall be limited to emissions avoided through the capture and sequestration of emitted CO2 directly related to the extraction, transport, processing and distribution of fuel.
Note on H7: This value is not listed in the RED. It has been calculated on the basis of the JEC input, as is explained in "About"
Note on H9: This value is not listed in the RED. It has been calculated on the basis of the JEC input, as is explained in "About"
Note on H11: This value is not listed in the RED. It has been calculated on the basis of the JEC input, as is explained in "About"
Note on H13: This value is not listed in the RED. It has been calculated on the basis of the JEC input, as is explained in "About"
Note on H14: This value is not listed in the RED. It has been calculated on the basis of the JEC input, as is explained in "About"
www.biograce.net
intelligent energy europe
About
Directory

## E-Wt (NG-b)
Production of | Ethanol | from | Wheat | (steam from natural gas boiler) | [7 empty] | Version 4 - Public
Overview Results
All results in | Non- allocated | Allocation | Allocated | Total | Actual/ | Default values |  | Allocation factors |  |  | Emission reduction
g CO2,eq / MJEthanol | results | factor | results |  | Default | RED Annex V.D |  | Ethanol plant |  |  | Fossil fuel reference (petrol)
Cultivation eec |  |  |  | 23.3109 | A | 23 |  | 59.51% | to ethanol |  | 83.8 | g CO2,eq/MJ
Cultivation of wheat | 39.1703 | 59.51% | 23.3109 |  |  | 23.43 |  | 40.49% | to DDGS |  | GHG emission reduction
Processing ep |  |  |  | 29.3987 | A | 30 |  |  |  |  | 34.83%
Ethanol plant | 49.4 | 59.51% | 29.3987 |  |  | 29.568
Transport etd |  |  |  | 1.9052 | A | 2
Handling & storage of wheat | 0.097269 | 59.51% | 0.057887 |  |  | 0.38
Transport of wheat | 0.52054 | 59.51% | 0.30978 |  |  |  |  | Calculations in this Excel sheet……
Transport of ethanol | 1.0983 | 100% | 1.0983 |  |  | 1.1
Filling station | 0.43924 | 100% | 0.43924 |  |  | 0.44
Land use change el | 0 | 59.51% | 0 | 0 |  | 0
esca + eccr + eccs | 0 | 100% | 0 | 0 |  | 0
Totals | 90.7257 |  |  | 54.6149 |  | 55 |  | As explained in "About" under "Inconsistent use of GWP's"
When using this GHG calculation tool, the BioGrace calculation rules must be respected.
Calculation per phase |  |  |  | The rules are included in the zip file in which you downloaded this tool. The rules are also available at www.BioGrace.net
Cultivation of wheat |  |  |  | Quantity of product |  |  | Calculated emissions |  |  |  | Info
| Yield |  |  | Yield |  |  | Emissions per MJ ethanol |  |  |  | per kg wheat | per ha, year
| Wheat | 5208.2168 | kg ha-1 year-1 | 76586.8282 | MJWheat ha-1 year-1 |  | g CO2 | g CH4 | g N2O | g CO2, eq | g CO2, eq | kg CO2, eq
| Moisture content | 13.5% |  | 1 | MJ / MJWheat, input
| Co-product Straw | 2148.3894 | kg ha-1 year-1 | 0.128 | kgWheat/MJethanol
Energy consumption
| Diesel | 3716.5 | MJ ha-1 year-1 |  |  |  | 8.0051 | 0 | 0 | 8.0051 | 62.5377 | 325.7099
Agro chemicals
| N-fertiliser (kg N) | 109.3044 | kg N ha-1 year-1 |  |  |  | 7.5945 | 0.023315 | 0.025902 | 15.7976 | 123.4155 | 642.7744
| K2O-fertiliser (kg K2O) | 16.3577 | kg K2O ha-1 year-1 |  |  |  | 0.21561 | 0.00063155 | 4.9449e-06 | 0.2316 | 1.8093 | 9.4234
| P2O5-fertiliser (kg P2O5) | 21.636 | kg P2O5 ha-1 year-1 |  |  |  | 0.51308 | 0.00070777 | 2.7385e-05 | 0.53747 | 4.1988 | 21.8685
| Pesticides | 2.335 | kg ha-1 year-1 |  |  |  | 0.56737 | 0.0014649 | 9.6492e-05 | 0.62962 | 4.9188 | 25.618
Seeding material
| Seeds- wheat | 120 | kg ha-1 year-1 |  |  |  | 0.4455 | 0.00081724 | 0.0011806 | 0.81376 | 6.3573 | 33.1101
| Field N2O emissions | 1.8083 | kg ha-1 year-1 |  |  |  | 0 | 0 | 0.044443 | 13.1552 | 102.7716 | 535.2568
[6 empty] | Total | 17.3411 | 0.026936 | 0.071654 | 39.1703 | 306.009 | 1593.7612
[6 empty] | Result |  | g CO2,eq / MJEthanol |  | 39.1703
Handling & storage of wheat |  |  |  | Quantity of product |  |  | Calculated emissions |  |  |  | Info
| Wheat | 1 | MJWheat / MJWheat | 76586.8282 | MJWheat ha-1 year-1 |  | Emissions per MJ ethanol |  |  |  | per kg wheat
|  |  |  | 1 | MJ / MJWheat, input |  | g CO2 | g CH4 | g N2O | g CO2, eq | g CO2, eq
Energy consumption
| Electricity EU mix LV | 0.0004 | MJ / MJWheat |  |  |  | 0.090948 | 0.0002218 | 4.1201e-06 | 0.097269 | 0.75989
[6 empty] | Result |  | g CO2,eq / MJEthanol |  | 0.097269
Transport of wheat |  |  |  | Quantity of product |  |  | Calculated emissions |  |  |  | Info
| Wheat | 0.9901 | MJWheat / MJWheat | 75828.5428 | MJWheat ha-1 year-1 |  | Emissions per MJ ethanol |  |  |  | per kg wheat
|  |  |  | 0.9901 | MJ / MJWheat, input |  | g CO2 | g CH4 | g N2O | g CO2, eq | g CO2, eq
Transport per
| Truck for dry product (Diesel) | 50 | km | 0.0033665 | ton km / MJWheat, input |  | 0.51981 | 3.1684e-05 | 0 | 0.52054 | 4.0666
| Fuel | Diesel
[6 empty] | Result |  | g CO2,eq / MJEthanol |  | 0.52054
Ethanol plant |  |  |  | Quantity of product |  |  | Calculated emissions |  |  |  | Info
| Yield | [5 empty] | Emissions per MJ ethanol |  |  |  | per kg ethanol
| Ethanol | 0.53658 | MJEthanol / MJWheat | 40687.9904 | MJEthanol ha-1 year-1 |  | g CO2 | g CH4 | g N2O | g CO2, eq | g CO2, eq
| Co-product DDGS | 1.14 | tonDDGS / tonEthanol | 0.53127 | MJ / MJWheat, input
|  |  |  | 0.0373 | kgEthanol/MJEthanol
Energy consumption
| Electricity EU mix MV | 0.075718 | MJ / MJEthanol |  |  |  | 9.0379 | 0.02204 | 0.00040804 | 9.6656 | 259.134
| Steam (from NG boiler) | 0.50914 | MJ / MJEthanol
| NG Boiler | [5 empty] | Emissions from NG boiler
| CH4 and N2O emissions from NG boiler | [5 empty] | 0 | 0.0014143 | 0.00056571 | 0.19998 | 5.3614
| Natural gas input / MJ steam | 1.1111 | MJ / MJSteam
| Natural gas (4000 km, EU Mix qualilty) | 0.56571 | MJ / MJEthanol |  |  |  | 35.6193 | 0.11209 | 0.00012571 | 38.2346 | 1025.0691
| Electricity input / MJ steam | 0.02 | MJ / MJSteam
| Electricity EU mix MV | 0.010183 | MJ / MJEthanol |  |  |  | 1.2154 | 0.002964 | 5.4874e-05 | 1.2999 | 34.849
[6 empty] | Total | 45.8726 | 0.13851 | 0.0011543 | 49.4 | 1324.4135
[6 empty] | Result |  | g CO2,eq / MJEthanol |  | 49.4
Allocation |  |  |  | Total emission before allocation: |  |  |  | g CO2,eq / MJEthanol |  | 89.1881 | Info
over main- and byproduct | [10 empty] | per kg ethanol
[6 empty] | Emissions up to and including this process step: | 89.1881 | g CO2,eq / MJethanol |  |  | g CO2, eq
| Main product: | Ethanol |  | 1 ton | 26810 | MJ | 53.0773 | g CO2,eq / MJethanol
| Co-product: | DDGS (10 wt% moisture) |  | 1,14 ton | 18240 | MJ | 36.1108 | g CO2,eq / MJethanol
|  |  |  | Total: | 45050 | MJ
|  |  |  | Total emission after allocation: |  |  |  | g CO2,eq / MJEthanol |  | 53.0773 | 1423.0028
Transport of ethanol | to and from depot |  |  | Quantity of product |  |  | Calculated emissions |  |  |  | Info
| Ethanol | 1 | MJEthanol / MJEthanol | 40687.9904 | MJEthanol ha-1 year-1 |  | Emissions per MJ ethanol |  |  |  | per kg ethanol
|  |  |  | 0.53127 | MJ / MJWheat, input |  | g CO2 | g CH4 | g N2O | g CO2, eq | g CO2, eq
Transport per
| Truck for liquids (Diesel) | 300 | km | 0.0059448 | ton km / MJWheat, input |  | 0.98851 | 5.5949e-05 | 0 | 0.9898 | 26.5365
| Fuel | Diesel
Energy cons. depot
| Electricity EU mix LV | 0.00084 | MJ / MJEthanol |  |  |  | 0.10147 | 0.00024745 | 4.5967e-06 | 0.10852 | 2.9094
[6 empty] | Result |  | g CO2,eq / MJEthanol |  | 1.0983 | 29.4459
Filling station |  |  |  | Quantity of product | [6 empty] | Info
| Yield | 1 | MJEthanol / MJEthanol | 40687.9904 | MJEthanol ha-1 year-1 |  | Emissions per MJ ethanol |  |  |  | per kg ethanol
|  |  |  | 0.53127 | MJ / MJWheat, input |  | g CO2 | g CH4 | g N2O | g CO2, eq | g CO2, eq
Energy consumption
| Electricity EU mix LV | 0.0034 | MJ / MJEthanol |  |  |  | 0.4107 | 0.0010016 | 1.8606e-05 | 0.43924 | 11.7762
[6 empty] | Result |  | g CO2,eq / MJEthanol |  | 0.43924
Land use change, including bonus for production on non-agriculture or degraded land
| el | Land use change
yes
| Does land use change occur? | yes | no
no
Emissions per MJ ethanol
[7 empty] | g CO2 | g CH4 | g N2O | g CO2, eq
| Resulting land use change | 0 | ton CO2 ha-1 year-1 |  |  |  | 0 | 0 | 0 | 0
| Bonus (eB) | 0 | g CO2,eq / MJEthanol |  |  |  | 0 | 0 | 0 | 0
0
[6 empty] | Result |  | g CO2,eq / MJEthanol |  | 0
Improved agricultural management
| esca | Soil carbon accumulation |  |  |  |  | Emissions per MJ ethanol
yes
| Does improved agricultural management occurs? |  | no
no
Emissions per MJ ethanol
[7 empty] | g CO2 | g CH4 | g N2O | g CO2, eq
| Resulting soil carbon accumulation | 0 | ton CO2 ha-1 year-1 |  |  |  | 0 | 0 | 0 | 0
0
[6 empty] | Result |  | g CO2,eq / MJEthanol |  | 0
CO2 capture and replacement
| eccr | [5 empty] | Emissions per MJ ethanol
|  | 0 | g CO2,eq / MJEthanol | [6 empty] | 0
[6 empty] | Result |  | g CO2,eq / MJEthanol |  | 0
CO2 capture and geological storage
| eccs | [5 empty] | Emissions per MJ ethanol
|  | 0 | g CO2,eq / MJEthanol | [6 empty] | 0
[6 empty] | Result |  | g CO2,eq / MJEthanol |  | 0
Total result |  |  |  | Quantity of product |  |  |  | g CO2,eq / MJEthanol |  | 54.6149
|  |  | Yield (in MJ biofuel / hectare cropland / year) | 40687.9904 | MJEthanol ha-1 year-1
|  |  | Yield (in MJ biofuel / MJ input) | 0.53127 | MJEthanol / MJWheat, input
|  |  |  | Total emission without allocation: |  |  |  | g CO2,eq / MJEthanol |  | 90.7257
|  |  |  | Total emission with allocation: |  |  |  | g CO2,eq / MJEthanol |  | 54.6149
|  |  |  | Emission Reduction: | [5 empty] | 34.83%
Note on B113: Annualised emissions from carbon stock changes caused by land-use change, el, shall be calculated by dividing total emissions equally over 20 years. For the calculation of those emissions the following rule shall be applied: el = (CSR – CSA) × 3,664 × 1/20 × 1/P – eB(1) where el = annualised greenhouse gas emissions from carbon stock change due to land-use change (measured as mass of CO2-equivalent per unit biofuel energy); CSR = the carbon stock per unit area associated with the reference land use (measured as mass of carbon per unit area, including both soil and vegetation). The reference land use shall be the land use in January 2008 or 20 years before the raw material was obtained, whichever was the later; CSA =the carbon stock per unit area associated with the actual land use (measured as mass of carbon per unit area, including both soil and vegetation). In cases where the carbon stock accumulates over more than one year, the value attributed to CSA shall be the estimated stock per unit area after 20 years or when the crop reaches maturity, whichever the earlier; P =the productivity of the crop (measured as biofuel or bioliquid energy per unit area per year); and eB =bonus of 29 gCO2eq/MJ biofuel or bioliquid if biomass is obtained from restored degraded land under the conditions provided for in point 8. 8. The bonus of 29 gCO2eq/MJ shall be attributed if evidence is provided that the land: (a) was not in use for agriculture or any other activity in January 2008; and (b) falls into one of the following categories: (i) severely degraded land, including such land that was formerly in agricultural use; (ii) heavily contaminated land. The bonus of 29 gCO2eq/MJ shall apply for a period of up to 10 years from the date of conversion of the land to agricultural use, provided that a steady increase in carbon stocks as well as a sizable reduction in erosion phenomena for land falling under (i) are ensured and that soil contamination for land falling under (ii) is reduced. 9. The categories referred to in point 8(b) are defined as follows: (a) ‘severely degraded land’ means land that, for a significant period of time, has either been significantly salinated or presented significantly low organic matter content and has been severely eroded; (b) ‘heavily contaminated land’ means land that is unfit for the cultivation of food and feed due to soil contamination. Such land shall include land that has been the subject of a Commission decision in accordance with the fourth subparagraph of Article 18(4). (1) The quotient obtained by dividing the molecular weight of CO2 (44,010 g/mol) by the molecular weight of carbon (12,011 g/mol) is equal to 3,664.
Note on C69: Factor 1,4 is to convert "typical value" into "default value
Note on C70: Factor 1,4 is to convert "typical value" into "default value
Note on C122: The bonus of 29 gCO2eq/MJ shall be attributed if evidence is provided that the land: (a) was not in use for agriculture or any other activity in January 2008; and (b) falls into one of the following categories: (i) severely degraded land, including such land that was formerly in agricultural use; (ii) heavily contaminated land. The bonus of 29 gCO2eq/MJ shall apply for a period of up to 10 years from the date of conversion of the land to agricultural use, provided that a steady increase in carbon stocks as well as a sizable reduction in erosion phenomena for land falling under (i) are ensured and that soil contamination for land falling under (ii) is reduced. 9. The categories referred to in point 8(b) are defined as follows: (a) ‘severely degraded land’ means land that, for a significant period of time, has either been significantly salinated or presented significantly low organic matter content and has been severely eroded; (b) ‘heavily contaminated land’ means land that is unfit for the cultivation of food and feed due to soil contamination. Such land shall include land that has been the subject of a Commission decision in accordance with the fourth subparagraph of Article 18(4).
Note on C144: Emission saving from carbon capture and replacement, eccr, shall be limited to emissions avoided through the capture of CO2 of which the carbon originates from biomass and which is used to replace fossil-derived CO2 used in commercial products and services.
Note on C150: Emission saving from carbon capture and geological storage eccs, that have not already been accounted for in ep, shall be limited to emissions avoided through the capture and sequestration of emitted CO2 directly related to the extraction, transport, processing and distribution of fuel.
Note on H7: This value is not listed in the RED. It has been calculated on the basis of the JEC input, as is explained in "About"
Note on H9: This value is not listed in the RED. It has been calculated on the basis of the JEC input, as is explained in "About"
Note on H11: This value is not listed in the RED. It has been calculated on the basis of the JEC input, as is explained in "About"
Note on H13: This value is not listed in the RED. It has been calculated on the basis of the JEC input, as is explained in "About"
Note on H14: This value is not listed in the RED. It has been calculated on the basis of the JEC input, as is explained in "About"
www.biograce.net
intelligent energy europe
About
Directory

## E-Wt (NG-chp)
Production of | Ethanol | from | Wheat | (steam from natural gas CHP) | [7 empty] | Version 4 - Public
Overview Results
All results in | Non- allocated | Allocation | Allocated | Total | Actual/ | Default values |  | Allocation factors |  |  | Emission reduction
g CO2,eq / MJEthanol | results | factor | results |  | Default | RED Annex V.D |  | Ethanol plant |  |  | Fossil fuel reference (petrol)
Cultivation eec |  |  |  | 23.3109 | A | 23 |  | 59.51% | to ethanol |  | 83.8 | g CO2,eq/MJ
Cultivation of wheat | 39.1703 | 59.51% | 23.3109 |  |  | 23.43 |  | 40.49% | to DDGS |  | GHG emission reduction
Processing ep |  |  |  | 18.8905 | A | 19 |  |  |  |  | 47.37%
Ethanol plant | 31.7425 | 59.51% | 18.8905 |  |  | 19.012
Transport etd |  |  |  | 1.9052 | A | 2
Handling & storage of wheat | 0.097269 | 59.51% | 0.057887 |  |  | 0.38
Transport of wheat | 0.52054 | 59.51% | 0.30978 |  |  |  |  | Calculations in this Excel sheet……
Transport of ethanol | 1.0983 | 100% | 1.0983 |  |  | 1.1
Filling station | 0.43924 | 100% | 0.43924 |  |  | 0.44
Land use change el | 0 | 59.51% | 0 | 0 |  | 0
esca + eccr + eccs | 0 | 100% | 0 | 0 |  | 0
Totals | 73.0682 |  |  | 44.1066 |  | 44 |  | As explained in "About" under "Inconsistent use of GWP's"
When using this GHG calculation tool, the BioGrace calculation rules must be respected.
Calculation per phase |  |  |  | The rules are included in the zip file in which you downloaded this tool. The rules are also available at www.BioGrace.net
Cultivation of wheat |  |  |  | Quantity of product |  |  | Calculated emissions |  |  |  | Info
| Yield |  |  | Yield |  |  | Emissions per MJ ethanol |  |  |  | per kg wheat | per ha, year
| Wheat | 5208.2168 | kg ha-1 year-1 | 76586.8282 | MJWheat ha-1 year-1 |  | g CO2 | g CH4 | g N2O | g CO2, eq | g CO2, eq | kg CO2, eq
| Moisture content | 13.5% |  | 1 | MJ / MJWheat, input
| Co-product Straw | 2148.3894 | kg ha-1 year-1 | 0.128 | kgWheat/MJethanol
Energy consumption
| Diesel | 3716.5 | MJ ha-1 year-1 |  |  |  | 8.0051 | 0 | 0 | 8.0051 | 62.5377 | 325.7099
Agro chemicals
| N-fertiliser (kg N) | 109.3044 | kg N ha-1 year-1 |  |  |  | 7.5945 | 0.023315 | 0.025902 | 15.7976 | 123.4155 | 642.7744
| K2O-fertiliser (kg K2O) | 16.3577 | kg K2O ha-1 year-1 |  |  |  | 0.21561 | 0.00063155 | 4.9449e-06 | 0.2316 | 1.8093 | 9.4234
| P2O5-fertiliser (kg P2O5) | 21.636 | kg P2O5 ha-1 year-1 |  |  |  | 0.51308 | 0.00070777 | 2.7385e-05 | 0.53747 | 4.1988 | 21.8685
| Pesticides | 2.335 | kg ha-1 year-1 |  |  |  | 0.56737 | 0.0014649 | 9.6492e-05 | 0.62962 | 4.9188 | 25.618
Seeding material
| Seeds- wheat | 120 | kg ha-1 year-1 |  |  |  | 0.4455 | 0.00081724 | 0.0011806 | 0.81376 | 6.3573 | 33.1101
| Field N2O emissions | 1.8083 | kg ha-1 year-1 |  |  |  | 0 | 0 | 0.044443 | 13.1552 | 102.7716 | 535.2568
[6 empty] | Total | 17.3411 | 0.026936 | 0.071654 | 39.1703 | 306.009 | 1593.7612
[6 empty] | Result |  | g CO2,eq / MJEthanol |  | 39.1703
Handling & storage of wheat |  |  |  | Quantity of product |  |  | Calculated emissions |  |  |  | Info
| Wheat | 1 | MJWheat / MJWheat | 76586.8282 | MJWheat ha-1 year-1 |  | Emissions per MJ ethanol |  |  |  | per kg wheat
|  |  |  | 1 | MJ / MJWheat, input |  | g CO2 | g CH4 | g N2O | g CO2, eq | g CO2, eq
Energy consumption
| Electricity EU mix LV | 0.0004 | MJ / MJWheat |  |  |  | 0.090948 | 0.0002218 | 4.1201e-06 | 0.097269 | 0.75989
[6 empty] | Result |  | g CO2,eq / MJEthanol |  | 0.097269
Transport of wheat |  |  |  | Quantity of product |  |  | Calculated emissions |  |  |  | Info
| Wheat | 0.9901 | MJWheat / MJWheat | 75828.5428 | MJWheat ha-1 year-1 |  | Emissions per MJ ethanol |  |  |  | per kg wheat
|  |  |  | 0.9901 | MJ / MJWheat, input |  | g CO2 | g CH4 | g N2O | g CO2, eq | g CO2, eq
Transport per
| Truck for dry product (Diesel) | 50 | km | 0.0033665 | ton km / MJWheat, input |  | 0.51981 | 3.1684e-05 | 0 | 0.52054 | 4.0666
| Fuel | Diesel
[6 empty] | Result |  | g CO2,eq / MJEthanol |  | 0.52054
Ethanol plant |  |  |  | Quantity of product |  |  | Calculated emissions |  |  |  | Info
| Yield | [5 empty] | Emissions per MJ ethanol |  |  |  | per kg ethanol
| Ethanol | 0.53658 | MJEthanol / MJWheat | 40687.9904 | MJEthanol ha-1 year-1 |  | g CO2 | g CH4 | g N2O | g CO2, eq | g CO2, eq
| Co-product DDGS | 1.14 | tonDDGS / tonEthanol | 0.53127 | MJ / MJWheat, input
|  |  |  | 0.0373 | kgEthanol/MJEthanol
Energy consumption
| Electricity (NG CCGT) | 0.075718 | MJ / MJEthanol | No emissions calculated as this electricity is taken from the steam plant
| Steam (from NG CHP) | 0.50914 | MJ / MJEthanol
| Natural Gas CHP | [5 empty] | Emissions from NG CHP
| CH4 and N2O emissions from NG CHP | [5 empty] | 0 | 0 | 0 | 0 | 0
| NG input per MJ steam | 1.8664 | MJ / MJSteam
| Natural gas (4000 km, EU Mix qualilty) | 0.95026 | MJ / MJEthanol |  |  |  | 59.8319 | 0.18828 | 0.00021117 | 64.2249 | 1721.87
| Electricity output / MJ steam | -0.6615 | MJ / MJSteam
| Electricity generation | -0.3368 | MJ / MJEthanol | Output from steam plant, not yet taking own consumption into account
| Electricity (NG CCGT) | -0.26108 | MJ / MJEthanol | Surplus electricity. Credit is calculated following |  |  | -29.8881 | -0.096047 | -0.0013014 | -32.4824 | -870.8524
RED Annex V.C.16
[6 empty] | Total | 29.9438 | 0.092236 | -0.0010902 | 31.7425 | 851.0176
[6 empty] | Result |  | g CO2,eq / MJEthanol |  | 31.7425
Allocation |  |  |  | Total emission before allocation: |  |  |  | g CO2,eq / MJEthanol |  | 71.5307 | Info
over main- and byproduct | [10 empty] | per kg ethanol
[6 empty] | Emissions up to and including this process step: | 71.5307 | g CO2,eq / MJethanol |  |  | g CO2, eq
| Main product: | Ethanol |  | 1 ton | 26810 | MJ | 42.5691 | g CO2,eq / MJethanol
| Co-product: | DDGS (10 wt% moisture) |  | 1,14 ton | 18240 | MJ | 28.9616 | g CO2,eq / MJethanol
|  |  |  | Total: | 45050 | MJ
|  |  |  | Total emission after allocation: |  |  |  | g CO2,eq / MJEthanol |  | 42.5691 | 1141.2771
Transport of ethanol | to and from depot |  |  | Quantity of product |  |  | Calculated emissions |  |  |  | Info
| Ethanol | 1 | MJEthanol / MJEthanol | 40687.9904 | MJEthanol ha-1 year-1 |  | Emissions per MJ ethanol |  |  |  | per kg ethanol
|  |  |  | 0.53127 | MJ / MJWheat, input |  | g CO2 | g CH4 | g N2O | g CO2, eq | g CO2, eq
Transport per
| Truck for liquids (Diesel) | 300 | km | 0.0059448 | ton km / MJWheat, input |  | 0.98851 | 5.5949e-05 | 0 | 0.9898 | 26.5365
| Fuel | Diesel
Energy cons. depot
| Electricity EU mix LV | 0.00084 | MJ / MJEthanol |  |  |  | 0.10147 | 0.00024745 | 4.5967e-06 | 0.10852 | 2.9094
[6 empty] | Result |  | g CO2,eq / MJEthanol |  | 1.0983 | 29.4459
Filling station |  |  |  | Quantity of product | [6 empty] | Info
| Yield | 1 | MJEthanol / MJEthanol | 40687.9904 | MJEthanol ha-1 year-1 |  | Emissions per MJ ethanol |  |  |  | per kg ethanol
|  |  |  | 0.53127 | MJ / MJWheat, input |  | g CO2 | g CH4 | g N2O | g CO2, eq | g CO2, eq
Energy consumption
| Electricity EU mix LV | 0.0034 | MJ / MJEthanol |  |  |  | 0.4107 | 0.0010016 | 1.8606e-05 | 0.43924 | 11.7762
[6 empty] | Result |  | g CO2,eq / MJEthanol |  | 0.43924
Land use change, including bonus for production on non-agriculture or degraded land
| el | Land use change
yes
| Does land use change occur? | yes | no
no
Emissions per MJ ethanol
[7 empty] | g CO2 | g CH4 | g N2O | g CO2, eq
| Resulting land use change | 0 | ton CO2 ha-1 year-1 |  |  |  | 0 | 0 | 0 | 0
| Bonus (eB) | 0 | g CO2,eq / MJEthanol |  |  |  | 0 | 0 | 0 | 0
0
[6 empty] | Result |  | g CO2,eq / MJEthanol |  | 0
Improved agricultural management
| esca | Soil carbon accumulation |  |  |  |  | Emissions per MJ ethanol
yes
| Does improved agricultural management occurs? |  | no
no
Emissions per MJ ethanol
[7 empty] | g CO2 | g CH4 | g N2O | g CO2, eq
| Resulting soil carbon accumulation | 0 | ton CO2 ha-1 year-1 |  |  |  | 0 | 0 | 0 | 0
0
[6 empty] | Result |  | g CO2,eq / MJEthanol |  | 0
CO2 capture and replacement
| eccr | [5 empty] | Emissions per MJ ethanol
|  | 0 | g CO2,eq / MJEthanol | [6 empty] | 0
[6 empty] | Result |  | g CO2,eq / MJEthanol |  | 0
CO2 capture and geological storage
| eccs | [5 empty] | Emissions per MJ ethanol
|  | 0 | g CO2,eq / MJEthanol | [6 empty] | 0
[6 empty] | Result |  | g CO2,eq / MJEthanol |  | 0
Total result |  |  |  | Quantity of product |  |  |  | g CO2,eq / MJEthanol |  | 44.1066
|  |  | Yield (in MJ biofuel / hectare cropland / year) | 40687.9904 | MJEthanol ha-1 year-1
|  |  | Yield (in MJ biofuel / MJ input) | 0.53127 | MJEthanol / MJWheat, input
|  |  |  | Total emission without allocation: |  |  |  | g CO2,eq / MJEthanol |  | 73.0682
|  |  |  | Total emission with allocation: |  |  |  | g CO2,eq / MJEthanol |  | 44.1066
|  |  |  | Emission Reduction: | [5 empty] | 47.37%
Note on B69: In the steam production, electricity is produced in a larger amount (0,6615 MJ electricity per MJ steam consumed) than the electricity demand in the ethanol plant. Therefore, the electricity demand in the ethanol plant is in fact not a demand but a reduced electricity output. The output of electricity from the steam production is credited by the electricity from a natural gas fired combined cycle gas turbine (NG CCGT). As a consequence, also the electricity demand in the ethanol plant is considered to be electricity from a NG CCGT to acknowledge for the fact that in practice this is not a demand, but a reduced electricity output. If the steam would have been produced in a boiler (without cogeneration of electricity), then the electricity input in the ethanol plant should have been calculated as “Electricity EU mix MV”. If the input of electricity would have been larger than the co-generated electricity from the steam production, than part of electricity input into the ethanol plant would have been calculated as “Electricity (NG CCGT)”, and part as “Electricity EU mix MV”.
Note on B114: Annualised emissions from carbon stock changes caused by land-use change, el, shall be calculated by dividing total emissions equally over 20 years. For the calculation of those emissions the following rule shall be applied: el = (CSR – CSA) × 3,664 × 1/20 × 1/P – eB(1) where el = annualised greenhouse gas emissions from carbon stock change due to land-use change (measured as mass of CO2-equivalent per unit biofuel energy); CSR = the carbon stock per unit area associated with the reference land use (measured as mass of carbon per unit area, including both soil and vegetation). The reference land use shall be the land use in January 2008 or 20 years before the raw material was obtained, whichever was the later; CSA =the carbon stock per unit area associated with the actual land use (measured as mass of carbon per unit area, including both soil and vegetation). In cases where the carbon stock accumulates over more than one year, the value attributed to CSA shall be the estimated stock per unit area after 20 years or when the crop reaches maturity, whichever the earlier; P =the productivity of the crop (measured as biofuel or bioliquid energy per unit area per year); and eB =bonus of 29 gCO2eq/MJ biofuel or bioliquid if biomass is obtained from restored degraded land under the conditions provided for in point 8. 8. The bonus of 29 gCO2eq/MJ shall be attributed if evidence is provided that the land: (a) was not in use for agriculture or any other activity in January 2008; and (b) falls into one of the following categories: (i) severely degraded land, including such land that was formerly in agricultural use; (ii) heavily contaminated land. The bonus of 29 gCO2eq/MJ shall apply for a period of up to 10 years from the date of conversion of the land to agricultural use, provided that a steady increase in carbon stocks as well as a sizable reduction in erosion phenomena for land falling under (i) are ensured and that soil contamination for land falling under (ii) is reduced. 9. The categories referred to in point 8(b) are defined as follows: (a) ‘severely degraded land’ means land that, for a significant period of time, has either been significantly salinated or presented significantly low organic matter content and has been severely eroded; (b) ‘heavily contaminated land’ means land that is unfit for the cultivation of food and feed due to soil contamination. Such land shall include land that has been the subject of a Commission decision in accordance with the fourth subparagraph of Article 18(4). (1) The quotient obtained by dividing the molecular weight of CO2 (44,010 g/mol) by the molecular weight of carbon (12,011 g/mol) is equal to 3,664.
Note on C69: Factor 1,4 is to convert "typical value" into "default value
Note on C70: Factor 1,4 is to convert "typical value" into "default value
Note on C75: This is output, so negative
Note on C76: This is output, so negative
Note on C123: The bonus of 29 gCO2eq/MJ shall be attributed if evidence is provided that the land: (a) was not in use for agriculture or any other activity in January 2008; and (b) falls into one of the following categories: (i) severely degraded land, including such land that was formerly in agricultural use; (ii) heavily contaminated land. The bonus of 29 gCO2eq/MJ shall apply for a period of up to 10 years from the date of conversion of the land to agricultural use, provided that a steady increase in carbon stocks as well as a sizable reduction in erosion phenomena for land falling under (i) are ensured and that soil contamination for land falling under (ii) is reduced. 9. The categories referred to in point 8(b) are defined as follows: (a) ‘severely degraded land’ means land that, for a significant period of time, has either been significantly salinated or presented significantly low organic matter content and has been severely eroded; (b) ‘heavily contaminated land’ means land that is unfit for the cultivation of food and feed due to soil contamination. Such land shall include land that has been the subject of a Commission decision in accordance with the fourth subparagraph of Article 18(4).
Note on C145: Emission saving from carbon capture and replacement, eccr, shall be limited to emissions avoided through the capture of CO2 of which the carbon originates from biomass and which is used to replace fossil-derived CO2 used in commercial products and services.
Note on C151: Emission saving from carbon capture and geological storage eccs, that have not already been accounted for in ep, shall be limited to emissions avoided through the capture and sequestration of emitted CO2 directly related to the extraction, transport, processing and distribution of fuel.
Note on H7: This value is not listed in the RED. It has been calculated on the basis of the JEC input, as is explained in "About"
Note on H9: This value is not listed in the RED. It has been calculated on the basis of the JEC input, as is explained in "About"
Note on H11: This value is not listed in the RED. It has been calculated on the basis of the JEC input, as is explained in "About"
Note on H13: This value is not listed in the RED. It has been calculated on the basis of the JEC input, as is explained in "About"
Note on H14: This value is not listed in the RED. It has been calculated on the basis of the JEC input, as is explained in "About"
www.biograce.net
intelligent energy europe
About
Directory

## E-Wt (Str-chp)
Production of | Ethanol | from | Wheat | (steam from straw CHP) | [7 empty] | Version 4 - Public
Overview Results
All results in | Non- allocated | Allocation | Allocated | Total | Actual/ | Default values |  | Allocation factors |  |  | Emission reduction
g CO2,eq / MJEthanol | results | factor | results |  | Default | RED Annex V.D |  | Ethanol plant |  |  | Fossil fuel reference (petrol)
Cultivation eec |  |  |  | 23.3109 | A | 23 |  | 59.51% | to ethanol |  | 83.8 | g CO2,eq/MJ
Cultivation of wheat | 39.1703 | 59.51% | 23.3109 |  |  | 23.43 |  | 40.49% | to DDGS |  | GHG emission reduction
Processing ep |  |  |  | 0.79442 | A | 1 |  |  |  |  | 68.96%
Ethanol plant | 1.3349 | 59.51% | 0.79442 |  |  | 0.854
Transport etd |  |  |  | 1.9052 | A | 2
Handling & storage of wheat | 0.097269 | 59.51% | 0.057887 |  |  | 0.38
Transport of wheat | 0.52054 | 59.51% | 0.30978 |  |  |  |  | Calculations in this Excel sheet……
Transport of ethanol | 1.0983 | 100% | 1.0983 |  |  | 1.1
Filling station | 0.43924 | 100% | 0.43924 |  |  | 0.44
Land use change el | 0 | 59.51% | 0 | 0 |  | 0
esca + eccr + eccs | 0 | 100% | 0 | 0 |  | 0
Totals | 42.6606 |  |  | 26.0105 |  | 26 |  | As explained in "About" under "Inconsistent use of GWP's"
When using this GHG calculation tool, the BioGrace calculation rules must be respected.
Calculation per phase |  |  |  | The rules are included in the zip file in which you downloaded this tool. The rules are also available at www.BioGrace.net
Cultivation of wheat |  |  |  | Quantity of product |  |  | Calculated emissions |  |  |  | Info
| Yield |  |  | Yield |  |  | Emissions per MJ ethanol |  |  |  | per kg wheat | per ha, year
| Wheat | 5208.2168 | kg ha-1 year-1 | 76586.8282 | MJWheat ha-1 year-1 |  | g CO2 | g CH4 | g N2O | g CO2, eq | g CO2, eq | kg CO2, eq
| Moisture content | 13.5% |  | 1 | MJ / MJWheat, input
| Co-product Straw | 2148.3894 | kg ha-1 year-1 | 0.128 | kgWheat/MJethanol
Energy consumption
| Diesel | 3716.5 | MJ ha-1 year-1 |  |  |  | 8.0051 | 0 | 0 | 8.0051 | 62.5377 | 325.7099
Agro chemicals
| N-fertiliser (kg N) | 109.3044 | kg N ha-1 year-1 |  |  |  | 7.5945 | 0.023315 | 0.025902 | 15.7976 | 123.4155 | 642.7744
| K2O-fertiliser (kg K2O) | 16.3577 | kg K2O ha-1 year-1 |  |  |  | 0.21561 | 0.00063155 | 4.9449e-06 | 0.2316 | 1.8093 | 9.4234
| P2O5-fertiliser (kg P2O5) | 21.636 | kg P2O5 ha-1 year-1 |  |  |  | 0.51308 | 0.00070777 | 2.7385e-05 | 0.53747 | 4.1988 | 21.8685
| Pesticides | 2.335 | kg ha-1 year-1 |  |  |  | 0.56737 | 0.0014649 | 9.6492e-05 | 0.62962 | 4.9188 | 25.618
Seeding material
| Seeds- wheat | 120 | kg ha-1 year-1 |  |  |  | 0.4455 | 0.00081724 | 0.0011806 | 0.81376 | 6.3573 | 33.1101
| Field N2O emissions | 1.8083 | kg ha-1 year-1 |  |  |  | 0 | 0 | 0.044443 | 13.1552 | 102.7716 | 535.2568
[6 empty] | Total | 17.3411 | 0.026936 | 0.071654 | 39.1703 | 306.009 | 1593.7612
[6 empty] | Result |  | g CO2,eq / MJEthanol |  | 39.1703
Handling & storage of wheat |  |  |  | Quantity of product |  |  | Calculated emissions |  |  |  | Info
| Wheat | 1 | MJWheat / MJWheat | 76586.8282 | MJWheat ha-1 year-1 |  | Emissions per MJ ethanol |  |  |  | per kg wheat
|  |  |  | 1 | MJ / MJWheat, input |  | g CO2 | g CH4 | g N2O | g CO2, eq | g CO2, eq
Energy consumption
| Electricity EU mix LV | 0.0004 | MJ / MJWheat |  |  |  | 0.090948 | 0.0002218 | 4.1201e-06 | 0.097269 | 0.75989
[6 empty] | Result |  | g CO2,eq / MJEthanol |  | 0.097269
Transport of wheat |  |  |  | Quantity of product |  |  | Calculated emissions |  |  |  | Info
| Wheat | 0.9901 | MJWheat / MJWheat | 75828.5428 | MJWheat ha-1 year-1 |  | Emissions per MJ ethanol |  |  |  | per kg wheat
|  |  |  | 0.9901 | MJ / MJWheat, input |  | g CO2 | g CH4 | g N2O | g CO2, eq | g CO2, eq
Transport per
| Truck for dry product (Diesel) | 50 | km | 0.0033665 | ton km / MJWheat, input |  | 0.51981 | 3.1684e-05 | 0 | 0.52054 | 4.0666
| Fuel | Diesel
[6 empty] | Result |  | g CO2,eq / MJEthanol |  | 0.52054
Ethanol plant |  |  |  | Quantity of product |  |  | Calculated emissions |  |  |  | Info
| Yield | [5 empty] | Emissions per MJ ethanol |  |  |  | per kg ethanol
| Ethanol | 0.53658 | MJEthanol / MJWheat | 40687.9904 | MJEthanol ha-1 year-1 |  | g CO2 | g CH4 | g N2O | g CO2, eq | g CO2, eq
| Co-product DDGS | 1.14 | tonDDGS / tonEthanol | 0.53127 | MJ / MJWheat, input
|  |  |  | 0.0373 | kgEthanol/MJEthanol
Energy consumption
| Electricity (Straw ST) | 0.075718 | MJ / MJEthanol | No emissions calculated as this electricity is taken from the steam plant
| Steam (from Straw CHP) | 0.50914 | MJ / MJEthanol
| Straw CHP | [5 empty] | Emissions from straw CHP
| CH4 and N2O emissions from straw CHP | [5 empty] | 0 | 0 | 0 | 0 | 0
| Straw input per MJ steam | 2.1322 | MJ / MJSteam
| Wheat straw | 1.0856 | MJ / MJEthanol |  |  |  | 1.9015 | 0.0014474 | 6.031e-05 | 1.9526 | 52.3502
| Electricity output / MJ steam | -0.3612 | MJ / MJSteam
| Electricity generation | -0.1839 | MJ / MJEthanol | Output from steam plant, not yet taking own consumption into account
| Electricity (Straw ST) | -0.10818 | MJ / MJEthanol | Surplus electricity. Credit is calculated following |  |  | -0.60156 | -0.00045792 | -1.908e-05 | -0.61774 | -16.5616
RED Annex V.C.16
[6 empty] | Total | 1.2999 | 0.00098953 | 4.123e-05 | 1.3349 | 35.7886
[6 empty] | Result |  | g CO2,eq / MJEthanol |  | 1.3349
Allocation |  |  |  | Total emission before allocation: |  |  |  | g CO2,eq / MJEthanol |  | 41.123 | Info
over main- and byproduct | [10 empty] | per kg ethanol
[6 empty] | Emissions up to and including this process step: | 41.123 | g CO2,eq / MJethanol |  |  | g CO2, eq
| Main product: | Ethanol |  | 1 ton | 26810 | MJ | 24.473 | g CO2,eq / MJethanol
| Co-product: | DDGS (10 wt% moisture) |  | 1,14 ton | 18240 | MJ | 16.65 | g CO2,eq / MJethanol
|  |  |  | Total: | 45050 | MJ
|  |  |  | Total emission after allocation: |  |  |  | g CO2,eq / MJEthanol |  | 24.473 | 656.1208
Transport of ethanol | to and from depot |  |  | Quantity of product |  |  | Calculated emissions |  |  |  | Info
| Ethanol | 1 | MJEthanol / MJEthanol | 40687.9904 | MJEthanol ha-1 year-1 |  | Emissions per MJ ethanol |  |  |  | per kg ethanol
|  |  |  | 0.53127 | MJ / MJWheat, input |  | g CO2 | g CH4 | g N2O | g CO2, eq | g CO2, eq
Transport per
| Truck for liquids (Diesel) | 300 | km | 0.0059448 | ton km / MJWheat, input |  | 0.98851 | 5.5949e-05 | 0 | 0.9898 | 26.5365
| Fuel | Diesel
Energy cons. depot
| Electricity EU mix LV | 0.00084 | MJ / MJEthanol |  |  |  | 0.10147 | 0.00024745 | 4.5967e-06 | 0.10852 | 2.9094
[6 empty] | Result |  | g CO2,eq / MJEthanol |  | 1.0983 | 29.4459
Filling station |  |  |  | Quantity of product | [6 empty] | Info
| Yield | 1 | MJEthanol / MJEthanol | 40687.9904 | MJEthanol ha-1 year-1 |  | Emissions per MJ ethanol |  |  |  | per kg ethanol
|  |  |  | 0.53127 | MJ / MJWheat, input |  | g CO2 | g CH4 | g N2O | g CO2, eq | g CO2, eq
Energy consumption
| Electricity EU mix LV | 0.0034 | MJ / MJEthanol |  |  |  | 0.4107 | 0.0010016 | 1.8606e-05 | 0.43924 | 11.7762
[6 empty] | Result |  | g CO2,eq / MJEthanol |  | 0.43924
Land use change, including bonus for production on non-agriculture or degraded land
| el | Land use change
yes
| Does land use change occur? | yes | no
no
Emissions per MJ ethanol
[7 empty] | g CO2 | g CH4 | g N2O | g CO2, eq
| Resulting land use change | 0 | ton CO2 ha-1 year-1 |  |  |  | 0 | 0 | 0 | 0
| Bonus (eB) | 0 | g CO2,eq / MJEthanol |  |  |  | 0 | 0 | 0 | 0
0
[6 empty] | Result |  | g CO2,eq / MJEthanol |  | 0
Improved agricultural management
| esca | Soil carbon accumulation |  |  |  |  | Emissions per MJ ethanol
yes
| Does improved agricultural management occurs? |  | no
no
Emissions per MJ ethanol
[7 empty] | g CO2 | g CH4 | g N2O | g CO2, eq
| Resulting soil carbon accumulation | 0 | ton CO2 ha-1 year-1 |  |  |  | 0 | 0 | 0 | 0
0
[6 empty] | Result |  | g CO2,eq / MJEthanol |  | 0
CO2 capture and replacement
| eccr | [5 empty] | Emissions per MJ ethanol
|  | 0 | g CO2,eq / MJEthanol | [6 empty] | 0
[6 empty] | Result |  | g CO2,eq / MJEthanol |  | 0
CO2 capture and geological storage
| eccs | [5 empty] | Emissions per MJ ethanol
|  | 0 | g CO2,eq / MJEthanol | [6 empty] | 0
[6 empty] | Result |  | g CO2,eq / MJEthanol |  | 0
Total result |  |  |  | Quantity of product |  |  |  | g CO2,eq / MJEthanol |  | 26.0105
|  |  | Yield (in MJ biofuel / hectare cropland / year) | 40687.9904 | MJEthanol ha-1 year-1
|  |  | Yield (in MJ biofuel / MJ input) | 0.53127 | MJEthanol / MJWheat, input
|  |  |  | Total emission without allocation: |  |  |  | g CO2,eq / MJEthanol |  | 42.6606
|  |  |  | Total emission with allocation: |  |  |  | g CO2,eq / MJEthanol |  | 26.0105
|  |  |  | Emission Reduction: | [5 empty] | 68.96%
Note on B69: In the steam production, electricity is produced in a larger amount (0,3612 MJ electricity per MJ steam consumed) than the electricity demand in the ethanol plant. Therefore, the electricity demand in the ethanol plant is in fact not a demand but a reduced electricity output. The output of electricity from the steam production is credited by the electricity from a straw fired steam turbine (Straw ST). As a consequence, also the electricity demand in the ethanol plant is considered to be electricity from a Straw ST to acknowledge for the fact that in practice this is not a demand, but a reduced electricity output. If the steam would have been produced in a boiler (without cogeneration of electricity), then the electricity input in the ethanol plant should have been calculated as “Electricity EU mix MV”. If the input of electricity would have been larger than the co-generated electricity from the steam production, than part of electricity input into the ethanol plant would have been calculated as “Electricity (Straw ST)”, and part as “Electricity EU mix MV”.
Note on B114: Annualised emissions from carbon stock changes caused by land-use change, el, shall be calculated by dividing total emissions equally over 20 years. For the calculation of those emissions the following rule shall be applied: el = (CSR – CSA) × 3,664 × 1/20 × 1/P – eB(1) where el = annualised greenhouse gas emissions from carbon stock change due to land-use change (measured as mass of CO2-equivalent per unit biofuel energy); CSR = the carbon stock per unit area associated with the reference land use (measured as mass of carbon per unit area, including both soil and vegetation). The reference land use shall be the land use in January 2008 or 20 years before the raw material was obtained, whichever was the later; CSA =the carbon stock per unit area associated with the actual land use (measured as mass of carbon per unit area, including both soil and vegetation). In cases where the carbon stock accumulates over more than one year, the value attributed to CSA shall be the estimated stock per unit area after 20 years or when the crop reaches maturity, whichever the earlier; P =the productivity of the crop (measured as biofuel or bioliquid energy per unit area per year); and eB =bonus of 29 gCO2eq/MJ biofuel or bioliquid if biomass is obtained from restored degraded land under the conditions provided for in point 8. 8. The bonus of 29 gCO2eq/MJ shall be attributed if evidence is provided that the land: (a) was not in use for agriculture or any other activity in January 2008; and (b) falls into one of the following categories: (i) severely degraded land, including such land that was formerly in agricultural use; (ii) heavily contaminated land. The bonus of 29 gCO2eq/MJ shall apply for a period of up to 10 years from the date of conversion of the land to agricultural use, provided that a steady increase in carbon stocks as well as a sizable reduction in erosion phenomena for land falling under (i) are ensured and that soil contamination for land falling under (ii) is reduced. 9. The categories referred to in point 8(b) are defined as follows: (a) ‘severely degraded land’ means land that, for a significant period of time, has either been significantly salinated or presented significantly low organic matter content and has been severely eroded; (b) ‘heavily contaminated land’ means land that is unfit for the cultivation of food and feed due to soil contamination. Such land shall include land that has been the subject of a Commission decision in accordance with the fourth subparagraph of Article 18(4). (1) The quotient obtained by dividing the molecular weight of CO2 (44,010 g/mol) by the molecular weight of carbon (12,011 g/mol) is equal to 3,664.
Note on C69: Factor 1,4 is to convert "typical value" into "default value
Note on C70: Factor 1,4 is to convert "typical value" into "default value
Note on C75: This is output, so negative
Note on C76: This is output, so negative
Note on C123: The bonus of 29 gCO2eq/MJ shall be attributed if evidence is provided that the land: (a) was not in use for agriculture or any other activity in January 2008; and (b) falls into one of the following categories: (i) severely degraded land, including such land that was formerly in agricultural use; (ii) heavily contaminated land. The bonus of 29 gCO2eq/MJ shall apply for a period of up to 10 years from the date of conversion of the land to agricultural use, provided that a steady increase in carbon stocks as well as a sizable reduction in erosion phenomena for land falling under (i) are ensured and that soil contamination for land falling under (ii) is reduced. 9. The categories referred to in point 8(b) are defined as follows: (a) ‘severely degraded land’ means land that, for a significant period of time, has either been significantly salinated or presented significantly low organic matter content and has been severely eroded; (b) ‘heavily contaminated land’ means land that is unfit for the cultivation of food and feed due to soil contamination. Such land shall include land that has been the subject of a Commission decision in accordance with the fourth subparagraph of Article 18(4).
Note on C145: Emission saving from carbon capture and replacement, eccr, shall be limited to emissions avoided through the capture of CO2 of which the carbon originates from biomass and which is used to replace fossil-derived CO2 used in commercial products and services.
Note on C151: Emission saving from carbon capture and geological storage eccs, that have not already been accounted for in ep, shall be limited to emissions avoided through the capture and sequestration of emitted CO2 directly related to the extraction, transport, processing and distribution of fuel.
Note on H7: This value is not listed in the RED. It has been calculated on the basis of the JEC input, as is explained in "About"
Note on H9: This value is not listed in the RED. It has been calculated on the basis of the JEC input, as is explained in "About"
Note on H11: This value is not listed in the RED. It has been calculated on the basis of the JEC input, as is explained in "About"
Note on H13: This value is not listed in the RED. It has been calculated on the basis of the JEC input, as is explained in "About"
Note on H14: This value is not listed in the RED. It has been calculated on the basis of the JEC input, as is explained in "About"
www.biograce.net
intelligent energy europe
About
Directory

## E-Co
Production of | Ethanol | from | Corn (community produced) |  |  | (steam from natural gas CHP) | [6 empty] | Version 4 - Public
Overview Results
All results in | Non- allocated | Allocation | Allocated | Total | Actual/ |  | Default values |  | Allocation factors |  |  | Emission reduction
g CO2,eq / MJEthanol | results | factor | results |  | Default |  | RED Annex V.D |  | Ethanol plant |  |  | Fossil fuel reference (petrol)
Cultivation eec |  |  |  | 20.0871 | A |  | 20 |  | 54.62% | to ethanol |  | 83.8 | g CO2,eq/MJ
Cultivation of corn | 36.7791 | 54.62% | 20.0871 |  |  |  | 20.18 |  | 45.38% | to DDGS |  | GHG emission reduction
Processing ep |  |  |  | 21.4546 | A |  | 21 |  |  |  |  | 48.26%
Ethanol plant | 39.2829 | 54.62% | 21.4546 |  |  |  | 20.958
Transport etd |  |  |  | 1.8142 | A |  | 2
Transport of corn | 0.50646 | 54.62% | 0.27661 |  |  |  | 0.28 |  | Calculations in this Excel sheet……
Transport of ethanol | 1.0983 | 100% | 1.0983 |  |  |  | 1.1
Filling station | 0.43924 | 100% | 0.43924 |  |  |  | 0.44
Land use change el | 0 | 54.62% | 0 | 0 |  |  | 0
esca + eccr + eccs | 0 | 100% | 0 | 0 |  |  | 0
Totals | 78.106 |  |  | 43.3559 |  |  | 43 |  | As explained in "About" under "Inconsistent use of GWP's"
When using this GHG calculation tool, the BioGrace calculation rules must be respected.
Calculation per phase |  |  |  | The rules are included in the zip file in which you downloaded this tool. The rules are also available at www.BioGrace.net
Cultivation of corn |  |  |  | Quantity of product |  |  |  | Calculated emissions |  |  |  | Info
| Yield |  |  | Yield |  |  |  | Emissions per MJ ethanol |  |  |  | per kg corn | per ha, year
| Corn | 3883.3068 | kg ha-1 year-1 | 61065 | MJCorn ha-1 year-1 |  |  | g CO2 | g CH4 | g N2O | g CO2, eq | g CO2, eq | kg CO2, eq
| Moisture content | 15% |  | 1 | MJ / MJCorn, input
| Co-product Straw |  | kg ha-1 year-1 | 0.12454 | kgCorn/MJethanol
Energy consumption
| Diesel | 3600 | MJ ha-1 year-1 |  |  |  |  | 10.1184 | 0 | 0 | 10.1184 | 81.2452 | 315.5
Agro chemicals
| N-fertiliser (kg N) | 51.7 | kg N ha-1 year-1 |  |  |  |  | 4.6874 | 0.01439 | 0.015987 | 9.7504 | 78.2906 | 304.0265
| CaO-fertiliser (kg CaO) | 1600 | kg CaO ha-1 year-1 |  |  |  |  | 6.1123 | 0.011079 | 0.00093904 | 6.645 | 53.356 | 207.1976
| K2O-fertiliser (kg K2O) | 25.8 | kg K2O ha-1 year-1 |  |  |  |  | 0.44376 | 0.0012998 | 1.0177e-05 | 0.47667 | 3.8274 | 14.8629
| P2O5-fertiliser (kg P2O5) | 34.5 | kg P2O5 ha-1 year-1 |  |  |  |  | 1.0676 | 0.0014727 | 5.6982e-05 | 1.1183 | 8.9796 | 34.8707
| Pesticides | 2.4 | kg ha-1 year-1 |  |  |  |  | 0.76097 | 0.0019648 | 0.00012942 | 0.84446 | 6.7806 | 26.3312
Seeding material
| Seeds- corn |  | kg ha-1 year-1 |  |  |  |  | 0 | 0 | 0 | 0 | 0 | 0
| Field N2O emissions | 0.82438 | kg ha-1 year-1 |  |  |  |  | 0 | 0 | 0.026439 | 7.8258 | 62.8371 | 244.0157
[7 empty] | Total | 23.1903 | 0.030206 | 0.043561 | 36.7791 | 295.3165 | 1146.8046
[7 empty] | Result |  | g CO2,eq / MJEthanol |  | 36.7791
Transport of corn |  |  |  | Quantity of product |  |  |  | Calculated emissions |  |  |  | Info
| Corn | 0.9901 | MJCorn / MJCorn | 60460.396 | MJCorn ha-1 year-1 |  |  | Emissions per MJ ethanol |  |  |  | per kg corn
|  |  |  | 0.9901 | MJ / MJCorn, input |  |  | g CO2 | g CH4 | g N2O | g CO2, eq | g CO2, eq
Transport per
| Truck for dry product (Diesel) | 50 | km | 0.0031482 | ton km / MJCorn, input |  |  | 0.50575 | 3.0827e-05 | 0 | 0.50646 | 4.0666
| Fuel | Diesel
[7 empty] | Result |  | g CO2,eq / MJEthanol |  | 0.50646
Ethanol plant |  |  |  | Quantity of product |  |  |  | Calculated emissions |  |  |  | Info
| Yield | [6 empty] | Emissions per MJ ethanol |  |  |  | per kg ethanol
| Ethanol | 0.51572 | MJEthanol / MJCorn | 31180.8978 | MJEthanol ha-1 year-1 |  |  | g CO2 | g CH4 | g N2O | g CO2, eq | g CO2, eq
| Co-product DDGS | 1.3924 | tonDDGS / tonEthanol | 0.51062 | MJ / MJCorn, input
|  |  |  | 0.0373 | kgEthanol/MJEthanol
Energy consumption
| Electricity (NG CCGT) | 0.075472 | MJ / MJEthanol | No emissions calculated as this electricity is taken from the steam plant
| Steam (from NG CHP) | 0.68182 | MJ / MJEthanol
| Natural Gas CHP | [6 empty] | Emissions from NG CHP
| CH4 and N2O emissions from NG CHP | [6 empty] | 0 | 0 | 0 | 0 | 0
| NG input per MJ steam | 1.8664 | MJ / MJSteam
| Natural gas (4000 km, EU Mix qualilty) | 1.2726 | MJ / MJEthanol |  |  |  |  | 80.1252 | 0.25214 | 0.00028279 | 86.0082 | 2305.8797
| Electricity output / MJ steam | -0.6615 | MJ / MJSteam
| Electricity generation | -0.45103 | MJ / MJEthanol | Output from steam plant, not yet taking own consumption into account
| Electricity (NG CCGT) | -0.37555 | MJ / MJEthanol | Surplus electricity. Credit is calculated following |  |  |  | -42.9935 | -0.13816 | -0.001872 | -46.7253 | -1252.7059
RED Annex V.C.16
[7 empty] | Total | 37.1317 | 0.11398 | -0.0015892 | 39.2829 | 1053.1738
[7 empty] | Result |  | g CO2,eq / MJEthanol |  | 39.2829
Allocation |  |  |  | Total emission before allocation: |  |  |  |  | g CO2,eq / MJEthanol |  | 76.5684 | Info
over main- and byproduct | [11 empty] | per kg ethanol
[7 empty] | Emissions up to and including this process step: | 76.5684 | g CO2,eq / MJethanol |  |  | g CO2, eq
| Main product: | Ethanol |  | 1 ton | 26810 |  | MJ | 41.8183 | g CO2,eq / MJethanol
| Co-product: | DDGS (10 wt% moisture) |  | 1,392 ton | 22278.481 |  | MJ | 34.7501 | g CO2,eq / MJethanol
|  |  |  | Total: | 49088.481 |  | MJ
|  |  |  | Total emission after allocation: |  |  |  |  | g CO2,eq / MJEthanol |  | 41.8183 | 1121.1498
Transport of ethanol | to and from depot |  |  | Quantity of product |  |  |  | Calculated emissions |  |  |  | Info
| Ethanol | 1 | MJEthanol / MJEthanol | 31180.8978 | MJEthanol ha-1 year-1 |  |  | Emissions per MJ ethanol |  |  |  | per kg ethanol
|  |  |  | 0.51062 | MJ / MJCorn, input |  |  | g CO2 | g CH4 | g N2O | g CO2, eq | g CO2, eq
Transport per
| Truck for liquids (Diesel) | 300 | km | 0.0057137 | ton km / MJCorn, input |  |  | 0.98851 | 5.5949e-05 | 0 | 0.9898 | 26.5365
| Fuel | Diesel
Energy cons. depot
| Electricity EU mix LV | 0.00084 | MJ / MJEthanol |  |  |  |  | 0.10147 | 0.00024745 | 4.5967e-06 | 0.10852 | 2.9094
[7 empty] | Result |  | g CO2,eq / MJEthanol |  | 1.0983 | 29.4459
Filling station |  |  |  | Quantity of product | [7 empty] | Info
| Yield | 1 | MJEthanol / MJEthanol | 31180.8978 | MJEthanol ha-1 year-1 |  |  | Emissions per MJ ethanol |  |  |  | per kg ethanol
|  |  |  | 0.51062 | MJ / MJCorn, input |  |  | g CO2 | g CH4 | g N2O | g CO2, eq | g CO2, eq
Energy consumption
| Electricity EU mix LV | 0.0034 | MJ / MJEthanol |  |  |  |  | 0.4107 | 0.0010016 | 1.8606e-05 | 0.43924 | 11.7762
[7 empty] | Result |  | g CO2,eq / MJEthanol |  | 0.43924
Land use change, including bonus for production on non-agriculture or degraded land
| el | Land use change
yes
| Does land use change occur? | yes | no
no
Emissions per MJ ethanol
[8 empty] | g CO2 | g CH4 | g N2O | g CO2, eq
| Resulting land use change | 0 | ton CO2 ha-1 year-1 |  |  |  |  | 0 | 0 | 0 | 0
| Bonus (eB) | 0 | g CO2,eq / MJEthanol |  |  |  |  | 0 | 0 | 0 | 0
0
[7 empty] | Result |  | g CO2,eq / MJEthanol |  | 0
Improved agricultural management
| esca | Soil carbon accumulation | [5 empty] | Emissions per MJ ethanol
yes
| Does improved agricultural management occurs? |  | no
no
Emissions per MJ ethanol
[8 empty] | g CO2 | g CH4 | g N2O | g CO2, eq
| Resulting soil carbon accumulation | 0 | ton CO2 ha-1 year-1 |  |  |  |  | 0 | 0 | 0 | 0
0
[7 empty] | Result |  | g CO2,eq / MJEthanol |  | 0
no
CO2 capture and replacement
| eccr | [6 empty] | Emissions per MJ ethanol
|  | 0 | g CO2,eq / MJEthanol | [7 empty] | 0
[7 empty] | Result |  | g CO2,eq / MJEthanol |  | 0
CO2 capture and geological storage
| eccs | [6 empty] | Emissions per MJ ethanol
|  | 0 | g CO2,eq / MJEthanol | [7 empty] | 0
[7 empty] | Result |  | g CO2,eq / MJEthanol |  | 0
Total result |  |  |  | Quantity of product |  |  |  |  | g CO2,eq / MJEthanol |  | 43.3559
|  |  | Yield (in MJ biofuel / hectare cropland / year) | 31180.8978 | MJEthanol ha-1 year-1
|  |  | Yield (in MJ biofuel / MJ input) | 0.51062 | MJEthanol / MJCorn, input
|  |  |  | Total emission without allocation: |  |  |  |  | g CO2,eq / MJEthanol |  | 78.106
|  |  |  | Total emission with allocation: |  |  |  |  | g CO2,eq / MJEthanol |  | 43.3559
|  |  |  | Emission Reduction: | [6 empty] | 48.26%
Note on B60: In the steam production, electricity is produced in a larger amount (0,6615 MJ electricity per MJ steam consumed) than the electricity demand in the ethanol plant. Therefore, the electricity demand in the ethanol plant is in fact not a demand but a reduced electricity output. The output of electricity from the steam production is credited by the electricity from a natural gas fired combined cycle gas turbine (NG CCGT). As a consequence, also the electricity demand in the ethanol plant is considered to be electricity from a NG CCGT to acknowledge for the fact that in practice this is not a demand, but a reduced electricity output. If the steam would have been produced in a boiler (without cogeneration of electricity), then the electricity input in the ethanol plant should have been calculated as “Electricity EU mix MV”. If the input of electricity would have been larger than the co-generated electricity from the steam production, than part of electricity input into the ethanol plant would have been calculated as “Electricity (NG CCGT)”, and part as “Electricity EU mix MV”.
Note on B105: Annualised emissions from carbon stock changes caused by land-use change, el, shall be calculated by dividing total emissions equally over 20 years. For the calculation of those emissions the following rule shall be applied: el = (CSR – CSA) × 3,664 × 1/20 × 1/P – eB(1) where el = annualised greenhouse gas emissions from carbon stock change due to land-use change (measured as mass of CO2-equivalent per unit biofuel energy); CSR = the carbon stock per unit area associated with the reference land use (measured as mass of carbon per unit area, including both soil and vegetation). The reference land use shall be the land use in January 2008 or 20 years before the raw material was obtained, whichever was the later; CSA =the carbon stock per unit area associated with the actual land use (measured as mass of carbon per unit area, including both soil and vegetation). In cases where the carbon stock accumulates over more than one year, the value attributed to CSA shall be the estimated stock per unit area after 20 years or when the crop reaches maturity, whichever the earlier; P =the productivity of the crop (measured as biofuel or bioliquid energy per unit area per year); and eB =bonus of 29 gCO2eq/MJ biofuel or bioliquid if biomass is obtained from restored degraded land under the conditions provided for in point 8. 8. The bonus of 29 gCO2eq/MJ shall be attributed if evidence is provided that the land: (a) was not in use for agriculture or any other activity in January 2008; and (b) falls into one of the following categories: (i) severely degraded land, including such land that was formerly in agricultural use; (ii) heavily contaminated land. The bonus of 29 gCO2eq/MJ shall apply for a period of up to 10 years from the date of conversion of the land to agricultural use, provided that a steady increase in carbon stocks as well as a sizable reduction in erosion phenomena for land falling under (i) are ensured and that soil contamination for land falling under (ii) is reduced. 9. The categories referred to in point 8(b) are defined as follows: (a) ‘severely degraded land’ means land that, for a significant period of time, has either been significantly salinated or presented significantly low organic matter content and has been severely eroded; (b) ‘heavily contaminated land’ means land that is unfit for the cultivation of food and feed due to soil contamination. Such land shall include land that has been the subject of a Commission decision in accordance with the fourth subparagraph of Article 18(4). (1) The quotient obtained by dividing the molecular weight of CO2 (44,010 g/mol) by the molecular weight of carbon (12,011 g/mol) is equal to 3,664.
Note on C60: Factor 1,4 is to convert "typical value" into "default value
Note on C61: Factor 1,4 is to convert "typical value" into "default value
Note on C66: This is output, so negative
Note on C67: This is output, so negative
Note on C114: The bonus of 29 gCO2eq/MJ shall be attributed if evidence is provided that the land: (a) was not in use for agriculture or any other activity in January 2008; and (b) falls into one of the following categories: (i) severely degraded land, including such land that was formerly in agricultural use; (ii) heavily contaminated land. The bonus of 29 gCO2eq/MJ shall apply for a period of up to 10 years from the date of conversion of the land to agricultural use, provided that a steady increase in carbon stocks as well as a sizable reduction in erosion phenomena for land falling under (i) are ensured and that soil contamination for land falling under (ii) is reduced. 9. The categories referred to in point 8(b) are defined as follows: (a) ‘severely degraded land’ means land that, for a significant period of time, has either been significantly salinated or presented significantly low organic matter content and has been severely eroded; (b) ‘heavily contaminated land’ means land that is unfit for the cultivation of food and feed due to soil contamination. Such land shall include land that has been the subject of a Commission decision in accordance with the fourth subparagraph of Article 18(4).
Note on C136: Emission saving from carbon capture and replacement, eccr, shall be limited to emissions avoided through the capture of CO2 of which the carbon originates from biomass and which is used to replace fossil-derived CO2 used in commercial products and services.
Note on C142: Emission saving from carbon capture and geological storage eccs, that have not already been accounted for in ep, shall be limited to emissions avoided through the capture and sequestration of emitted CO2 directly related to the extraction, transport, processing and distribution of fuel.
Note on H7: This value is not listed in the RED. It has been calculated on the basis of the JEC input, as is explained in "About"
Note on H9: This value is not listed in the RED. It has been calculated on the basis of the JEC input, as is explained in "About"
Note on H11: This value is not listed in the RED. It has been calculated on the basis of the JEC input, as is explained in "About"
Note on H12: This value is not listed in the RED. It has been calculated on the basis of the JEC input, as is explained in "About"
Note on H13: This value is not listed in the RED. It has been calculated on the basis of the JEC input, as is explained in "About"
About
Directory
intelligent energy europe
www.biograce.net

## E-Sc
Production of | Ethanol | from | Sugarcane | [8 empty] | Version 4 - Public
Overview Results
All results in | Non- allocated | Allocation | Allocated | Total | Actual/ | Default values |  | Allocation factors |  |  | Emission reduction
g CO2,eq / MJEthanol | results | factor | results |  | Default | RED Annex V.D |  | Ethanol plant |  |  | Fossil fuel reference (petrol)
Cultivation eec |  |  |  | 14.1104 | A | 14 |  | 100% | to ethanol |  | 83.8 | g CO2,eq/MJ
Cultivation of sugarcane | 13.9749 | 100% | 13.9749 |  |  | 14.45 |  |  |  |  | GHG emission reduction
Transport of vinasse and filter mud cake | 0.13553 | 100% | 0.13553 | [7 empty] | 71.4%
Processing ep |  |  |  | 0.85222 | A | 1
Ethanol plant | 0.85222 | 100% | 0.85222 |  |  | 0.84
Transport etd |  |  |  | 9.0079 | A | 9
Transport of sugarcane | 0.84498 | 100% | 0.84498 |  |  | 0.84 |  | Calculations in this Excel sheet……
Transport of ethanol | 7.7237 | 100% | 7.7237 |  |  | 7.7
Filling station | 0.43924 | 100% | 0.43924 |  |  | 0.44
Land use change el | 0 | 100% | 0 | 0 |  | 0
esca + eccr + eccs | 0 | 100% | 0 | 0 |  | 0
Totals | 23.9705 |  |  | 23.9705 |  | 24 |  | As explained in "About" under "Inconsistent use of GWP's"
When using this GHG calculation tool, the BioGrace calculation rules must be respected.
Calculation per phase |  |  |  | The rules are included in the zip file in which you downloaded this tool. The rules are also available at www.BioGrace.net
Cultivation of sugarcane |  |  |  | Quantity of product |  |  | Calculated emissions |  |  |  | Info
| Yield |  |  | Yield |  |  | Emissions per MJ ethanol |  |  |  | per kg sugarcane | per ha, year
| Sugar cane | 68700 | kg ha-1 year-1 | 370293 | MJSugar cane ha-1 year-1 |  | g CO2 | g CH4 | g N2O | g CO2, eq | g CO2, eq | kg CO2, eq
| Moisture content | 72.5% |  | 1 | MJ / MJSugarcane, input
|  |  |  | 0.51432 | kgSugarcane/MJethanol
Energy consumption
| Diesel | 1963.4311 | MJ ha-1 year-1 |  |  |  | 1.2882 | 0 | 0 | 1.2882 | 2.5047 | 172.0729
Agro chemicals
| N-fertiliser (kg N) | 62.5 | kg N ha-1 year-1 |  |  |  | 1.3228 | 0.0040608 | 0.0045114 | 2.7516 | 5.3499 | 367.5369
| CaO-fertiliser (kg CaO) | 366.6667 | kg CaO ha-1 year-1 |  |  |  | 0.32698 | 0.00059265 | 5.0234e-05 | 0.35548 | 0.69116 | 47.4828
| Filter mud cake | 600 | kg ha-1 year-1 |  |  |  | 0 | 0 | 0 | 0
| K2O-fertiliser (kg K2O) | 74 | kg K2O ha-1 year-1 |  |  |  | 0.29712 | 0.00087028 | 6.8142e-06 | 0.31915 | 0.62053 | 42.6301
| P2O5-fertiliser (kg P2O5) | 28.18 | kg P2O5 ha-1 year-1 |  |  |  | 0.20356 | 0.0002808 | 1.0865e-05 | 0.21324 | 0.4146 | 28.4828
| Pesticides | 2 | kg ha-1 year-1 |  |  |  | 0.14803 | 0.00038222 | 2.5175e-05 | 0.16427 | 0.3194 | 21.9426
| Vinasse | 26431.5 | kg ha-1 year-2 |  |  |  | 0 | 0 | 0 | 0
Seeding material
| Seeds- sugarcane | 2000 | kg ha-1 year-1 |  |  |  | 0.024553 | 1.4973e-06 | 0 | 0.024587 | 0.047805 | 3.2842
| Field N2O emissions | 2.4789 | kg ha-1 year-1 |  |  |  | 0 | 0 | 0.018558 | 5.4932 | 10.6806 | 733.7562
| CH4 from trash burning | 19.5432 | kg ha-1 year-1 |  |  |  | 0 | 0.14631 | 0 | 3.3651
[6 empty] | Total | 3.6112 | 0.1525 | 0.023163 | 13.9749 | 27.1715 | 1866.683
[6 empty] | Result |  | g CO2,eq / MJEthanol |  | 13.9749
Transport of vinasse and filter mud cake |  |  |  | Quantity of product |  |  | Calculated emissions |  |  |  | Info
| Sugar cane | no yield, this is supporting process |  |  |  |  | Emissions per MJ ethanol |  |  |  | per kg sugarcane
| Vinasse |  |  | 1 | MJ / MJSugarcane, input |  | g CO2 | g CH4 | g N2O | g CO2, eq | g CO2, eq
| Transport per |  |  | 0.51432 | kgSugarcane/MJethanol
| Tanker truck MB2218 for vinasse transport | 7 | km | 2.2984e-05 | ton km / MJSugarcane, input |  | 0.012062 | 0 | 0 | 0.012062 | 0.023452
| Fuel | Diesel
| Share | 4.6%
| Tanker truck with water cannons for vinasse transport | 14 | km | 0.00023584 | ton km / MJSugarcane, input |  | 0.05386 | 0 | 0 | 0.05386 | 0.10472
Diesel
| Share | 23.6%
| Water channels | 0.00468 | MJ diesel / kg vinasse | 0.07138 | kg vinasse / MJSugarcane, input |  | 0.058273 | 0 | 0 | 0.058273 | 0.1133
| Fuel | Diesel
| Share | 71.8%
Filter mud cake
Transport per
| Dumpster truck MB2213 for filter mud transport | 8 | km | 1.2963e-05 | ton km / MJSugarcane, input |  | 0.011337 | 0 | 0 | 0.011337 | 0.022044
| Fuel | Diesel
[6 empty] | Total | 0.13553 | 0 | 0 | 0.13553 | 0.24006
[6 empty] | Result |  | g CO2,eq / MJEthanol |  | 0.13553
Transport of sugarcane |  |  |  | Quantity of product |  |  | Calculated emissions |  |  |  | Info
| Sugar cane | 1 | MJSugarcane / MJSugarcane | 370293 | MJSugar cane ha-1 year-1 |  | Emissions per MJ ethanol |  |  |  | per kg sugarcane
|  |  |  | 1 | MJ / MJSugarcane, input |  | g CO2 | g CH4 | g N2O | g CO2, eq | g CO2, eq
Transport per
| Truck for dry product (Diesel) | 20 | km | 0.0037106 | ton km / MJSugarcane, input |  | 0.84379 | 5.1432e-05 | 0 | 0.84498 | 1.6429
| Fuel | Diesel
[6 empty] | Result |  | g CO2,eq / MJEthanol |  | 0.84498
Ethanol plant |  |  |  | Quantity of product |  |  | Calculated emissions |  |  |  | Info
| Yield | [5 empty] | Emissions per MJ ethanol |  |  |  | per kg ethanol
| Ethanol | 0.36073 | MJEthanol / MJSugarcane | 133574.4281 | MJEthanol ha-1 year-1 |  | g CO2 | g CH4 | g N2O | g CO2, eq | g CO2, eq
| Co-products | 0 | MJ / MJSugar cane | 0.36073 | MJ / MJSugarcane, input
|  |  |  | 0.0373 | kgEthanol/MJEthanol
Energy consumption
| Electricity (taken from CHP) | 0 | MJ / MJEthanol | No emissions calculated as this electricity is taken from the steam plant | [6 empty] | 0
| Steam (from CHP) | 0 | MJ / MJEthanol
| CHP | [5 empty] | Emissions from CHP
| CH4 and N2O emissions from CHP (to be further specified - give GHG emission coefficients for fuel used (e.g. fibres) in "user defined standard values") | [5 empty] | #N/A | #N/A | #N/A | 0 | 0
| Fuel input / MJ steam | 1.1111 | MJ / MJSteam
| CHP fuel (to be further specified - give GHG emission coefficients for fuel used (e.g. fibres) in "user defined standard values") | 0 | MJ / MJOil |  |  |  | #N/A | #N/A | #N/A | 0 | 0
| Electricity output / MJ steam | -0.2222 | MJ / MJSteam
| Electricity generation | 0 | MJ / MJEthanol | Output from steam plant, not yet taking own consumption into account | [6 empty] | 0
| Electricity (to be further specified - give GHG emission coefficients for fuel used (e.g. fibres) in "user defined standard values") | 0 | MJ / MJEthanol | Surplus electricity. Credit is calculated following |  |  | #N/A | #N/A | #N/A | 0
RED Annex V.C.16
| Pure CaO for processes | 0.00066989 | kg / MJEthanol |  |  |  | 0.6786 | 0.00043476 | 5.0912e-06 | 0.69011 | 18.5018
| Cycle-hexane | 3.966e-05 | kg / MJEthanol |  |  |  | 0.028674 | 0 | 0 | 0.028674 | 0.76876
| Sulphuric acid (H2SO4) | 0.00059843 | kg / MJEthanol |  |  |  | 0.11601 | 0.00032656 | 2.6929e-06 | 0.12431 | 3.3329
| Lubricants | 9.6306e-06 | kg / MJEthanol |  |  |  | 0.0091202 | 0 | 0 | 0.0091202 | 0.24451
[6 empty] | Total | #N/A | #N/A | #N/A | 0.85222 | 22.848
[6 empty] | Result |  | g CO2,eq / MJEthanol |  | 0.85222
Allocation |  |  |  | Total emission before allocation: |  |  |  | g CO2,eq / MJEthanol |  | 15.8076 | Info
over main- and byproduct | [10 empty] | per kg ethanol
[6 empty] | Emissions up to and including this process step: | 15.8076 | g CO2,eq / MJethanol |  |  | g CO2, eq
| Main product: | Ethanol |  | Energy content (per MJ sugarcane) | 0.36073 | MJ | 15.8076 | g CO2,eq / MJethanol
| Co-product: | none |  | Energy content | 0 | MJ | 0 | g CO2,eq / MJethanol
|  |  |  | Total: | 0.36073 | MJ
|  |  |  | Total emission after allocation: |  |  |  | g CO2,eq / MJEthanol |  | 15.8076 | 423.8012
Transport of ethanol | from plant to Europe, then to and from depot |  |  | Quantity of product |  |  | Calculated emissions |  |  |  | Info
| Ethanol | 1 | MJEthanol / MJEthanol | 133574.4281 | MJEthanol ha-1 year-1 |  | Emissions per MJ ethanol |  |  |  | per kg ethanol
|  |  |  | 0.36073 | MJ / MJSugarcane, input |  | g CO2 | g CH4 | g N2O | g CO2, eq | g CO2, eq
Transport per
| Truck for liquids (Diesel) | 700 | km (country of origin) | 0.0094184 | ton km / MJSugarcane, input |  | 2.3065 | 0.00013055 | 0 | 2.3095 | 61.9185
| Fuel | Diesel
| Ship /product tanker 50kt (Fuel oil) | 10186 | km | 0.13705 | ton km / MJSugarcane, input |  | 4.1028 | 0 | 0 | 4.1028 | 109.9971
| Fuel | HFO for maritime transport
| Truck for liquids (Diesel) | 300 | km (country of destination) | 0.0040365 | ton km / MJSugarcane, input |  | 0.98851 | 5.5949e-05 | 0 | 0.9898 | 26.5365
| Fuel | Diesel |  | 0.0060253
Energy cons. depot
Export terminal | Electricity (NG CCGT) | 0.00084 | MJ / MJEthanol |  |  |  | 0.096163 | 0.00030902 | 4.1871e-06 | 0.10451 | 2.8019
Import terminal | Electricity EU mix LV | 0.00084 | MJ / MJEthanol |  |  |  | 0.10147 | 0.00024745 | 4.5967e-06 | 0.10852 | 2.9094
Depot inland | Electricity EU mix LV | 0.00084 | MJ / MJEthanol |  |  |  | 0.10147 | 0.00024745 | 4.5967e-06 | 0.10852 | 2.9094
[6 empty] | Total | 7.697 | 0.00099042 | 1.338e-05 | 7.7237 | 207.0728
[6 empty] | Result |  | g CO2,eq / MJEthanol |  | 7.7237
Filling station |  |  |  | Quantity of product | [6 empty] | Info
| Yield | 1 | MJEthanol / MJEthanol | 133574.4281 | MJEthanol ha-1 year-1 |  | Emissions per MJ ethanol |  |  |  | per kg ethanol
|  |  |  | 0.36073 | MJ / MJSugarcane, input |  | g CO2 | g CH4 | g N2O | g CO2, eq | g CO2, eq
Energy consumption
| Electricity EU mix LV | 0.0034 | MJ / MJEthanol |  |  |  | 0.4107 | 0.0010016 | 1.8606e-05 | 0.43924 | 11.7762
[6 empty] | Result |  | g CO2,eq / MJEthanol |  | 0.43924
Land use change, including bonus for production on non-agriculture or degraded land
| el | Land use change
yes
| Does land use change occur? | yes | no
no
Emissions per MJ ethanol
[7 empty] | g CO2 | g CH4 | g N2O | g CO2, eq
| Resulting land use change | 0 | ton CO2 ha-1 year-1 |  |  |  | 0 | 0 | 0 | 0
| Bonus (eB) | 0 | g CO2,eq / MJEthanol |  |  |  | 0 | 0 | 0 | 0
0
[6 empty] | Result |  | g CO2,eq / MJEthanol |  | 0
Improved agricultural management
| esca | Soil carbon accumulation |  |  |  |  | Emissions per MJ ethanol
yes
| Does improved agricultural management occurs? |  | no
no
Emissions per MJ ethanol
[7 empty] | g CO2 | g CH4 | g N2O | g CO2, eq
| Resulting soil carbon accumulation | 0 | ton CO2 ha-1 year-1 |  |  |  | 0 | 0 | 0 | 0
0
[6 empty] | Result |  | g CO2,eq / MJEthanol |  | 0
CO2 capture and replacement
| eccr | [5 empty] | Emissions per MJ ethanol
|  | 0 | g CO2,eq / MJEthanol | [6 empty] | 0
[6 empty] | Result |  | g CO2,eq / MJEthanol |  | 0
CO2 capture and geological storage
| eccs | [5 empty] | Emissions per MJ ethanol
|  | 0 | g CO2,eq / MJEthanol | [6 empty] | 0
[6 empty] | Result |  | g CO2,eq / MJEthanol |  | 0
Total result |  |  |  | Quantity of product |  |  |  | g CO2,eq / MJEthanol |  | 23.9705
|  |  | Yield (in MJ biofuel / hectare cropland / year) | 133574.4281 | MJEthanol ha-1 year-1
|  |  | Yield (in MJ biofuel / MJ input) | 0.36073 | MJEthanol / MJSugarcane, input
|  |  |  | Total emission without allocation: |  |  |  | g CO2,eq / MJEthanol |  | 23.9705
|  |  |  | Total emission with allocation: |  |  |  | g CO2,eq / MJEthanol |  | 23.9705
|  |  |  | Emission Reduction: | [5 empty] | 71.4%
Note on B143: Annualised emissions from carbon stock changes caused by land-use change, el, shall be calculated by dividing total emissions equally over 20 years. For the calculation of those emissions the following rule shall be applied: el = (CSR – CSA) × 3,664 × 1/20 × 1/P – eB(1) where el = annualised greenhouse gas emissions from carbon stock change due to land-use change (measured as mass of CO2-equivalent per unit biofuel energy); CSR = the carbon stock per unit area associated with the reference land use (measured as mass of carbon per unit area, including both soil and vegetation). The reference land use shall be the land use in January 2008 or 20 years before the raw material was obtained, whichever was the later; CSA =the carbon stock per unit area associated with the actual land use (measured as mass of carbon per unit area, including both soil and vegetation). In cases where the carbon stock accumulates over more than one year, the value attributed to CSA shall be the estimated stock per unit area after 20 years or when the crop reaches maturity, whichever the earlier; P =the productivity of the crop (measured as biofuel or bioliquid energy per unit area per year); and eB =bonus of 29 gCO2eq/MJ biofuel or bioliquid if biomass is obtained from restored degraded land under the conditions provided for in point 8. 8. The bonus of 29 gCO2eq/MJ shall be attributed if evidence is provided that the land: (a) was not in use for agriculture or any other activity in January 2008; and (b) falls into one of the following categories: (i) severely degraded land, including such land that was formerly in agricultural use; (ii) heavily contaminated land. The bonus of 29 gCO2eq/MJ shall apply for a period of up to 10 years from the date of conversion of the land to agricultural use, provided that a steady increase in carbon stocks as well as a sizable reduction in erosion phenomena for land falling under (i) are ensured and that soil contamination for land falling under (ii) is reduced. 9. The categories referred to in point 8(b) are defined as follows: (a) ‘severely degraded land’ means land that, for a significant period of time, has either been significantly salinated or presented significantly low organic matter content and has been severely eroded; (b) ‘heavily contaminated land’ means land that is unfit for the cultivation of food and feed due to soil contamination. Such land shall include land that has been the subject of a Commission decision in accordance with the fourth subparagraph of Article 18(4). (1) The quotient obtained by dividing the molecular weight of CO2 (44,010 g/mol) by the molecular weight of carbon (12,011 g/mol) is equal to 3,664.
Note on C85: Factor 1,4 is to convert "typical value" into "default value
Note on C86: Factor 1,4 is to convert "typical value" into "default value
Note on C91: This is output, so negative
Note on C92: This is output, so negative
Note on C95: Factor 1,4 is to convert "typical value" into "default value
Note on C96: Factor 1,4 is to convert "typical value" into "default value
Note on C97: Factor 1,4 is to convert "typical value" into "default value
Note on C98: Factor 1,4 is to convert "typical value" into "default value
Note on C152: The bonus of 29 gCO2eq/MJ shall be attributed if evidence is provided that the land: (a) was not in use for agriculture or any other activity in January 2008; and (b) falls into one of the following categories: (i) severely degraded land, including such land that was formerly in agricultural use; (ii) heavily contaminated land. The bonus of 29 gCO2eq/MJ shall apply for a period of up to 10 years from the date of conversion of the land to agricultural use, provided that a steady increase in carbon stocks as well as a sizable reduction in erosion phenomena for land falling under (i) are ensured and that soil contamination for land falling under (ii) is reduced. 9. The categories referred to in point 8(b) are defined as follows: (a) ‘severely degraded land’ means land that, for a significant period of time, has either been significantly salinated or presented significantly low organic matter content and has been severely eroded; (b) ‘heavily contaminated land’ means land that is unfit for the cultivation of food and feed due to soil contamination. Such land shall include land that has been the subject of a Commission decision in accordance with the fourth subparagraph of Article 18(4).
Note on C174: Emission saving from carbon capture and replacement, eccr, shall be limited to emissions avoided through the capture of CO2 of which the carbon originates from biomass and which is used to replace fossil-derived CO2 used in commercial products and services.
Note on C180: Emission saving from carbon capture and geological storage eccs, that have not already been accounted for in ep, shall be limited to emissions avoided through the capture and sequestration of emitted CO2 directly related to the extraction, transport, processing and distribution of fuel.
Note on H7: This value is not listed in the RED. It has been calculated on the basis of the JEC input, as is explained in "About"
Note on H10: This value is not listed in the RED. It has been calculated on the basis of the JEC input, as is explained in "About"
Note on H13: This value is not listed in the RED. It has been calculated on the basis of the JEC input, as is explained in "About"
Note on H14: This value is not listed in the RED. It has been calculated on the basis of the JEC input, as is explained in "About"
About
Directory
intelligent energy europe
www.biograce.net

## F-Rs
Production of | FAME | from | Rapeseed | (steam from natural gas boiler) | [7 empty] | Version 4 - Public
Overview Results
All results in | Non- allocated | Allocation | Allocated | Total | Actual/ | Default values |  | Allocation factors |  |  | Emission reduction
g CO2,eq / MJFAME | results | factor | results |  | Default | RED Annex V.D |  | Extraction of oil |  |  | Fossil fuel reference (diesel)
Cultivation eec |  |  |  | 28.7496 | A | 29 |  | 61.25% | to Rapeseed oil |  | 83.8 | g CO2,eq/MJ
Cultivation of rapeseed | 48.3547 | 58.59% | 28.3306 |  |  | 28.51 |  | 38.75% | to Rapeseed cake |  | GHG emission reduction
Rapeseed drying | 0.71508 | 58.59% | 0.41896 |  |  | 0.42 |  | Esterification |  |  | 38.25%
Processing ep |  |  |  | 21.5636 | A | 22 |  | 95.66% | to FAME
Extraction of oil | 6.4952 | 58.59% | 3.8055 |  |  | 3.822 |  | 4.345% | to Refined glycerol
Refining of vegetable oil | 1.059 | 95.66% | 1.013 |  |  | 17.878
Esterification | 17.5057 | 95.66% | 16.7452
Transport etd |  |  |  | 1.4345 | A | 1
Transport of rapeseed | 0.29588 | 58.59% | 0.17335 |  |  | 0.17 |  | Calculations in this Excel sheet……
Transport of FAME | 0.82187 | 100% | 0.82187 |  |  | 0.82
Filling station | 0.43924 | 100% | 0.43924 |  |  | 0.44
Land use change el | 0 | 58.59% | 0 | 0 |  | 0
esca + eccr + eccs | 0 | 100% | 0 | 0 |  | 0
Totals | 75.6867 |  |  | 51.7477 |  | 52 |  | As explained in "About" under "Inconsistent use of GWP's"
When using this GHG calculation tool, the BioGrace calculation rules must be respected.
Calculation per phase |  |  |  | The rules are included in the zip file in which you downloaded this tool. The rules are also available at www.BioGrace.net
Cultivation of rapeseed |  |  |  | Quantity of product |  |  | Calculated emissions |  |  |  | Info
| Yield |  |  | Yield |  |  | Emissions per MJ FAME |  |  |  | per kg rapeseed | per ha, year
| Rapeseed | 3113.4429 | kg ha-1 year-1 | 73975.4025 | MJRapeseed ha-1 year-1 |  | g CO2 | g CH4 | g N2O | g CO2, eq | g CO2, eq | kg CO2, eq
| Moisture content | 10% |  | 1 | MJ / MJRapeseed, input
| Co-product Straw | n/a | kg ha-1 year-1 | 0.072759 | kgRapeseed/MJFAME
Energy consumption
| Diesel | 2963 | MJ ha-1 year-1 |  |  |  | 6.0684 | 0 | 0 | 6.0684 | 83.4041 | 259.674
Agro chemicals
| N-fertiliser (kg N) | 137.4292 | kg N ha-1 year-1 |  |  |  | 9.0793 | 0.027873 | 0.030966 | 18.8863 | 259.5726 | 808.1645
| CaO-fertiliser (kg CaO) | 19 | kg CaO ha-1 year-1 |  |  |  | 0.05289 | 9.5864e-05 | 8.1256e-06 | 0.0575 | 0.79027 | 2.4605
| K2O-fertiliser (kg K2O) | 49.4567 | kg K2O ha-1 year-1 |  |  |  | 0.61985 | 0.0018156 | 1.4216e-05 | 0.66582 | 9.151 | 28.4911
| P2O5-fertiliser (kg P2O5) | 33.6731 | kg P2O5 ha-1 year-1 |  |  |  | 0.75929 | 0.0010474 | 4.0526e-05 | 0.79538 | 10.9316 | 34.0349
| Pesticides | 1.23 | kg ha-1 year-1 |  |  |  | 0.28418 | 0.00073376 | 4.8331e-05 | 0.31536 | 4.3343 | 13.4947
Seeding material
| Seeds- rapeseed | 6 | kg ha-1 year-1 |  |  |  | 0.057781 | 0.00012798 | 0.00014061 | 0.10234 | 1.4066 | 4.3794
| Field N2O emissions | 3.1029 | kg ha-1 year-1 |  |  |  | 0 | 0 | 0.072512 | 21.4636 | 294.9936 | 918.4457
[6 empty] | Total | 16.9218 | 0.031694 | 0.10373 | 48.3547 | 664.5842 | 2069.1449
[6 empty] | Result |  | g CO2,eq / MJFAME |  | 48.3547
Rapeseed drying |  |  |  | Quantity of product |  |  | Calculated emissions |  |  |  | Info
| Rapeseed | 1 | MJRapeseed / MJRapeseed | 73975.4025 | MJRapeseed ha-1 year-1 |  | Emissions per MJ FAME |  |  |  | per kg rapeseed
|  |  |  | 1 | MJ / MJRapeseed, input |  | g CO2 | g CH4 | g N2O | g CO2, eq | g CO2, eq
Energy consumption
| Diesel | 0.000181 | MJ / MJRapeseed |  |  |  | 0.027423 | 0 | 0 | 0.027423 | 0.3769
| Electricity EU mix LV | 0.003079 | MJ / MJRapeseed |  |  |  | 0.64297 | 0.001568 | 2.9128e-05 | 0.68766 | 9.4511
[6 empty] | Total | 0.6704 | 0.001568 | 2.9128e-05 | 0.71508 | 9.828
[6 empty] | Result |  | g CO2,eq / MJFAME |  | 0.71508
Transport of rapeseed |  |  |  | Quantity of product |  |  | Calculated emissions |  |  |  | Info
| Rapeseed | 0.9901 | MJRapeseed / MJRapeseed | 73242.9727 | MJRapeseed ha-1 year-1 |  | Emissions per MJ FAME |  |  |  | per kg rapeseed
|  |  |  | 0.9901 | MJ / MJRapeseed, input |  | g CO2 | g CH4 | g N2O | g CO2, eq | g CO2, eq
Transport per
| Truck for dry product (Diesel) | 50 | km | 0.0020835 | ton km / MJRapeseed, input |  | 0.29547 | 1.801e-05 | 0 | 0.29588 | 4.0666
| Fuel | Diesel
[6 empty] | Result |  | g CO2,eq / MJFAME |  | 0.29588
Extraction of oil |  |  |  | Quantity of product |  |  | Calculated emissions |  |  |  | Info
| Yield | [5 empty] | Emissions per MJ FAME |  |  |  | per kg oil
| Crude vegetable oil | 0.6125 | MJOil / MJRapeseed | 44861.4746 | MJOil ha-1 year-1 |  | g CO2 | g CH4 | g N2O | g CO2, eq | g CO2, eq
| Co-product Rapeseed cake | 0.3875 | MJRapeseed cake / MJRapeseed | 0.60644 | MJ / MJRapeseed, input
|  |  |  | 0.029122 | kgOil / MJFAME
Energy consumption
| Electricity EU mix MV | 0.011753 | MJ / MJOil |  |  |  | 1.4708 | 0.0035867 | 6.6401e-05 | 1.5729 | 54.0111
| Steam (from NG boiler) | 0.055693 | MJ / MJOil
| NG Boiler | [5 empty] | Emissions from NG boiler
| CH4 and N2O emissions from NG boiler | [5 empty] | 0 | 0.00016219 | 6.4875e-05 | 0.022933 | 0.7875
| Natural gas input / MJ steam | 1.1111 | MJ / MJSteam
| Natural gas (4000 km, EU Mix qualilty) | 0.061881 | MJ / MJOil |  |  |  | 4.0848 | 0.012854 | 1.4417e-05 | 4.3847 | 150.5641
| Electricity input / MJ steam | 0.02 | MJ / MJSteam
| Electricity EU mix MV | 0.0011139 | MJ / MJOil |  |  |  | 0.13939 | 0.00033991 | 6.2929e-06 | 0.14907 | 5.1187
Chemicals
| n-Hexane | 0.0043314 | MJ / MJOil |  |  |  | 0.36365 | 6.6096e-05 | 1.2614e-06 | 0.36555 | 12.5523
[6 empty] | Total | 6.0586 | 0.017009 | 0.00015325 | 6.4952 | 223.0337
[6 empty] | Result |  | g CO2,eq / MJFAME |  | 6.4952 | 223.0337
Allocation |  |  |  | Total emission before allocation: |  |  |  | g CO2,eq / MJFAME |  | 55.8609
over main- and byproduct | [10 empty] | Info
[6 empty] | Emissions up to and including this process step: | 55.8609 | g CO2,eq / MJFAME |  |  | per kg oil
| Main product: | Rapeseed oil |  | Energy content (based on 1 MJ) | 1 | MJ | 34.2149 | g CO2,eq / MJFAME |  |  | g CO2, eq
| Co-product: | Rapeseed cake |  | Energy content co-product | 0.63265 | MJ | 21.646 | g CO2,eq / MJFAME
|  |  |  | Total: | 1.6326 | MJ
|  |  |  | Total emission after allocation: |  |  |  | g CO2,eq / MJFAME |  | 34.2149 | 1174.8868
Refining of vegetable oil |  |  |  | Quantity of product |  |  | Calculated emissions |  |  |  | Info
| Yield | [5 empty] | Emissions per MJ FAME |  |  |  | per kg refined oil
| Rapeseed oil | 0.96 | MJOil / MJOil | 43067.0157 | MJOil ha-1 year-1 |  | g CO2 | g CH4 | g N2O | g CO2, eq | g CO2, eq
|  |  |  | 0.58218 | MJ / MJRapeseed, input
| Energy consumption |  |  | 0.027957 | kgOil / MJFAME
| Electricity EU mix MV | 0.00084 | MJ / MJOil |  |  |  | 0.10091 | 0.00024609 | 4.5559e-06 | 0.10792 | 3.8602
| Steam (from NG boiler) | 0.011511 | MJ / MJOil
| NG Boiler | [5 empty] | Emissions from NG boiler
| CH4 and N2O emissions from NG boiler | [5 empty] | 0 | 3.2182e-05 | 1.2873e-05 | 0.0045505 | 0.16277
| Natural gas input / MJ steam | 1.1111 | MJ / MJSteam
| Natural gas (4000 km, EU Mix qualilty) | 0.01279 | MJ / MJOil |  |  |  | 0.81051 | 0.0025506 | 2.8606e-06 | 0.87002 | 31.12
| Electricity input / MJ steam | 0.02 | MJ / MJSteam
| Electricity EU mix MV | 0.00023022 | MJ / MJOil |  |  |  | 0.027657 | 6.7446e-05 | 1.2486e-06 | 0.029578 | 1.058
Chemicals
| Fuller's earth | 0.00023333 | kg / MJOil |  |  |  | 0.046263 | 8.7595e-06 | 1.4795e-06 | 0.046903 | 1.6777
[6 empty] | Total | 0.98534 | 0.002905 | 2.3017e-05 | 1.059 | 37.8787
[6 empty] | Result |  | g CO2,eq / MJFAME |  | 1.059
Esterification |  |  |  | Quantity of product |  |  | Calculated emissions |  |  |  | Info
| Yield | [5 empty] | Emissions per MJ FAME |  |  |  | per kg FAME
| FAME | 0.99359 | MJFAME / MJOil | 42790.945 | MJFAME ha-1 year-1 |  | g CO2 | g CH4 | g N2O | g CO2, eq | g CO2, eq
| Co-product refined glycerol | 105.6 | kg / ton FAME | 0.57845 | MJ / MJRapeseed, input
|  |  |  | 0.026882 | kgFAME / MJFAME
Energy consumption
| Electricity EU mix MV | 0.0040645 | MJ / MJFAME |  |  |  | 0.48515 | 0.0011831 | 2.1903e-05 | 0.51884 | 19.301
| Steam (from NG boiler) | 0.10059 | MJ / MJFAME
| NG Boiler | [5 empty] | Emissions from NG boiler
| CH4 and N2O emissions from NG boiler | [5 empty] | 0 | 0.00027941 | 0.00011176 | 0.039508 | 1.4697
| Natural gas input / MJ steam | 1.1111 | MJ / MJSteam
| Natural gas (4000 km, EU Mix qualilty) | 0.11176 | MJ / MJFAME |  |  |  | 7.0371 | 0.022145 | 2.4836e-05 | 7.5537 | 280.999
| Electricity input / MJ steam | 0.02 | MJ / MJSteam
| Electricity EU mix MV | 0.0020117 | MJ / MJFAME |  |  |  | 0.24013 | 0.00058558 | 1.0841e-05 | 0.2568 | 9.5531
Chemicals
| Phosphoric acid (H3PO4) | 6.3978e-05 | kg / MJFAME |  |  |  | 0.1776 | 0.00057112 | 6.577e-06 | 0.19269 | 7.168
| Hydrochloric acid (HCl) | 0.00075269 | kg / MJFAME |  |  |  | 0.53996 | 0.00084978 | 1.9118e-05 | 0.56517 | 21.0242
| Sodium carbonate (Na2CO3) | 9.4086e-05 | kg / MJFAME |  |  |  | 0.098414 | 0.00058333 | 5.1747e-07 | 0.11198 | 4.1658
| Sodium Hydroxide (NaOH) | 0.0002529 | kg / MJFAME |  |  |  | 0.1109 | 0.00026052 | 6.0697e-06 | 0.11868 | 4.4151
| Methanol | 0.081838 | MJ / MJFAME |  |  |  | 7.5943 | 0.023735 | 2.7279e-05 | 8.1483 | 303.118
[6 empty] | Total | 16.2836 | 0.050193 | 0.00022891 | 17.5057 | 651.2138
[6 empty] | Result |  | g CO2,eq / MJFAME |  | 17.5057
Allocation |  |  |  | Total emission before allocation: |  |  |  | g CO2,eq / MJFAME |  | 52.7796 | Info
over main- and byproduct | [10 empty] | per kg FAME
[6 empty] | Emissions up to and including this process step: | 52.7796 | g CO2,eq / MJFAME |  |  | g CO2, eq
| Main product: | FAME |  | Energy content (1 ton) | 37200 | MJ | 50.4865 | g CO2,eq / MJFAME
| Co-product: | Glycerol |  | Energy content (0,1056 ton) | 1689.6 | MJ | 2.2931 | g CO2,eq / MJFAME
|  | (refined) |  | Total: | 38889.6 | MJ
|  |  |  | Total emission after allocation: |  |  |  | g CO2,eq / MJFAME |  | 50.4865 | 1805.865
Transport of FAME | to and from depot |  |  | Quantity of product |  |  | Calculated emissions |  |  |  | Info
| FAME | 1 | MJFAME / MJFAME | 42790.945 | MJFAME ha-1 year-1 |  | Emissions per MJ FAME |  |  |  | per kg FAME
|  |  |  | 0.57845 | MJ / MJRapeseed, input |  | g CO2 | g CH4 | g N2O | g CO2, eq | g CO2, eq
Transport per
| Truck for liquids (Diesel) | 300 | km | 0.0046649 | ton km / MJRapeseed, input |  | 0.71242 | 4.0323e-05 | 0 | 0.71335 | 25.5159
| Fuel | Diesel
Energy cons. depot
| Electricity EU mix LV | 0.00084 | MJ / MJFAME |  |  |  | 0.10147 | 0.00024745 | 4.5967e-06 | 0.10852 | 3.8817
[6 empty] | Result |  | g CO2,eq / MJFAME |  | 0.82187 | 29.3975
Filling station |  |  |  | Quantity of product | [6 empty] | Info
| Yield | 1 | MJFAME / MJFAME | 42790.945 | MJFAME ha-1 year-1 |  | Emissions per MJ FAME |  |  |  | per kg FAME
|  |  |  | 0.57845 | MJ / MJRapeseed, input |  | g CO2 | g CH4 | g N2O | g CO2, eq | g CO2, eq
Energy consumption
| Electricity EU mix LV | 0.0034 | MJ / MJFAME |  |  |  | 0.4107 | 0.0010016 | 1.8606e-05 | 0.43924 | 15.7115
[6 empty] | Result |  | g CO2,eq / MJFAME |  | 0.43924
Land use change, including bonus for production on non-agriculture or degraded land
| el | Land use change
yes
| Does land use change occur? | yes | no
no
Emissions per MJ ethanol
[7 empty] | g CO2 | g CH4 | g N2O | g CO2, eq
| Resulting land use change | 0 | ton CO2 ha-1 year-1 |  |  |  | 0 | 0 | 0 | 0
| Bonus (eB) | 0 | g CO2,eq / MJEthanol |  |  |  | 0 | 0 | 0 | 0
0
[6 empty] | Result |  | g CO2,eq / MJEthanol |  | 0
Improved agricultural management
| esca | Soil carbon accumulation |  |  |  |  | Emissions per MJ ethanol
yes
| Does improved agricultural management occurs? |  | no
no
Emissions per MJ ethanol
[7 empty] | g CO2 | g CH4 | g N2O | g CO2, eq
| Resulting soil carbon accumulation | 0 | ton CO2 ha-1 year-1 |  |  |  | 0 | 0 | 0 | 0
0
[6 empty] | Result |  | g CO2,eq / MJEthanol |  | 0
CO2 capture and replacement
| eccr | [5 empty] | Emissions per MJ FAME
|  | 0 | g CO2,eq / MJFAME | [6 empty] | 0
[6 empty] | Result |  | g CO2,eq / MJFAME |  | 0
CO2 capture and geological storage
| eccs | [5 empty] | Emissions per MJ FAME
|  | 0 | g CO2,eq / MJFAME | [6 empty] | 0
[6 empty] | Result |  | g CO2,eq / MJFAME |  | 0
Total result |  |  |  | Quantity of product |  |  |  | g CO2,eq / MJFAME |  | 35.476
|  |  | Yield (in MJ biofuel / hectare cropland / year) | 42790.945 | MJFAME ha-1 year-1
|  |  | Yield (in MJ biofuel / MJ input) | 0.57845 | MJFAME / MJRapeseed, input
|  |  |  | Total emission without allocation: |  |  |  | g CO2,eq / MJFAME |  | 75.6867
|  |  |  | Total emission with allocation: |  |  |  | g CO2,eq / MJFAME |  | 51.7477
|  |  |  | Emission Reduction: | [5 empty] | 38.25%
Note on B176: Annualised emissions from carbon stock changes caused by land-use change, el, shall be calculated by dividing total emissions equally over 20 years. For the calculation of those emissions the following rule shall be applied: el = (CSR – CSA) × 3,664 × 1/20 × 1/P – eB(1) where el = annualised greenhouse gas emissions from carbon stock change due to land-use change (measured as mass of CO2-equivalent per unit biofuel energy); CSR = the carbon stock per unit area associated with the reference land use (measured as mass of carbon per unit area, including both soil and vegetation). The reference land use shall be the land use in January 2008 or 20 years before the raw material was obtained, whichever was the later; CSA =the carbon stock per unit area associated with the actual land use (measured as mass of carbon per unit area, including both soil and vegetation). In cases where the carbon stock accumulates over more than one year, the value attributed to CSA shall be the estimated stock per unit area after 20 years or when the crop reaches maturity, whichever the earlier; P =the productivity of the crop (measured as biofuel or bioliquid energy per unit area per year); and eB =bonus of 29 gCO2eq/MJ biofuel or bioliquid if biomass is obtained from restored degraded land under the conditions provided for in point 8. 8. The bonus of 29 gCO2eq/MJ shall be attributed if evidence is provided that the land: (a) was not in use for agriculture or any other activity in January 2008; and (b) falls into one of the following categories: (i) severely degraded land, including such land that was formerly in agricultural use; (ii) heavily contaminated land. The bonus of 29 gCO2eq/MJ shall apply for a period of up to 10 years from the date of conversion of the land to agricultural use, provided that a steady increase in carbon stocks as well as a sizable reduction in erosion phenomena for land falling under (i) are ensured and that soil contamination for land falling under (ii) is reduced. 9. The categories referred to in point 8(b) are defined as follows: (a) ‘severely degraded land’ means land that, for a significant period of time, has either been significantly salinated or presented significantly low organic matter content and has been severely eroded; (b) ‘heavily contaminated land’ means land that is unfit for the cultivation of food and feed due to soil contamination. Such land shall include land that has been the subject of a Commission decision in accordance with the fourth subparagraph of Article 18(4). (1) The quotient obtained by dividing the molecular weight of CO2 (44,010 g/mol) by the molecular weight of carbon (12,011 g/mol) is equal to 3,664.
Note on C74: Factor 1,4 is to convert "typical value" into "default value
Note on C75: Factor 1,4 is to convert "typical value" into "default value
Note on C84: Factor 1,4 is to convert "typical value" into "default value
Note on C104: Factor 1,4 is to convert "typical value" into "default value
Note on C105: Factor 1,4 is to convert "typical value" into "default value
Note on C114: Factor 1,4 is to convert "typical value" into "default value
Note on C126: Factor 1,4 is to convert "typical value" into "default value
Note on C127: Factor 1,4 is to convert "typical value" into "default value
Note on C136: Factor 1,4 is to convert "typical value" into "default value
Note on C137: Factor 1,4 is to convert "typical value" into "default value
Note on C138: Factor 1,4 is to convert "typical value" into "default value
Note on C139: Factor 1,4 is to convert "typical value" into "default value
Note on C140: Factor 1,4 is to convert "typical value" into "default value
Note on C185: The bonus of 29 gCO2eq/MJ shall be attributed if evidence is provided that the land: (a) was not in use for agriculture or any other activity in January 2008; and (b) falls into one of the following categories: (i) severely degraded land, including such land that was formerly in agricultural use; (ii) heavily contaminated land. The bonus of 29 gCO2eq/MJ shall apply for a period of up to 10 years from the date of conversion of the land to agricultural use, provided that a steady increase in carbon stocks as well as a sizable reduction in erosion phenomena for land falling under (i) are ensured and that soil contamination for land falling under (ii) is reduced. 9. The categories referred to in point 8(b) are defined as follows: (a) ‘severely degraded land’ means land that, for a significant period of time, has either been significantly salinated or presented significantly low organic matter content and has been severely eroded; (b) ‘heavily contaminated land’ means land that is unfit for the cultivation of food and feed due to soil contamination. Such land shall include land that has been the subject of a Commission decision in accordance with the fourth subparagraph of Article 18(4).
Note on C207: Emission saving from carbon capture and replacement, eccr, shall be limited to emissions avoided through the capture of CO2 of which the carbon originates from biomass and which is used to replace fossil-derived CO2 used in commercial products and services.
Note on C213: Emission saving from carbon capture and geological storage eccs, that have not already been accounted for in ep, shall be limited to emissions avoided through the capture and sequestration of emitted CO2 directly related to the extraction, transport, processing and distribution of fuel.
Note on H7: This value is not listed in the RED. It has been calculated on the basis of the JEC input, as is explained in "About"
Note on H8: This value is not listed in the RED. It has been calculated on the basis of the JEC input, as is explained in "About"
Note on H10: This value is not listed in the RED. It has been calculated on the basis of the JEC input, as is explained in "About"
Note on H11: This value is not listed in the RED. It has been calculated on the basis of the JEC input, as is explained in "About"
Note on H14: This value is not listed in the RED. It has been calculated on the basis of the JEC input, as is explained in "About"
Note on H15: This value is not listed in the RED. It has been calculated on the basis of the JEC input, as is explained in "About"
Note on H16: This value is not listed in the RED. It has been calculated on the basis of the JEC input, as is explained in "About"
www.biograce.net
intelligent energy europe
About
Directory

## F-Sf
Production of | FAME | from | Sunflower | (steam from natural gas boiler) | [7 empty] | Version 4 - Public
Overview Results
All results in | Non- allocated | Allocation | Allocated | Total | Actual/ | Default values |  | Allocation factors |  |  | Emission reduction
g CO2,eq / MJFAME | results | factor | results |  | Default | RED Annex V.D |  | Extraction of oil |  |  | Fossil fuel reference (diesel)
Cultivation eec |  |  |  | 17.5855 | A | 18 |  | 65.79% | to Sunflower oil |  | 83.8 | g CO2,eq/MJ
Cultivation of sunflower | 27.2793 | 62.93% | 17.1666 |  |  | 17.22 |  | 34.21% | to Sunflower cake |  | GHG emission reduction
Sunflowerseed drying | 0.66577 | 62.93% | 0.41896 |  |  | 0.42 |  | Esterification |  |  | 51.57%
Processing ep |  |  |  | 21.5636 | A | 22 |  | 95.66% | to FAME
Extraction of oil | 6.0472 | 62.93% | 3.8055 |  |  | 3.822 |  | 4.345% | to Refined glycerol
Refining of vegetable oil | 1.059 | 95.66% | 1.013 |  |  | 17.878
Esterification | 17.5057 | 95.66% | 16.7452
Transport etd |  |  |  | 1.4345 | A | 1
Transport of sunflowerseed | 0.27548 | 62.93% | 0.17335 |  |  | 0.17 |  | Calculations in this Excel sheet……
Transport of FAME | 0.82187 | 100% | 0.82187 |  |  | 0.83
Filling station | 0.43924 | 100% | 0.43924 |  |  | 0.44
Land use change el | 0 | 62.93% | 0 | 0 |  | 0
esca + eccr + eccs | 0 | 100% | 0 | 0 |  | 0
Totals | 54.0935 |  |  | 40.5836 |  | 41 |  | As explained in "About" under "Inconsistent use of GWP's"
When using this GHG calculation tool, the BioGrace calculation rules must be respected.
Calculation per phase |  |  |  | The rules are included in the zip file in which you downloaded this tool. The rules are also available at www.BioGrace.net
Cultivation of sunflower |  |  |  | Quantity of product |  |  | Calculated emissions |  |  |  | Info
| Yield |  |  | Yield |  |  | Emissions per MJ FAME |  |  |  | per kg sunflowerseed | per ha, year
| Sunflowerseed | 2440 | kg ha-1 year-1 | 57974.4 | MJSunflowerseed ha-1 year-1 |  | g CO2 | g CH4 | g N2O | g CO2, eq | g CO2, eq | kg CO2, eq
| Moisture content | 10% |  | 1 | MJ / MJSunflowerseed, input
| Co-product Straw | n/a | kg ha-1 year-1 | 0.067741 | kgSunflowerseed/MJFAME
Energy consumption
| Diesel | 2963 | MJ ha-1 year-1 |  |  |  | 7.2093 | 0 | 0 | 7.2093 | 106.4238 | 259.674
Agro chemicals
| N-fertiliser (kg N) | 39 | kg N ha-1 year-1 |  |  |  | 3.0609 | 0.009397 | 0.01044 | 6.3672 | 93.993 | 229.343
| CaO-fertiliser (kg CaO) | 0 | kg CaO ha-1 year-1 |  |  |  | 0 | 0 | 0 | 0 | 0 | 0
| K2O-fertiliser (kg K2O) | 22 | kg K2O ha-1 year-1 |  |  |  | 0.32757 | 0.00095948 | 7.5126e-06 | 0.35186 | 5.1942 | 12.6738
| P2O5-fertiliser (kg P2O5) | 30 | kg P2O5 ha-1 year-1 |  |  |  | 0.80364 | 0.0011086 | 4.2894e-05 | 0.84184 | 12.4272 | 30.3223
| Pesticides | 2 | kg ha-1 year-1 |  |  |  | 0.54896 | 0.0014174 | 9.3361e-05 | 0.60919 | 8.9929 | 21.9426
Seeding material
| Seeds- sunflower | 6 | kg ha-1 year-1 |  |  |  | 0.068643 | 0.00015204 | 0.00016704 | 0.12159 | 1.7948 | 4.3794
| Field N2O emissions | 1.4333 | kg ha-1 year-1 |  |  |  | 0 | 0 | 0.039791 | 11.7782 | 173.8704 | 424.2438
[6 empty] | Total | 12.0191 | 0.013035 | 0.050542 | 27.2793 | 402.6963 | 982.579
[6 empty] | Result |  | g CO2,eq / MJFAME |  | 27.2793
Sunflowerseed drying |  |  |  | Quantity of product |  |  | Calculated emissions |  |  |  | Info
| Sunflowerseed | 1 | MJSunflowerseed / MJSunflowerseed | 57974.4 | MJSunflowerseeed ha-1 year-1 |  | Emissions per MJ FAME |  |  |  | per kg sunflowerseed
|  |  |  | 1 | MJ / MJSunflowerseed, input |  | g CO2 | g CH4 | g N2O | g CO2, eq | g CO2, eq
Energy consumption
| Diesel | 0.000181 | MJ / MJSunflowerseed |  |  |  | 0.025532 | 0 | 0 | 0.025532 | 0.3769
| Electricity EU mix LV | 0.003079 | MJ / MJSunflowerseed |  |  |  | 0.59863 | 0.0014599 | 2.7119e-05 | 0.64023 | 9.4511
[6 empty] | Total | 0.62416 | 0.0014599 | 2.7119e-05 | 0.66577 | 9.828
[6 empty] | Result |  | g CO2,eq / MJFAME |  | 0.66577
Transport of sunflowerseed |  |  |  | Quantity of product |  |  | Calculated emissions |  |  |  | Info
| Sunflowerseed | 0.9901 | MJSunflowerseed / MJSunflowerseed | 57400.396 | MJSunflowerseed ha-1 year-1 |  | Emissions per MJ FAME |  |  |  | per kg sunflowerseed
|  |  |  | 0.9901 | MJ / MJSunflowerseed, input |  | g CO2 | g CH4 | g N2O | g CO2, eq | g CO2, eq
Transport per
| Truck for dry product (Diesel) | 50 | km | 0.0020835 | ton km / MJSunflowerseed, input |  | 0.27509 | 1.6768e-05 | 0 | 0.27548 | 4.0666
| Fuel | Diesel
[6 empty] | Result |  | g CO2,eq / MJFAME |  | 0.27548
Extraction of oil |  |  |  | Quantity of product |  |  | Calculated emissions |  |  |  | Info
| Yield | [5 empty] | Emissions per MJ FAME |  |  |  | per kg oil
| Crude vegetable oil | 0.65787 | MJOil / MJSunflowerseed | 37762.1493 | MJOil ha-1 year-1 |  | g CO2 | g CH4 | g N2O | g CO2, eq | g CO2, eq
| Co-product Sunflower cake | 0.34213 | MJSunflowerseed cake / MJSunflowerseed | 0.65136 | MJ / MJSunflowerseed, input
|  |  |  | 0.029122 | kgOil / MJFAME
Energy consumption
| Electricity EU mix MV | 0.010943 | MJ / MJOil |  |  |  | 1.3693 | 0.0033393 | 6.1821e-05 | 1.4644 | 50.2862
| Steam (from NG boiler) | 0.051852 | MJ / MJOil
| NG Boiler | [5 empty] | Emissions from NG boiler
| CH4 and N2O emissions from NG boiler | [5 empty] | 0 | 0.000151 | 6.0401e-05 | 0.021352 | 0.73319
| Natural gas input / MJ steam | 1.1111 | MJ / MJSteam
| Natural gas (4000 km, EU Mix qualilty) | 0.057613 | MJ / MJOil |  |  |  | 3.8031 | 0.011968 | 1.3422e-05 | 4.0823 | 140.1804
| Electricity input / MJ steam | 0.02 | MJ / MJSteam
| Electricity EU mix MV | 0.001037 | MJ / MJOil |  |  |  | 0.12977 | 0.00031647 | 5.8589e-06 | 0.13879 | 4.7657
Chemicals
| n-Hexane | 0.0040326 | MJ / MJOil |  |  |  | 0.33857 | 6.1538e-05 | 1.1744e-06 | 0.34034 | 11.6866
[6 empty] | Total | 5.6408 | 0.015836 | 0.00014268 | 6.0472 | 207.6521
[6 empty] | Result |  | g CO2,eq / MJFAME |  | 6.0472
Allocation |  |  |  | Total emission before allocation: |  |  |  | g CO2,eq / MJFAME |  | 34.2677
over main- and byproduct | [10 empty] | Info
[6 empty] | Emissions up to and including this process step: | 34.2677 | g CO2,eq / MJFAME |  |  | per kg oil
| Main product: | Sunflower oil |  | Energy content (based on 1 MJ) | 1 | MJ | 22.5438 | g CO2,eq / MJFAME |  |  | g CO2, eq
| Co-product: | Sunflower cake |  | Energy content co-product | 0.52005 | MJ | 11.7239 | g CO2,eq / MJFAME
|  |  |  | Total: | 1.5201 | MJ
|  |  |  | Total emission after allocation: |  |  |  | g CO2,eq / MJFAME |  | 22.5438 | 774.119
Refining of vegetable oil |  |  |  | Quantity of product |  |  | Calculated emissions |  |  |  | Info
| Yield | [5 empty] | Emissions per MJ FAME |  |  |  | per kg refined oil
| Sunflower oil | 0.96 | MJOil / MJOil | 36251.6633 | MJOil ha-1 year-1 |  | g CO2 | g CH4 | g N2O | g CO2, eq | g CO2, eq
|  |  |  | 0.6253 | MJ / MJSunflowerseed, input
| Energy consumption |  |  | 0.027957 | kgOil / MJFAME
| Electricity EU mix MV | 0.00084 | MJ / MJOil |  |  |  | 0.10091 | 0.00024609 | 4.5559e-06 | 0.10792 | 3.8602
| Steam (from NG boiler) | 0.011511 | MJ / MJOil
| NG Boiler | [5 empty] | Emissions from NG boiler
| CH4 and N2O emissions from NG boiler | [5 empty] | 0 | 3.2182e-05 | 1.2873e-05 | 0.0045505 | 0.16277
| Natural gas input / MJ steam | 1.1111 | MJ / MJSteam
| Natural gas (4000 km, EU Mix qualilty) | 0.01279 | MJ / MJOil |  |  |  | 0.81051 | 0.0025506 | 2.8606e-06 | 0.87002 | 31.12
| Electricity input / MJ steam | 0.02 | MJ / MJSteam
| Electricity EU mix MV | 0.00023022 | MJ / MJOil |  |  |  | 0.027657 | 6.7446e-05 | 1.2486e-06 | 0.029578 | 1.058
Chemicals
| Fuller's earth | 0.00023333 | kg / MJOil |  |  |  | 0.046263 | 8.7595e-06 | 1.4795e-06 | 0.046903 | 1.6777
[6 empty] | Total | 0.98534 | 0.002905 | 2.3017e-05 | 1.059 | 37.8787
[6 empty] | Result |  | g CO2,eq / MJFAME |  | 1.059
Esterification |  |  |  | Quantity of product |  |  | Calculated emissions |  |  |  | Info
| Yield | [5 empty] | Emissions per MJ FAME |  |  |  | per kg FAME
| FAME | 0.99359 | MJFAME / MJOil | 36019.2809 | MJFAME ha-1 year-1 |  | g CO2 | g CH4 | g N2O | g CO2, eq | g CO2, eq
| Co-product refined glycerol | 105.6 | kg / ton FAME | 0.6213 | MJ / MJSunflowerseed, input
|  |  |  | 0.026882 | kgFAME / MJFAME
Energy consumption
| Electricity EU mix MV | 0.0040645 | MJ / MJFAME |  |  |  | 0.48515 | 0.0011831 | 2.1903e-05 | 0.51884 | 19.301
| Steam (from NG boiler) | 0.10059 | MJ / MJFAME
| NG Boiler | [5 empty] | Emissions from NG boiler
| CH4 and N2O emissions from NG boiler | [5 empty] | 0 | 0.00027941 | 0.00011176 | 0.039508 | 1.4697
| Natural gas input / MJ steam | 1.1111 | MJ / MJSteam
| Natural gas (4000 km, EU Mix qualilty) | 0.11176 | MJ / MJFAME |  |  |  | 7.0371 | 0.022145 | 2.4836e-05 | 7.5537 | 280.999
| Electricity input / MJ steam | 0.02 | MJ / MJSteam
| Electricity EU mix MV | 0.0020117 | MJ / MJFAME |  |  |  | 0.24013 | 0.00058558 | 1.0841e-05 | 0.2568 | 9.5531
Chemicals
| Phosphoric acid (H3PO4) | 6.3978e-05 | kg / MJFAME |  |  |  | 0.1776 | 0.00057112 | 6.577e-06 | 0.19269 | 7.168
| Hydrochloric acid (HCl) | 0.00075269 | kg / MJFAME |  |  |  | 0.53996 | 0.00084978 | 1.9118e-05 | 0.56517 | 21.0242
| Sodium carbonate (Na2CO3) | 9.4086e-05 | kg / MJFAME |  |  |  | 0.098414 | 0.00058333 | 5.1747e-07 | 0.11198 | 4.1658
| Sodium Hydroxide (NaOH) | 0.0002529 | kg / MJFAME |  |  |  | 0.1109 | 0.00026052 | 6.0697e-06 | 0.11868 | 4.4151
| Methanol | 0.081838 | MJ / MJFAME |  |  |  | 7.5943 | 0.023735 | 2.7279e-05 | 8.1483 | 303.118
[6 empty] | Total | 16.2836 | 0.050193 | 0.00022891 | 17.5057 | 651.2138
[6 empty] | Result |  | g CO2,eq / MJFAME |  | 17.5057
Allocation |  |  |  | Total emission before allocation: |  |  |  | g CO2,eq / MJFAME |  | 41.1085 | Info
over main- and byproduct | [10 empty] | per kg FAME
[6 empty] | Emissions up to and including this process step: | 41.1085 | g CO2,eq / MJFAME |  |  | g CO2, eq
| Main product: | FAME |  | Energy content (1 ton) | 37200 | MJ | 39.3225 | g CO2,eq / MJFAME
| Co-product: | Glycerol |  | Energy content (0,1056 ton) | 1689.6 | MJ | 1.786 | g CO2,eq / MJFAME
|  | (refined) |  | Total: | 38889.6 | MJ
|  |  |  | Total emission after allocation: |  |  |  | g CO2,eq / MJFAME |  | 39.3225 | 1406.5358
Transport of FAME | to and from depot |  |  | Quantity of product |  |  | Calculated emissions |  |  |  | Info
| FAME | 1 | MJFAME / MJFAME | 36019.2809 | MJFAME ha-1 year-1 |  | Emissions per MJ FAME |  |  |  | per kg FAME
|  |  |  | 0.6213 | MJ / MJSunflowerseed, input |  | g CO2 | g CH4 | g N2O | g CO2, eq | g CO2, eq
Transport per
| Truck for liquids (Diesel) | 300 | km | 0.0050105 | ton km / MJSunflowerseed, input |  | 0.71242 | 4.0323e-05 | 0 | 0.71335 | 25.5159
| Fuel | Diesel
Energy cons. depot
| Electricity EU mix LV | 0.00084 | MJ / MJFAME |  |  |  | 0.10147 | 0.00024745 | 4.5967e-06 | 0.10852 | 3.8817
[6 empty] | Result |  | g CO2,eq / MJFAME |  | 0.82187 | 29.3975
Filling station |  |  |  | Quantity of product | [6 empty] | Info
| Yield | 1 | MJFAME / MJFAME | 36019.2809 | MJFAME ha-1 year-1 |  | Emissions per MJ FAME |  |  |  | per kg FAME
|  |  |  | 0.6213 | MJ / MJSunflowerseed, input |  | g CO2 | g CH4 | g N2O | g CO2, eq | g CO2, eq
Energy consumption
| Electricity EU mix LV | 0.0034 | MJ / MJFAME |  |  |  | 0.4107 | 0.0010016 | 1.8606e-05 | 0.43924 | 15.7115
[6 empty] | Result |  | g CO2,eq / MJFAME |  | 0.43924
Land use change, including bonus for production on non-agriculture or degraded land
| el | Land use change
yes
| Does land use change occur? | yes | no
no
Emissions per MJ ethanol
[7 empty] | g CO2 | g CH4 | g N2O | g CO2, eq
| Resulting land use change | 0 | ton CO2 ha-1 year-1 |  |  |  | 0 | 0 | 0 | 0
| Bonus (eB) | 0 | g CO2,eq / MJEthanol |  |  |  | 0 | 0 | 0 | 0
0
[6 empty] | Result |  | g CO2,eq / MJEthanol |  | 0
Improved agricultural management
| esca | Soil carbon accumulation |  |  |  |  | Emissions per MJ ethanol
yes
| Does improved agricultural management occurs? |  | no
no
Emissions per MJ ethanol
[7 empty] | g CO2 | g CH4 | g N2O | g CO2, eq
| Resulting soil carbon accumulation | 0 | ton CO2 ha-1 year-1 |  |  |  | 0 | 0 | 0 | 0
0
[6 empty] | Result |  | g CO2,eq / MJEthanol |  | 0
CO2 capture and replacement
| eccr | [5 empty] | Emissions per MJ FAME
|  | 0 | g CO2,eq / MJFAME | [6 empty] | 0
[6 empty] | Result |  | g CO2,eq / MJFAME |  | 0
CO2 capture and geological storage
| eccs | [5 empty] | Emissions per MJ FAME
|  | 0 | g CO2,eq / MJFAME | [6 empty] | 0
[6 empty] | Result |  | g CO2,eq / MJFAME |  | 0
Total result |  |  |  | Quantity of product |  |  |  | g CO2,eq / MJFAME |  | 23.8049
|  |  | Yield (in MJ biofuel / hectare cropland / year) | 36019.2809 | MJFAME ha-1 year-1
|  |  | Yield (in MJ biofuel / MJ input) | 0.6213 | MJFAME / MJSunflowerseed, input
|  |  |  | Total emission without allocation: |  |  |  | g CO2,eq / MJFAME |  | 54.0935
|  |  |  | Total emission with allocation: |  |  |  | g CO2,eq / MJFAME |  | 40.5836
|  |  |  | Emission Reduction: | [5 empty] | 51.57%
Note on B176: Annualised emissions from carbon stock changes caused by land-use change, el, shall be calculated by dividing total emissions equally over 20 years. For the calculation of those emissions the following rule shall be applied: el = (CSR – CSA) × 3,664 × 1/20 × 1/P – eB(1) where el = annualised greenhouse gas emissions from carbon stock change due to land-use change (measured as mass of CO2-equivalent per unit biofuel energy); CSR = the carbon stock per unit area associated with the reference land use (measured as mass of carbon per unit area, including both soil and vegetation). The reference land use shall be the land use in January 2008 or 20 years before the raw material was obtained, whichever was the later; CSA =the carbon stock per unit area associated with the actual land use (measured as mass of carbon per unit area, including both soil and vegetation). In cases where the carbon stock accumulates over more than one year, the value attributed to CSA shall be the estimated stock per unit area after 20 years or when the crop reaches maturity, whichever the earlier; P =the productivity of the crop (measured as biofuel or bioliquid energy per unit area per year); and eB =bonus of 29 gCO2eq/MJ biofuel or bioliquid if biomass is obtained from restored degraded land under the conditions provided for in point 8. 8. The bonus of 29 gCO2eq/MJ shall be attributed if evidence is provided that the land: (a) was not in use for agriculture or any other activity in January 2008; and (b) falls into one of the following categories: (i) severely degraded land, including such land that was formerly in agricultural use; (ii) heavily contaminated land. The bonus of 29 gCO2eq/MJ shall apply for a period of up to 10 years from the date of conversion of the land to agricultural use, provided that a steady increase in carbon stocks as well as a sizable reduction in erosion phenomena for land falling under (i) are ensured and that soil contamination for land falling under (ii) is reduced. 9. The categories referred to in point 8(b) are defined as follows: (a) ‘severely degraded land’ means land that, for a significant period of time, has either been significantly salinated or presented significantly low organic matter content and has been severely eroded; (b) ‘heavily contaminated land’ means land that is unfit for the cultivation of food and feed due to soil contamination. Such land shall include land that has been the subject of a Commission decision in accordance with the fourth subparagraph of Article 18(4). (1) The quotient obtained by dividing the molecular weight of CO2 (44,010 g/mol) by the molecular weight of carbon (12,011 g/mol) is equal to 3,664.
Note on C74: Factor 1,4 is to convert "typical value" into "default value
Note on C75: Factor 1,4 is to convert "typical value" into "default value
Note on C84: Factor 1,4 is to convert "typical value" into "default value
Note on C104: Factor 1,4 is to convert "typical value" into "default value
Note on C105: Factor 1,4 is to convert "typical value" into "default value
Note on C114: Factor 1,4 is to convert "typical value" into "default value
Note on C126: Factor 1,4 is to convert "typical value" into "default value
Note on C127: Factor 1,4 is to convert "typical value" into "default value
Note on C136: Factor 1,4 is to convert "typical value" into "default value
Note on C137: Factor 1,4 is to convert "typical value" into "default value
Note on C138: Factor 1,4 is to convert "typical value" into "default value
Note on C139: Factor 1,4 is to convert "typical value" into "default value
Note on C140: Factor 1,4 is to convert "typical value" into "default value
Note on C185: The bonus of 29 gCO2eq/MJ shall be attributed if evidence is provided that the land: (a) was not in use for agriculture or any other activity in January 2008; and (b) falls into one of the following categories: (i) severely degraded land, including such land that was formerly in agricultural use; (ii) heavily contaminated land. The bonus of 29 gCO2eq/MJ shall apply for a period of up to 10 years from the date of conversion of the land to agricultural use, provided that a steady increase in carbon stocks as well as a sizable reduction in erosion phenomena for land falling under (i) are ensured and that soil contamination for land falling under (ii) is reduced. 9. The categories referred to in point 8(b) are defined as follows: (a) ‘severely degraded land’ means land that, for a significant period of time, has either been significantly salinated or presented significantly low organic matter content and has been severely eroded; (b) ‘heavily contaminated land’ means land that is unfit for the cultivation of food and feed due to soil contamination. Such land shall include land that has been the subject of a Commission decision in accordance with the fourth subparagraph of Article 18(4).
Note on C213: Emission saving from carbon capture and geological storage eccs, that have not already been accounted for in ep, shall be limited to emissions avoided through the capture and sequestration of emitted CO2 directly related to the extraction, transport, processing and distribution of fuel.
Note on H7: This value is not listed in the RED. It has been calculated on the basis of the JEC input, as is explained in "About"
Note on H8: This value is not listed in the RED. It has been calculated on the basis of the JEC input, as is explained in "About"
Note on H10: This value is not listed in the RED. It has been calculated on the basis of the JEC input, as is explained in "About"
Note on H11: This value is not listed in the RED. It has been calculated on the basis of the JEC input, as is explained in "About"
Note on H14: This value is not listed in the RED. It has been calculated on the basis of the JEC input, as is explained in "About"
Note on H15: This value is not listed in the RED. It has been calculated on the basis of the JEC input, as is explained in "About"
Note on H16: This value is not listed in the RED. It has been calculated on the basis of the JEC input, as is explained in "About"
www.biograce.net
intelligent energy europe
About
Directory

## F-Sy
Production of | FAME | from | Soybean | (steam from natural gas boiler) | [7 empty] | Version 4 - Public
Overview Results
All results in | Non- allocated | Allocation | Allocated | Total | Actual/ | Default values |  | Allocation factors |  |  | Emission reduction
g CO2,eq / MJFAME | results | factor | results |  | Default | RED Annex V.D |  | Extraction of oil |  |  | Fossil fuel reference (diesel)
Cultivation eec |  |  |  | 18.4986 | A | 19 |  | 34.4% | to Soybean oil |  | 83.8 | g CO2,eq/MJ
Cultivation of soybean | 56.2109 | 32.91% | 18.4986 |  |  | 18.56 |  | 65.6% | to Soya cake |  | GHG emission reduction
Processing ep |  |  |  | 25.3507 | A | 26 |  | Esterification |  |  | 32.05%
Extraction of oil | 23.071 | 32.91% | 7.5925 |  |  | 7.644 |  | 95.66% | to FAME
Refining of vegetable oil | 1.059 | 95.66% | 1.013 |  |  | 17.878 |  | 4.345% | to Refined glycerol
Esterification | 17.5057 | 95.66% | 16.7452
Transport etd |  |  |  | 13.0925 | A | 13
Transport of soybeans | 35.9516 | 32.91% | 11.8314 |  |  | 11.81 |  | Calculations in this Excel sheet……
Transport of FAME | 0.82187 | 100% | 0.82187 |  |  | 0.83
Filling station | 0.43924 | 100% | 0.43924 |  |  | 0.44
Land use change el | 0 | 32.91% | 0 | 0 |  | 0
esca + eccr + eccs | 0 | 100% | 0 | 0 |  | 0
Totals | 135.0593 |  |  | 56.9418 |  | 58 |  | As explained in "About" under "Inconsistent use of GWP's"
When using this GHG calculation tool, the BioGrace calculation rules must be respected.
Calculation per phase |  |  |  | The rules are included in the zip file in which you downloaded this tool. The rules are also available at www.BioGrace.net
Cultivation of soybean |  |  |  | Quantity of product |  |  | Calculated emissions |  |  |  | Info
| Yield |  |  | Yield |  |  | Emissions per MJ FAME |  |  |  | per kg soybean | per ha, year
| Soybeans | 2798 | kg ha-1 year-1 | 55960 | MJSoybean ha-1 year-1 |  | g CO2 | g CH4 | g N2O | g CO2, eq | g CO2, eq | kg CO2, eq
| Moisture content | 15% |  | 1 | MJ / MJSoybean, input
| Co-product Straw | n/a | kg ha-1 year-1 | 0.15389 | kgSoybean/MJFAME
Energy consumption
| Diesel | 2100 | MJ ha-1 year-1 |  |  |  | 10.1221 | 0 | 0 | 10.1221 | 65.7761 | 184.0417
Agro chemicals
| N-fertiliser (kg N) | 8 | kg N ha-1 year-1 |  |  |  | 1.2439 | 0.0038186 | 0.0042423 | 2.5874 | 16.8137 | 47.0447
| CaO-fertiliser (kg CaO) | 0 | kg CaO ha-1 year-1 |  |  |  | 0 | 0 | 0 | 0 | 0 | 0
| K2O-fertiliser (kg K2O) | 62 | kg K2O ha-1 year-1 |  |  |  | 1.8288 | 0.0053567 | 4.1942e-05 | 1.9644 | 12.7652 | 35.7171
| P2O5-fertiliser (kg P2O5) | 66 | kg P2O5 ha-1 year-1 |  |  |  | 3.5025 | 0.0048315 | 0.00018694 | 3.6689 | 23.8417 | 66.7091
| Pesticides | 2.7 | kg ha-1 year-1 |  |  |  | 1.4681 | 0.0037907 | 0.00024968 | 1.6292 | 10.587 | 29.6226
Seeding material
| Seeds- soy bean | 0 | kg ha-1 year-1 |  |  |  | 0 | 0 | 0 | 0 | 0 | 0
| Field N2O emissions | 2.226 | kg ha-1 year-1 |  |  |  | 0 | 0 | 0.12243 | 36.2388 | 235.4882 | 658.896
[6 empty] | Total | 18.1654 | 0.017797 | 0.12715 | 56.2109 | 365.272 | 1022.0311
[6 empty] | Result |  | g CO2,eq / MJFAME |  | 56.2109
Transport of soybeans |  |  |  | Quantity of product |  |  | Calculated emissions |  |  |  | Info
| Soybeans | 0.9901 | MJSoybean / MJSoybean | 55405.9406 | MJSoybean ha-1 year-1 |  | Emissions per MJ FAME |  |  |  | per kg soybean
|  |  |  | 0.9901 | MJ / MJSoybean, input |  | g CO2 | g CH4 | g N2O | g CO2, eq | g CO2, eq
Transport per
| Truck for dry product (Diesel) | 700 | km | 0.034653 | ton km / MJSoybean, input |  | 8.7489 | 0.00053327 | 0 | 8.7612 | 56.9322
| Fuel | Diesel
| Ocean bulk carrier (Fuel oil) | 10186 | km | 0.50426 | ton km / MJSoybean, input |  | 26.8489 | 0.00046559 | 0.0011174 | 27.1904
| Fuel | HFO
[6 empty] | Result |  | g CO2,eq / MJFAME |  | 35.9516
Extraction of oil |  |  |  | Quantity of product |  |  | Calculated emissions |  |  |  | Info
| Yield | [5 empty] | Emissions per MJ FAME |  |  |  | per kg oil
| Soybean oil | 0.34404 | MJOil / MJSoybean | 19061.8598 | MJOil ha-1 year-1 |  | g CO2 | g CH4 | g N2O | g CO2, eq | g CO2, eq
| Co-product soya cake | 0.65596 | MJSoya cake / MJSoybean | 0.34063 | MJ / MJSoybean,input
|  |  |  | 0.028644 | kgOil / MJFAME
Energy consumption
| Electricity EU mix MV | 0.043948 | MJ / MJOil |  |  |  | 5.4996 | 0.013412 | 0.00024829 | 5.8816 | 205.3299
| Steam (from NG boiler) | 0.20346 | MJ / MJOil
| NG Boiler | [5 empty] | Emissions from NG boiler
| CH4 and N2O emissions from NG boiler | [5 empty] | 0 | 0.00059253 | 0.00023701 | 0.083783 | 2.9249
| Natural gas input / MJ steam | 1.1111 | MJ / MJSteam
| Natural gas (4000 km, EU Mix qualilty) | 0.22607 | MJ / MJOil |  |  |  | 14.9232 | 0.046961 | 5.2669e-05 | 16.0188 | 559.2303
| Electricity input / MJ steam | 0.02 | MJ / MJSteam
| Electricity EU mix MV | 0.0040693 | MJ / MJOil |  |  |  | 0.50922 | 0.0012418 | 2.299e-05 | 0.54459 | 19.012
Chemicals
| n-Hexane | 0.0064245 | MJ / MJOil |  |  |  | 0.53939 | 9.8037e-05 | 1.8709e-06 | 0.5422 | 18.9286
[6 empty] | Total | 21.4714 | 0.062305 | 0.00056283 | 23.071 | 805.4258
[6 empty] | Result |  | g CO2,eq / MJFAME |  | 23.071
Allocation |  |  |  | Total emission before allocation: |  |  |  | g CO2,eq / MJFAME |  | 115.2334
over main- and byproduct | [10 empty] | Info
[6 empty] | Emissions up to and including this process step: | 115.2334 | g CO2,eq / MJFAME |  |  | per kg oil
| Main product: | Soybean oil |  | Energy content (based on 1 MJ) | 1 | MJ | 39.6449 | g CO2,eq / MJFAME |  |  | g CO2, eq
| Co-product: | Soya cake |  | Energy content co-product | 1.9066 | MJ | 75.5885 | g CO2,eq / MJFAME
|  |  |  | Total: | 2.9066 | MJ
|  |  |  | Total emission after allocation: |  |  |  | g CO2,eq / MJFAME |  | 39.6449 | 1384.0344
Refining of vegetable oil |  |  |  | Quantity of product |  |  | Calculated emissions |  |  |  | Info
| Yield | [5 empty] | Emissions per MJ FAME |  |  |  | per kg refined oil
| Soybean oil | 0.96 | MJOil / MJOil | 18299.3854 | MJOil ha-1 year-1 |  | g CO2 | g CH4 | g N2O | g CO2, eq | g CO2, eq
|  |  |  | 0.32701 | MJ / MJSoybean, input
| Energy consumption |  |  | 0.027499 | kgOil / MJFAME
| Electricity EU mix MV | 0.00084 | MJ / MJOil |  |  |  | 0.10091 | 0.00024609 | 4.5559e-06 | 0.10792 | 3.9245
| Steam (from NG boiler) | 0.011511 | MJ / MJOil
| NG Boiler | [5 empty] | Emissions from NG boiler
| CH4 and N2O emissions from NG boiler | [5 empty] | 0 | 3.2182e-05 | 1.2873e-05 | 0.0045505 | 0.16548
| Natural gas input / MJ steam | 1.1111 | MJ / MJSteam
| Natural gas (4000 km, EU Mix qualilty) | 0.01279 | MJ / MJOil |  |  |  | 0.81051 | 0.0025506 | 2.8606e-06 | 0.87002 | 31.6387
| Electricity input / MJ steam | 0.02 | MJ / MJSteam
| Electricity EU mix MV | 0.00023022 | MJ / MJOil |  |  |  | 0.027657 | 6.7446e-05 | 1.2486e-06 | 0.029578 | 1.0756
Chemicals
| Fuller's earth | 0.00023333 | kg / MJOil |  |  |  | 0.046263 | 8.7595e-06 | 1.4795e-06 | 0.046903 | 1.7056
[6 empty] | Total | 0.98534 | 0.002905 | 2.3017e-05 | 1.059 | 38.51
[6 empty] | Result |  | g CO2,eq / MJFAME |  | 1.059
Esterification |  |  |  | Quantity of product |  |  | Calculated emissions |  |  |  | Info
| Yield | [5 empty] | Emissions per MJ FAME |  |  |  | per kg FAME
| FAME | 0.99359 | MJFAME / MJOil | 18182.0817 | MJFAME ha-1 year-1 |  | g CO2 | g CH4 | g N2O | g CO2, eq | g CO2, eq
| Co-product refined glycerol | 105.6 | kg / ton FAME | 0.32491 | MJ / MJSoybean, input
|  |  |  | 0.026882 | kgFAME / MJFAME
Energy consumption
| Electricity EU mix MV | 0.0040645 | MJ / MJFAME |  |  |  | 0.48515 | 0.0011831 | 2.1903e-05 | 0.51884 | 19.301
| Steam (from NG boiler) | 0.10059 | MJ / MJFAME
| NG Boiler | [5 empty] | Emissions from NG boiler
| CH4 and N2O emissions from NG boiler | [5 empty] | 0 | 0.00027941 | 0.00011176 | 0.039508 | 1.4697
| Natural gas input / MJ steam | 1.1111 | MJ / MJSteam
| Natural gas (4000 km, EU Mix qualilty) | 0.11176 | MJ / MJFAME |  |  |  | 7.0371 | 0.022145 | 2.4836e-05 | 7.5537 | 280.999
| Electricity input / MJ steam | 0.02 | MJ / MJSteam
| Electricity EU mix MV | 0.0020117 | MJ / MJFAME |  |  |  | 0.24013 | 0.00058558 | 1.0841e-05 | 0.2568 | 9.5531
Chemicals
| Phosphoric acid (H3PO4) | 6.3978e-05 | kg / MJFAME |  |  |  | 0.1776 | 0.00057112 | 6.577e-06 | 0.19269 | 7.168
| Hydrochloric acid (HCl) | 0.00075269 | kg / MJFAME |  |  |  | 0.53996 | 0.00084978 | 1.9118e-05 | 0.56517 | 21.0242
| Sodium carbonate (Na2CO3) | 9.4086e-05 | kg / MJFAME |  |  |  | 0.098414 | 0.00058333 | 5.1747e-07 | 0.11198 | 4.1658
| Sodium Hydroxide (NaOH) | 0.0002529 | kg / MJFAME |  |  |  | 0.1109 | 0.00026052 | 6.0697e-06 | 0.11868 | 4.4151
| Methanol | 0.081838 | MJ / MJFAME |  |  |  | 7.5943 | 0.023735 | 2.7279e-05 | 8.1483 | 303.118
[6 empty] | Total | 16.2836 | 0.050193 | 0.00022891 | 17.5057 | 651.2138
[6 empty] | Result |  | g CO2,eq / MJFAME |  | 17.5057
Allocation |  |  |  | Total emission before allocation: |  |  |  | g CO2,eq / MJFAME |  | 58.2096 | Info
over main- and byproduct | [10 empty] | per kg FAME
[6 empty] | Emissions up to and including this process step: | 58.2096 | g CO2,eq / MJFAME |  |  | g CO2, eq
| Main product: | FAME |  | Energy content (1 ton) | 37200 | MJ | 55.6807 | g CO2,eq / MJFAME
| Co-product: | Glycerol |  | Energy content (0,1056 ton) | 1689.6 | MJ | 2.529 | g CO2,eq / MJFAME
|  | (refined) |  | Total: | 38889.6 | MJ
|  |  |  | Total emission after allocation: |  |  |  | g CO2,eq / MJFAME |  | 55.6807 | 2071.3203
Transport of FAME | to and from depot |  |  | Quantity of product |  |  | Calculated emissions |  |  |  | Info
| FAME | 1 | MJFAME / MJFAME | 18182.0817 | MJFAME ha-1 year-1 |  | Emissions per MJ FAME |  |  |  | per kg FAME
|  |  |  | 0.32491 | MJ / MJSoybean, input |  | g CO2 | g CH4 | g N2O | g CO2, eq | g CO2, eq
Transport per
| Truck for liquids (Diesel) | 300 | km | 0.0026203 | ton km / MJSoybean, input |  | 0.71242 | 4.0323e-05 | 0 | 0.71335 | 26.5365
| Fuel | Diesel
Energy cons. depot
| Electricity EU mix LV | 0.00084 | MJ / MJFAME |  |  |  | 0.10147 | 0.00024745 | 4.5967e-06 | 0.10852 | 4.0369
[6 empty] | Result |  | g CO2,eq / MJFAME |  | 0.82187 | 30.5734
Filling station |  |  |  | Quantity of product | [6 empty] | Info
| Yield | 1 | MJFAME / MJFAME | 18182.0817 | MJFAME ha-1 year-1 |  | Emissions per MJ FAME |  |  |  | per kg FAME
|  |  |  | 0.32491 | MJ / MJSoybean, input |  | g CO2 | g CH4 | g N2O | g CO2, eq | g CO2, eq
Energy consumption
| Electricity EU mix LV | 0.0034 | MJ / MJFAME |  |  |  | 0.4107 | 0.0010016 | 1.8606e-05 | 0.43924 | 16.3399
[6 empty] | Result |  | g CO2,eq / MJFAME |  | 0.43924
Land use change, including bonus for production on non-agriculture or degraded land
| el | Land use change
yes
| Does land use change occur? | yes | no
no
Emissions per MJ ethanol
[7 empty] | g CO2 | g CH4 | g N2O | g CO2, eq
| Resulting land use change | 0 | ton CO2 ha-1 year-1 |  |  |  | 0 | 0 | 0 | 0
| Bonus (eB) | 0 | g CO2,eq / MJEthanol |  |  |  | 0 | 0 | 0 | 0
0
[6 empty] | Result |  | g CO2,eq / MJEthanol |  | 0
Improved agricultural management
| esca | Soil carbon accumulation |  |  |  |  | Emissions per MJ ethanol
yes
| Does improved agricultural management occurs? |  | no
no
Emissions per MJ ethanol
[7 empty] | g CO2 | g CH4 | g N2O | g CO2, eq
| Resulting soil carbon accumulation | 0 | ton CO2 ha-1 year-1 |  |  |  | 0 | 0 | 0 | 0
0
[6 empty] | Result |  | g CO2,eq / MJEthanol |  | 0
CO2 capture and replacement
| eccr | [5 empty] | Emissions per MJ FAME
|  | 0 | g CO2,eq / MJFAME | [6 empty] | 0
[6 empty] | Result |  | g CO2,eq / MJFAME |  | 0
CO2 capture and geological storage
| eccs | [5 empty] | Emissions per MJ FAME
|  | 0 | g CO2,eq / MJFAME | [6 empty] | 0
[6 empty] | Result |  | g CO2,eq / MJFAME |  | 0
Total result |  |  |  | Quantity of product |  |  |  | g CO2,eq / MJFAME |  | 40.906
|  |  | Yield (in MJ biofuel / hectare cropland / year) | 18182.0817 | MJFAME ha-1 year-1
|  |  | Yield (in MJ biofuel / MJ input) | 0.32491 | MJFAME / MJSoybean, input
|  |  |  | Total emission without allocation: |  |  |  | g CO2,eq / MJFAME |  | 135.0593
|  |  |  | Total emission with allocation: |  |  |  | g CO2,eq / MJFAME |  | 56.9418
|  |  |  | Emission Reduction: | [5 empty] | 32.05%
Note on B166: Annualised emissions from carbon stock changes caused by land-use change, el, shall be calculated by dividing total emissions equally over 20 years. For the calculation of those emissions the following rule shall be applied: el = (CSR – CSA) × 3,664 × 1/20 × 1/P – eB(1) where el = annualised greenhouse gas emissions from carbon stock change due to land-use change (measured as mass of CO2-equivalent per unit biofuel energy); CSR = the carbon stock per unit area associated with the reference land use (measured as mass of carbon per unit area, including both soil and vegetation). The reference land use shall be the land use in January 2008 or 20 years before the raw material was obtained, whichever was the later; CSA =the carbon stock per unit area associated with the actual land use (measured as mass of carbon per unit area, including both soil and vegetation). In cases where the carbon stock accumulates over more than one year, the value attributed to CSA shall be the estimated stock per unit area after 20 years or when the crop reaches maturity, whichever the earlier; P =the productivity of the crop (measured as biofuel or bioliquid energy per unit area per year); and eB =bonus of 29 gCO2eq/MJ biofuel or bioliquid if biomass is obtained from restored degraded land under the conditions provided for in point 8. 8. The bonus of 29 gCO2eq/MJ shall be attributed if evidence is provided that the land: (a) was not in use for agriculture or any other activity in January 2008; and (b) falls into one of the following categories: (i) severely degraded land, including such land that was formerly in agricultural use; (ii) heavily contaminated land. The bonus of 29 gCO2eq/MJ shall apply for a period of up to 10 years from the date of conversion of the land to agricultural use, provided that a steady increase in carbon stocks as well as a sizable reduction in erosion phenomena for land falling under (i) are ensured and that soil contamination for land falling under (ii) is reduced. 9. The categories referred to in point 8(b) are defined as follows: (a) ‘severely degraded land’ means land that, for a significant period of time, has either been significantly salinated or presented significantly low organic matter content and has been severely eroded; (b) ‘heavily contaminated land’ means land that is unfit for the cultivation of food and feed due to soil contamination. Such land shall include land that has been the subject of a Commission decision in accordance with the fourth subparagraph of Article 18(4). (1) The quotient obtained by dividing the molecular weight of CO2 (44,010 g/mol) by the molecular weight of carbon (12,011 g/mol) is equal to 3,664.
Note on C64: Factor 1,4 is to convert "typical value" into "default value
Note on C65: Factor 1,4 is to convert "typical value" into "default value
Note on C74: Factor 1,4 is to convert "typical value" into "default value
Note on C94: Factor 1,4 is to convert "typical value" into "default value
Note on C95: Factor 1,4 is to convert "typical value" into "default value
Note on C104: Factor 1,4 is to convert "typical value" into "default value
Note on C116: Factor 1,4 is to convert "typical value" into "default value
Note on C117: Factor 1,4 is to convert "typical value" into "default value
Note on C126: Factor 1,4 is to convert "typical value" into "default value
Note on C127: Factor 1,4 is to convert "typical value" into "default value
Note on C128: Factor 1,4 is to convert "typical value" into "default value
Note on C129: Factor 1,4 is to convert "typical value" into "default value
Note on C130: Factor 1,4 is to convert "typical value" into "default value
Note on C175: The bonus of 29 gCO2eq/MJ shall be attributed if evidence is provided that the land: (a) was not in use for agriculture or any other activity in January 2008; and (b) falls into one of the following categories: (i) severely degraded land, including such land that was formerly in agricultural use; (ii) heavily contaminated land. The bonus of 29 gCO2eq/MJ shall apply for a period of up to 10 years from the date of conversion of the land to agricultural use, provided that a steady increase in carbon stocks as well as a sizable reduction in erosion phenomena for land falling under (i) are ensured and that soil contamination for land falling under (ii) is reduced. 9. The categories referred to in point 8(b) are defined as follows: (a) ‘severely degraded land’ means land that, for a significant period of time, has either been significantly salinated or presented significantly low organic matter content and has been severely eroded; (b) ‘heavily contaminated land’ means land that is unfit for the cultivation of food and feed due to soil contamination. Such land shall include land that has been the subject of a Commission decision in accordance with the fourth subparagraph of Article 18(4).
Note on C197: Emission saving from carbon capture and replacement, eccr, shall be limited to emissions avoided through the capture of CO2 of which the carbon originates from biomass and which is used to replace fossil-derived CO2 used in commercial products and services.
Note on C203: Emission saving from carbon capture and geological storage eccs, that have not already been accounted for in ep, shall be limited to emissions avoided through the capture and sequestration of emitted CO2 directly related to the extraction, transport, processing and distribution of fuel.
Note on H7: This value is not listed in the RED. It has been calculated on the basis of the JEC input, as is explained in "About"
Note on H9: This value is not listed in the RED. It has been calculated on the basis of the JEC input, as is explained in "About"
Note on H10: This value is not listed in the RED. It has been calculated on the basis of the JEC input, as is explained in "About"
Note on H13: This value is not listed in the RED. It has been calculated on the basis of the JEC input, as is explained in "About"
Note on H14: This value is not listed in the RED. It has been calculated on the basis of the JEC input, as is explained in "About"
Note on H15: This value is not listed in the RED. It has been calculated on the basis of the JEC input, as is explained in "About"
www.biograce.net
intelligent energy europe
About
Directory

## F-Po
Production of | FAME | from | Oil Palm | (process not specfied) | [7 empty] | Version 4 - Public
Overview Results
All results in | Non- allocated | Allocation | Allocated | Total | Actual/ | Default values |  | Allocation factors |  |  | Emission reduction
g CO2,eq / MJFAME | results | factor | results |  | Default | RED Annex V.D |  | Extraction of oil |  |  | Fossil fuel reference (diesel)
Cultivation eec |  |  |  | 14.1945 | A | 14 |  | 95.18% | to Palm oil |  | 83.8 | g CO2,eq/MJ
Cultivation of FFBs | 15.5904 | 91.05% | 14.1945 |  |  | 14.26 |  | 4.818% | to Kernel meal |  | GHG emission reduction
Storage of FFB | 0 | 91.05% | 0 |  |  | 0 |  | Esterification |  |  | 21.28%
Processing ep |  |  |  | 46.7758 | A | 49 |  | 95.66% | to FAME
Extraction of oil | 31.8714 | 91.05% | 29.0177 |  |  | 31.53 |  | 4.345% | to Refined glycerol
Refining of vegetable oil | 1.059 | 95.66% | 1.013 |  |  | 17.88
Esterification | 17.5057 | 95.66% | 16.7452
Transport etd |  |  |  | 4.9964 | A | 5
Transport of FFB | 0.20935 | 91.05% | 0.19061 |  |  | 0.19 |  | Calculations in this Excel sheet……
Transport of Oil | 3.7057 | 95.66% | 3.5447 |  |  | 3.55
Transport of FAME | 0.82187 | 100% | 0.82187 |  |  | 0.83
Filling station | 0.43924 | 100% | 0.43924 |  |  | 0.44
Land use change el | 0 | 91.05% | 0 | 0 |  | 0
esca + eccr + eccs | 0 | 100% | 0 | 0 |  | 0
Totals | 71.2027 |  |  | 65.9668 |  | 68 |  | As explained in "About" under "Inconsistent use of GWP's"
When using this GHG calculation tool, the BioGrace calculation rules must be respected.
Calculation per phase |  |  |  | The rules are included in the zip file in which you downloaded this tool. The rules are also available at www.BioGrace.net
Cultivation of FFBs |  |  |  | Quantity of product |  |  | Calculated emissions |  |  |  | Info
| Yield |  |  | Yield |  |  | Emissions per MJ FAME |  |  |  | per kg FFB | per ha, year
| FFB | 19000 | kg ha-1 year-1 | 300960 | MJFFB ha-1 year-1 |  | g CO2 | g CH4 | g N2O | g CO2, eq | g CO2, eq | kg CO2, eq
| Moisture content | 34% |  | 1 | MJ / MJFFB, input
|  |  |  | 0.12743 | kgFFB/MJFAME
Energy consumption
| Diesel | 2064.5856 | MJ ha-1 year-1 |  |  |  | 1.2135 | 0 | 0 | 1.2135 | 9.5231 | 180.938
Agro chemicals
| N-fertiliser (kg N) | 127.908 | kg N ha-1 year-1 |  |  |  | 2.4251 | 0.0074451 | 0.0082712 | 5.0446 | 39.5881 | 752.1745
| CaO-fertiliser (kg CaO) | 0 | kg CaO ha-1 year-1 |  |  |  | 0 | 0 | 0 | 0 | 0 | 0
| K2O-fertiliser (kg K2O) | 199.804 | kg K2O ha-1 year-1 |  |  |  | 0.71867 | 0.0021051 | 1.6482e-05 | 0.77197 | 6.0581 | 115.1036
| P2O5-fertiliser (kg P2O5) | 143.792 | kg P2O5 ha-1 year-1 |  |  |  | 0.93051 | 0.0012836 | 4.9665e-05 | 0.97474 | 7.6493 | 145.3368
| EFB compost (palm oil) | 585.9145 | kg ha-1 year-2 |  |  |  | 0 | 0 | 0 | 0 | 0 | 0
| Pesticides | 8.36 | kg ha-1 year-1 |  |  |  | 0.55432 | 0.0014313 | 9.4273e-05 | 0.61514 | 4.8274 | 91.7202
| Field N2O emissions | 3.5112 | kg ha-1 year-1 |  |  |  | 0 | 0 | 0.023549 | 6.9704 | 54.7008 | 1039.3152
[6 empty] | Total | 5.8421 | 0.012265 | 0.03198 | 15.5904 | 122.3468 | 2324.5883
[6 empty] | Result |  | g CO2,eq / MJFAME |  | 15.5904
Transport of FFB |  |  |  | Quantity of product |  |  | Calculated emissions |  |  |  | Info
| FFB | 1 | MJFFB / MJFFB | 300960 | MJFFB ha-1 year-1 |  | Emissions per MJ FAME |  |  |  | per kg FFB
|  |  |  | 1 | MJ / MJFFB, input |  | g CO2 | g CH4 | g N2O | g CO2, eq | g CO2, eq
Transport per
| Truck for dry product (Diesel) | 20 | km | 0.0012626 | ton km / MJFFB, input |  | 0.20906 | 1.2743e-05 | 0 | 0.20935 | 1.6429
| Fuel | Diesel
[6 empty] | Result |  | g CO2,eq / MJFAME |  | 0.20935
Storage of FFB |  |  |  | Quantity of product |  |  | Calculated emissions |  |  |  | Info
| FFB | 0.98 | MJFFB / MJFFB | 294940.8 | MJFFB ha-1 year-1 |  | Emissions per MJ FAME |  |  |  | per kg FFB
|  |  |  | 0.98 | MJ / MJFFB, input |  | g CO2 | g CH4 | g N2O | g CO2, eq | g CO2, eq
Energy consumption
| Diesel | 0 | MJ / MJFFB |  |  |  | 0 | 0 | 0 | 0 | 0
| Electricity (NG CCGT) | 0 | MJ / MJFFB |  |  |  | 0 | 0 | 0 | 0 | 0
[6 empty] | Total | 0 | 0 | 0 | 0 | 0
[6 empty] | Result |  | g CO2,eq / MJFAME |  | 0
Extraction of oil |  |  |  | Quantity of product |  |  | Calculated emissions |  |  |  | Info
| Yield | [5 empty] | Emissions per MJ FAME |  |  |  | per kg palm oil
| Palm oil | 0.53 | MJOil / MJFFB | 156318.624 | MJOil ha-1 year-1 |  | g CO2 | g CH4 | g N2O | g CO2, eq | g CO2, eq
| Co-product Kernel meal | 0.026831 | MJKernel meal / MJFFB | 0.5194 | MJ / MJFFB, input
|  |  |  | 0.028335 | kgOil / MJFAME
Energy consumption
| Electricity (taken from CHP) | 0 | MJ / MJOil | No emissions calculated as this electricity is taken from the steam plant | [6 empty] | 0
| Steam (from CHP) | 0 | MJ / MJOil
| CHP | [5 empty] | Emissions from CHP
| CH4 and N2O emissions from CHP (to be further specified - give GHG emission coefficients for fuel used (e.g. fibres) in "user defined standard values") | [5 empty] | #N/A | #N/A | #N/A | 0 | 0
| Fuel input / MJ steam | 1.1111 | MJ / MJSteam
| CHP fuel (to be further specified - give GHG emission coefficients for fuel used (e.g. fibres) in "user defined standard values") | 0 | MJ / MJOil |  |  |  | #N/A | #N/A | #N/A | 0 | 0
| Electricity output / MJ steam | -0.2222 | MJ / MJSteam
| Electricity generation | 0 | MJ / MJOil | Output from steam plant, not yet taking own consumption into account | [6 empty] | 0
| Electricity (to be further specified - give GHG emission coefficients for fuel used (e.g. fibres) in "user defined standard values") | 0 | MJ / MJOil | Surplus electricity. Credit is calculated following |  |  | #N/A | #N/A | #N/A | 0
RED Annex V.C.16
| n-Hexane | 0 | MJ / MJOil |  |  |  | 0 | 0 | 0 | 0 | 0
| POME CH4 emissions | 1.3218 | g / MJOil |  |  |  |  | 1.3857 |  | 31.8714 | 1124.814
[6 empty] | Total | #N/A | #N/A | #N/A | 31.8714 | 1124.814
[6 empty] | Result |  | g CO2,eq / MJFAME |  | 31.8714
Allocation |  |  |  | Total emission before allocation: |  |  |  | g CO2,eq / MJFAME |  | 47.6711 | Info
over main- and byproduct | [10 empty] | per kg palm oil
[6 empty] | Emissions up to and including this process step: | 47.6711 | g CO2,eq / MJFAME |  |  | g CO2, eq
| Main product: | Palm oil |  | Energy content (based on 1 MJ) | 1 | MJ | 45.3741 | g CO2,eq / MJFAME
| Co-product: | Kernel meal |  | Energy content co-product | 0.050624 | MJ | 2.297 | g CO2,eq / MJFAME
|  |  |  | Total: | 1.0506 | MJ
|  |  |  | Total emission after allocation: |  |  |  | g CO2,eq / MJFAME |  | 45.3741 | 1601.356
Transport of unrefined palm oil |  |  |  | Quantity of product |  |  | Calculated emissions |  |  |  | Info
| Palm oil | 1 | MJOil / MJOil | 159508.8 | MJOil ha-1 year-1 |  | Emissions per MJ FAME |  |  |  | per kg palm oil
|  |  |  | 0.5194 | MJ / MJFFB, input |  | g CO2 | g CH4 | g N2O | g CO2, eq | g CO2, eq
Transport per
| Truck for liquids (Diesel) | 150 | km | 0.0021057 | ton km / MJFFB, input |  | 0.37546 | 2.1251e-05 | 0 | 0.37595 | 13.2683
| Fuel | Diesel
| Ship /product tanker 50kt (Fuel oil) | 10186 | km | 0.14299 | ton km / MJFFB, input |  | 3.1167 | 0 | 0 | 3.1167 | 109.9971
| Fuel | HFO for maritime transport
Energy cons. depot (export terminal)
| Electricity (NG CCGT) | 0.00084 | MJ / MJOil |  |  |  | 0.096163 | 0.00030902 | 4.1871e-06 | 0.10451 | 3.6884
Energy cons. depot (import terminal)
| Electricity EU mix LV | 0.00084 | MJ / MJOil |  |  |  | 0.10147 | 0.00024745 | 4.5967e-06 | 0.10852 | 3.8299
[6 empty] | Total | 3.6898 | 0.00057773 | 8.7837e-06 | 3.7057 | 130.7836
[6 empty] | Result |  | g CO2,eq / MJFAME |  | 3.7057
Refining of vegetable oil |  |  |  | Quantity of product |  |  | Calculated emissions |  |  |  | Info
| Yield | [5 empty] | Emissions per MJ FAME |  |  |  | per kg refined palm oil
| Palm oil | 0.96 | MJOil / MJOil | 150065.879 | MJOil ha-1 year-1 |  | g CO2 | g CH4 | g N2O | g CO2, eq | g CO2, eq
|  |  |  | 0.49862 | MJ / MJFFB, input
| Energy consumption |  |  | 0.027201 | kgOil / MJFAME
| Electricity EU mix MV | 0.00084 | MJ / MJOil |  |  |  | 0.10091 | 0.00024609 | 4.5559e-06 | 0.10792 | 3.9674
| Steam (from NG boiler) | 0.011511 | MJ / MJOil
| NG Boiler | [5 empty] | Emissions from NG boiler
| CH4 and N2O emissions from NG boiler | [5 empty] | 0 | 3.2182e-05 | 1.2873e-05 | 0.0045505 | 0.16729
| Natural gas input / MJ steam | 1.1111 | MJ / MJSteam
| Natural gas (4000 km, EU Mix qualilty) | 0.01279 | MJ / MJOil |  |  |  | 0.81051 | 0.0025506 | 2.8606e-06 | 0.87002 | 31.9845
| Electricity input / MJ steam | 0.02 | MJ / MJSteam
| Electricity EU mix MV | 0.00023022 | MJ / MJOil |  |  |  | 0.027657 | 6.7446e-05 | 1.2486e-06 | 0.029578 | 1.0874
Chemicals
| Fuller's earth | 0.00023333 | kg / MJOil |  |  |  | 0.046263 | 8.7595e-06 | 1.4795e-06 | 0.046903 | 1.7243
[6 empty] | Total | 0.98534 | 0.002905 | 2.3017e-05 | 1.059 | 38.9309
[6 empty] | Result |  | g CO2,eq / MJFAME |  | 1.059
Esterification |  |  |  | Quantity of product |  |  | Calculated emissions |  |  |  | Info
| Yield | [5 empty] | Emissions per MJ FAME |  |  |  | per kg FAME
| FAME | 0.99359 | MJFAME / MJOil | 149103.9183 | MJFAME ha-1 year-1 |  | g CO2 | g CH4 | g N2O | g CO2, eq | g CO2, eq
| Co-product refined glycerol | 105.6 | kg / ton FAME | 0.49543 | MJ / MJFFB, input
|  |  |  | 0.026882 | kgFAME / MJFAME
Energy consumption
| Electricity EU mix MV | 0.0040645 | MJ / MJFAME |  |  |  | 0.48515 | 0.0011831 | 2.1903e-05 | 0.51884 | 19.301
| Steam (from NG boiler) | 0.10059 | MJ / MJFAME
| NG Boiler | [5 empty] | Emissions from NG boiler
| CH4 and N2O emissions from NG boiler | [5 empty] | 0 | 0.00027941 | 0.00011176 | 0.039508 | 1.4697
| Natural gas input / MJ steam | 1.1111 | MJ / MJSteam
| Natural gas (4000 km, EU Mix qualilty) | 0.11176 | MJ / MJFAME |  |  |  | 7.0371 | 0.022145 | 2.4836e-05 | 7.5537 | 280.999
| Electricity input / MJ steam | 0.02 | MJ / MJSteam
| Electricity EU mix MV | 0.0020117 | MJ / MJFAME |  |  |  | 0.24013 | 0.00058558 | 1.0841e-05 | 0.2568 | 9.5531
Chemicals
| Phosphoric acid (H3PO4) | 6.3978e-05 | kg / MJFAME |  |  |  | 0.1776 | 0.00057112 | 6.577e-06 | 0.19269 | 7.168
| Hydrochloric acid (HCl) | 0.00075269 | kg / MJFAME |  |  |  | 0.53996 | 0.00084978 | 1.9118e-05 | 0.56517 | 21.0242
| Sodium carbonate (Na2CO3) | 9.4086e-05 | kg / MJFAME |  |  |  | 0.098414 | 0.00058333 | 5.1747e-07 | 0.11198 | 4.1658
| Sodium Hydroxide (NaOH) | 0.0002529 | kg / MJFAME |  |  |  | 0.1109 | 0.00026052 | 6.0697e-06 | 0.11868 | 4.4151
| Methanol | 0.081838 | MJ / MJFAME |  |  |  | 7.5943 | 0.023735 | 2.7279e-05 | 8.1483 | 303.118
[6 empty] | Total | 16.2836 | 0.050193 | 0.00022891 | 17.5057 | 651.2138
[6 empty] | Result |  | g CO2,eq / MJFAME |  | 17.5057
Allocation |  |  |  | Total emission before allocation: |  |  |  | g CO2,eq / MJFAME |  | 67.6445
over main- and byproduct | [10 empty] | Info
[6 empty] | Emissions up to and including this process step: | 67.6445 | g CO2,eq / MJFAME |  |  | per kg FAME
| Main product: | FAME |  | Energy content (1 ton) | 37200 | MJ | 64.7056 | g CO2,eq / MJFAME |  |  | g CO2, eq
| Co-product: | Glycerol |  | Energy content (0,1056 ton) | 1689.6 | MJ | 2.9389 | g CO2,eq / MJFAME
|  | (refined) |  | Total: | 38889.6 | MJ
|  |  |  | Total emission after allocation: |  |  |  | g CO2,eq / MJFAME |  | 64.7056 | 2407.0498
Transport of FAME | to and from depot |  |  | Quantity of product |  |  | Calculated emissions |  |  |  | Info
| FAME | 1 | MJFAME / MJFAME | 149103.9183 | MJFAME ha-1 year-1 |  | Emissions per MJ FAME |  |  |  | per kg FAME
|  |  |  | 0.49543 | MJ / MJFFB, input |  | g CO2 | g CH4 | g N2O | g CO2, eq | g CO2, eq
Transport per
| Truck for liquids (Diesel) | 300 | km | 0.0039954 | ton km / MJFFB, input |  | 0.71242 | 4.0323e-05 | 0 | 0.71335 | 26.5365
| Fuel | Diesel
Energy cons. depot
| Electricity EU mix LV | 0.00084 | MJ / MJFAME |  |  |  | 0.10147 | 0.00024745 | 4.5967e-06 | 0.10852 | 4.0369
[6 empty] | Result |  | g CO2,eq / MJFAME |  | 0.82187 | 30.5734
Filling station |  |  |  | Quantity of product | [6 empty] | Info
| Yield | 1 | MJFAME / MJFAME | 149103.9183 | MJFAME ha-1 year-1 |  | Emissions per MJ FAME |  |  |  | per kg FAME
|  |  |  | 0.49543 | MJ / MJFFB, input |  | g CO2 | g CH4 | g N2O | g CO2, eq | g CO2, eq
Energy consumption
| Electricity EU mix LV | 0.0034 | MJ / MJFAME |  |  |  | 0.4107 | 0.0010016 | 1.8606e-05 | 0.43924 | 16.3399
[6 empty] | Result |  | g CO2,eq / MJFAME |  | 0.43924
Land use change, including bonus for production on non-agriculture or degraded land
| el | Land use change
yes
| Does land use change occur? | yes | no
no
Emissions per MJ ethanol
[7 empty] | g CO2 | g CH4 | g N2O | g CO2, eq
| Resulting land use change | 0 | ton CO2 ha-1 year-1 |  |  |  | 0 | 0 | 0 | 0
| Bonus (eB) | 0 | g CO2,eq / MJEthanol |  |  |  | 0 | 0 | 0 | 0
0
[6 empty] | Result |  | g CO2,eq / MJEthanol |  | 0
Improved agricultural management
| esca | Soil carbon accumulation |  |  |  |  | Emissions per MJ ethanol
yes
| Does improved agricultural management occurs? |  | no
no
Emissions per MJ ethanol
[7 empty] | g CO2 | g CH4 | g N2O | g CO2, eq
| Resulting soil carbon accumulation | 0 | ton CO2 ha-1 year-1 |  |  |  | 0 | 0 | 0 | 0
0
[6 empty] | Result |  | g CO2,eq / MJEthanol |  | 0
CO2 capture and replacement
| eccr | [5 empty] | Emissions per MJ FAME
|  | 0 | g CO2,eq / MJFAME | [6 empty] | 0
[6 empty] | Result |  | g CO2,eq / MJFAME |  | 0
CO2 capture and geological storage
| eccs | [5 empty] | Emissions per MJ FAME
|  | 0 | g CO2,eq / MJFAME | [6 empty] | 0
[6 empty] | Result |  | g CO2,eq / MJFAME |  | 0
Total result |  |  |  | Quantity of product |  |  |  | g CO2,eq / MJFAME |  | 46.6352
|  |  | Yield (in MJ biofuel / hectare cropland / year) | 149103.9183 | MJFAME ha-1 year-1
|  |  | Yield (in MJ biofuel / MJ input) | 0.49543 | MJFAME / MJFFB, input
|  |  |  | Total emission without allocation: |  |  |  | g CO2,eq / MJFAME |  | 67.4969
|  |  |  | Total emission with allocation: |  |  |  | g CO2,eq / MJFAME |  | 65.9668
|  |  |  | Emission Reduction: | [5 empty] | 21.28%
Note on B195: Annualised emissions from carbon stock changes caused by land-use change, el, shall be calculated by dividing total emissions equally over 20 years. For the calculation of those emissions the following rule shall be applied: el = (CSR – CSA) × 3,664 × 1/20 × 1/P – eB(1) where el = annualised greenhouse gas emissions from carbon stock change due to land-use change (measured as mass of CO2-equivalent per unit biofuel energy); CSR = the carbon stock per unit area associated with the reference land use (measured as mass of carbon per unit area, including both soil and vegetation). The reference land use shall be the land use in January 2008 or 20 years before the raw material was obtained, whichever was the later; CSA =the carbon stock per unit area associated with the actual land use (measured as mass of carbon per unit area, including both soil and vegetation). In cases where the carbon stock accumulates over more than one year, the value attributed to CSA shall be the estimated stock per unit area after 20 years or when the crop reaches maturity, whichever the earlier; P =the productivity of the crop (measured as biofuel or bioliquid energy per unit area per year); and eB =bonus of 29 gCO2eq/MJ biofuel or bioliquid if biomass is obtained from restored degraded land under the conditions provided for in point 8. 8. The bonus of 29 gCO2eq/MJ shall be attributed if evidence is provided that the land: (a) was not in use for agriculture or any other activity in January 2008; and (b) falls into one of the following categories: (i) severely degraded land, including such land that was formerly in agricultural use; (ii) heavily contaminated land. The bonus of 29 gCO2eq/MJ shall apply for a period of up to 10 years from the date of conversion of the land to agricultural use, provided that a steady increase in carbon stocks as well as a sizable reduction in erosion phenomena for land falling under (i) are ensured and that soil contamination for land falling under (ii) is reduced. 9. The categories referred to in point 8(b) are defined as follows: (a) ‘severely degraded land’ means land that, for a significant period of time, has either been significantly salinated or presented significantly low organic matter content and has been severely eroded; (b) ‘heavily contaminated land’ means land that is unfit for the cultivation of food and feed due to soil contamination. Such land shall include land that has been the subject of a Commission decision in accordance with the fourth subparagraph of Article 18(4). (1) The quotient obtained by dividing the molecular weight of CO2 (44,010 g/mol) by the molecular weight of carbon (12,011 g/mol) is equal to 3,664.
Note on C78: This is output, so negative
Note on C79: This is output, so negative
Note on C123: Factor 1,4 is to convert "typical value" into "default value
Note on C124: Factor 1,4 is to convert "typical value" into "default value
Note on C133: Factor 1,4 is to convert "typical value" into "default value
Note on C145: Factor 1,4 is to convert "typical value" into "default value
Note on C146: Factor 1,4 is to convert "typical value" into "default value
Note on C155: Factor 1,4 is to convert "typical value" into "default value
Note on C156: Factor 1,4 is to convert "typical value" into "default value
Note on C157: Factor 1,4 is to convert "typical value" into "default value
Note on C158: Factor 1,4 is to convert "typical value" into "default value
Note on C159: Factor 1,4 is to convert "typical value" into "default value
Note on C204: The bonus of 29 gCO2eq/MJ shall be attributed if evidence is provided that the land: (a) was not in use for agriculture or any other activity in January 2008; and (b) falls into one of the following categories: (i) severely degraded land, including such land that was formerly in agricultural use; (ii) heavily contaminated land. The bonus of 29 gCO2eq/MJ shall apply for a period of up to 10 years from the date of conversion of the land to agricultural use, provided that a steady increase in carbon stocks as well as a sizable reduction in erosion phenomena for land falling under (i) are ensured and that soil contamination for land falling under (ii) is reduced. 9. The categories referred to in point 8(b) are defined as follows: (a) ‘severely degraded land’ means land that, for a significant period of time, has either been significantly salinated or presented significantly low organic matter content and has been severely eroded; (b) ‘heavily contaminated land’ means land that is unfit for the cultivation of food and feed due to soil contamination. Such land shall include land that has been the subject of a Commission decision in accordance with the fourth subparagraph of Article 18(4).
Note on C226: Emission saving from carbon capture and replacement, eccr, shall be limited to emissions avoided through the capture of CO2 of which the carbon originates from biomass and which is used to replace fossil-derived CO2 used in commercial products and services.
Note on C232: Emission saving from carbon capture and geological storage eccs, that have not already been accounted for in ep, shall be limited to emissions avoided through the capture and sequestration of emitted CO2 directly related to the extraction, transport, processing and distribution of fuel.
Note on H7: This value is not listed in the RED. It has been calculated on the basis of the JEC input, as is explained in "About"
Note on H8: This value is not listed in the RED. It has been calculated on the basis of the JEC input, as is explained in "About"
Note on H10: This value is not listed in the RED. It has been calculated on the basis of the JEC input, as is explained in "About"
Note on H11: This value is not listed in the RED. It has been calculated on the basis of the JEC input, as is explained in "About"
Note on H14: This value is not listed in the RED. It has been calculated on the basis of the JEC input, as is explained in "About"
Note on H15: This value is not listed in the RED. It has been calculated on the basis of the JEC input, as is explained in "About"
Note on H16: This value is not listed in the RED. It has been calculated on the basis of the JEC input, as is explained in "About"
Note on H17: This value is not listed in the RED. It has been calculated on the basis of the JEC input, as is explained in "About"
www.biograce.net
intelligent energy europe
About
Directory

## F-Po (CH4 capt)
Production of | FAME | from | Oil Palm | (process with methane capture at oil mill) | [7 empty] | Version 4 - Public
Overview Results
All results in | Non- allocated | Allocation | Allocated | Total | Actual/ | Default values |  | Allocation factors |  |  | Emission reduction
g CO2,eq / MJFAME | results | factor | results |  | Default | RED Annex V.D |  | Extraction of oil |  |  | Fossil fuel reference (diesel)
Cultivation eec |  |  |  | 14.1945 | A | 14 |  | 95.18% | to Palm oil |  | 83.8 | g CO2,eq/MJ
Cultivation of FFBs | 15.5904 | 91.05% | 14.1945 |  |  | 14.26 |  | 4.818% | to Kernel meal |  | GHG emission reduction
Storage of FFB | 0 | 91.05% | 0 |  |  | 0 |  | Esterification |  |  | 55.91%
Processing ep |  |  |  | 17.7582 | A | 18 |  | 95.66% | to FAME
Extraction of oil | 0 | 91.05% | 0 |  |  | 0 |  | 4.345% | to Refined glycerol
Refining of vegetable oil | 1.059 | 95.66% | 1.013 |  |  | 17.88
Esterification | 17.5057 | 95.66% | 16.7452
Transport etd |  |  |  | 4.9964 | A | 5
Transport of FFB | 0.20935 | 91.05% | 0.19061 |  |  | 0.19 |  | Calculations in this Excel sheet……
Transport of Oil | 3.7057 | 95.66% | 3.5447 |  |  | 3.55
Transport of FAME | 0.82187 | 100% | 0.82187 |  |  | 0.83
Filling station | 0.43924 | 100% | 0.43924 |  |  | 0.44
Land use change el | 0 | 91.05% | 0 | 0 |  | 0
esca + eccr + eccs | 0 | 100% | 0 | 0 |  | 0
Totals | 39.3313 |  |  | 36.9491 |  | 37 |  | As explained in "About" under "Inconsistent use of GWP's"
When using this GHG calculation tool, the BioGrace calculation rules must be respected.
Calculation per phase |  |  |  | The rules are included in the zip file in which you downloaded this tool. The rules are also available at www.BioGrace.net
Cultivation of FFBs |  |  |  | Quantity of product |  |  | Calculated emissions |  |  |  | Info
| Yield |  |  | Yield |  |  | Emissions per MJ FAME |  |  |  | per kg FFB | per ha, year
| FFB | 19000 | kg ha-1 year-1 | 300960 | MJFFB ha-1 year-1 |  | g CO2 | g CH4 | g N2O | g CO2, eq | g CO2, eq | kg CO2, eq
| Moisture content | 34% |  | 1 | MJ / MJFFB, input
|  |  |  | 0.12743 | kgFFB/MJFAME
Energy consumption
| Diesel | 2064.5856 | MJ ha-1 year-1 |  |  |  | 1.2135 | 0 | 0 | 1.2135 | 9.5231 | 180.938
Agro chemicals
| N-fertiliser (kg N) | 127.908 | kg N ha-1 year-1 |  |  |  | 2.4251 | 0.0074451 | 0.0082712 | 5.0446 | 39.5881 | 752.1745
| CaO-fertiliser (kg CaO) | 0 | kg CaO ha-1 year-1 |  |  |  | 0 | 0 | 0 | 0 | 0 | 0
| K2O-fertiliser (kg K2O) | 199.804 | kg K2O ha-1 year-1 |  |  |  | 0.71867 | 0.0021051 | 1.6482e-05 | 0.77197 | 6.0581 | 115.1036
| P2O5-fertiliser (kg P2O5) | 143.792 | kg P2O5 ha-1 year-1 |  |  |  | 0.93051 | 0.0012836 | 4.9665e-05 | 0.97474 | 7.6493 | 145.3368
| EFB compost (palm oil) | 585.9145 | kg ha-1 year-2 |  |  |  | 0 | 0 | 0 | 0 | 0 | 0
| Pesticides | 8.36 | kg ha-1 year-1 |  |  |  | 0.55432 | 0.0014313 | 9.4273e-05 | 0.61514 | 4.8274 | 91.7202
| Field N2O emissions | 3.5112 | kg ha-1 year-1 |  |  |  | 0 | 0 | 0.023549 | 6.9704 | 54.7008 | 1039.3152
[6 empty] | Total | 5.8421 | 0.012265 | 0.03198 | 15.5904 | 122.3468 | 2324.5883
[6 empty] | Result |  | g CO2,eq / MJFAME |  | 15.5904
Transport of FFB |  |  |  | Quantity of product |  |  | Calculated emissions |  |  |  | Info
| FFB | 1 | MJFFB / MJFFB | 300960 | MJFFB ha-1 year-1 |  | Emissions per MJ FAME |  |  |  | per kg FFB
|  |  |  | 1 | MJ / MJFFB, input |  | g CO2 | g CH4 | g N2O | g CO2, eq | g CO2, eq
Transport per
| Truck for dry product (Diesel) | 20 | km | 0.0012626 | ton km / MJFFB, input |  | 0.20906 | 1.2743e-05 | 0 | 0.20935 | 1.6429
| Fuel | Diesel
[6 empty] | Result |  | g CO2,eq / MJFAME |  | 0.20935
Storage of FFB |  |  |  | Quantity of product |  |  | Calculated emissions |  |  |  | Info
| FFB | 0.98 | MJFFB / MJFFB | 294940.8 | MJFFB ha-1 year-1 |  | Emissions per MJ FAME |  |  |  | per kg FFB
|  |  |  | 0.98 | MJ / MJFFB, input |  | g CO2 | g CH4 | g N2O | g CO2, eq | g CO2, eq
Energy consumption
| Diesel | 0 | MJ / MJFFB |  |  |  | 0 | 0 | 0 | 0 | 0
| Electricity (NG CCGT) | 0 | MJ / MJFFB |  |  |  | 0 | 0 | 0 | 0 | 0
[6 empty] | Total | 0 | 0 | 0 | 0 | 0
[6 empty] | Result |  | g CO2,eq / MJFAME |  | 0
Extraction of oil |  |  |  | Quantity of product |  |  | Calculated emissions |  |  |  | Info
| Yield | [5 empty] | Emissions per MJ FAME |  |  |  | per kg palm oil
| Palm oil | 0.53 | MJOil / MJFFB | 156318.624 | MJOil ha-1 year-1 |  | g CO2 | g CH4 | g N2O | g CO2, eq | g CO2, eq
| Co-product Kernel meal | 0.026831 | MJKernel meal / MJFFB | 0.5194 | MJ / MJFFB, input
|  |  |  | 0.028335 | kgOil / MJFAME
Energy consumption
| Electricity (taken from CHP) | 0 | MJ / MJOil | No emissions calculated as this electricity is taken from the steam plant | [6 empty] | 0
| Steam (from CHP) | 0 | MJ / MJOil
| CHP | [5 empty] | Emissions from CHP
| CH4 and N2O emissions from CHP (to be further specified - give GHG emission coefficients for fuel used (e.g. fibres) in "user defined standard values") | [5 empty] | #N/A | #N/A | #N/A | 0 | 0
| Fuel input / MJ steam | 1.1111 | MJ / MJSteam
| CHP fuel (to be further specified - give GHG emission coefficients for fuel used (e.g. fibres) in "user defined standard values") | 0 | MJ / MJOil |  |  |  | #N/A | #N/A | #N/A | 0 | 0
| Electricity output / MJ steam | -0.2222 | MJ / MJSteam
| Electricity generation | 0 | MJ / MJOil | Output from steam plant, not yet taking own consumption into account | [6 empty] | 0
| Electricity (to be further specified - give GHG emission coefficients for fuel used (e.g. fibres) in "user defined standard values") | 0 | MJ / MJOil | Surplus electricity. Credit is calculated following |  |  | #N/A | #N/A | #N/A | 0
RED Annex V.C.16
Chemicals
| n-Hexane | 0 | MJ / MJOil |  |  |  | 0 | 0 | 0 | 0 | 0
| POME CH4 emissions | 0 | g / MJOil |  |  |  |  | 0 |  | 0 | 0
[6 empty] | Total | #N/A | #N/A | #N/A | 0 | 0
[6 empty] | Result |  | g CO2,eq / MJFAME |  | 0
Allocation |  |  |  | Total emission before allocation: |  |  |  | g CO2,eq / MJFAME |  | 15.7997 | Info
over main- and byproduct | [10 empty] | per kg palm oil
[6 empty] | Emissions up to and including this process step: | 15.7997 | g CO2,eq / MJFAME |  |  | g CO2, eq
| Main product: | Palm oil |  | Energy content (based on 1 MJ) | 1 | MJ | 15.0384 | g CO2,eq / MJFAME
| Co-product: | Kernel meal |  | Energy content co-product | 0.050624 | MJ | 0.76131 | g CO2,eq / MJFAME
|  |  |  | Total: | 1.0506 | MJ
|  |  |  | Total emission after allocation: |  |  |  | g CO2,eq / MJFAME |  | 15.0384 | 530.741
Transport of unrefined palm oil |  |  |  | Quantity of product |  |  | Calculated emissions |  |  |  | Info
| Palm oil | 1 | MJOil / MJOil | 159508.8 | MJOil ha-1 year-1 |  | Emissions per MJ FAME |  |  |  | per kg palm oil
|  |  |  | 0.5194 | MJ / MJFFB, input |  | g CO2 | g CH4 | g N2O | g CO2, eq | g CO2, eq
Transport per
| Truck for liquids (Diesel) | 150 | km | 0.0021057 | ton km / MJFFB, input |  | 0.37546 | 2.1251e-05 | 0 | 0.37595 | 13.2683
| Fuel | Diesel
| Ship /product tanker 50kt (Fuel oil) | 10186 | km | 0.14299 | ton km / MJFFB, input |  | 3.1167 | 0 | 0 | 3.1167 | 109.9971
| Fuel | HFO for maritime transport
Energy cons. depot (export terminal)
| Electricity (NG CCGT) | 0.00084 | MJ / MJOil |  |  |  | 0.096163 | 0.00030902 | 4.1871e-06 | 0.10451 | 3.6884
Energy cons. depot (import terminal)
| Electricity EU mix LV | 0.00084 | MJ / MJOil |  |  |  | 0.10147 | 0.00024745 | 4.5967e-06 | 0.10852 | 3.8299
[6 empty] | Total | 3.6898 | 0.00057773 | 8.7837e-06 | 3.7057 | 130.7836
[6 empty] | Result |  | g CO2,eq / MJFAME |  | 3.7057
Refining of vegetable oil |  |  |  | Quantity of product |  |  | Calculated emissions |  |  |  | Info
| Yield | [5 empty] | Emissions per MJ FAME |  |  |  | per kg refined palm oil
| Palm oil | 0.96 | MJOil / MJOil | 150065.879 | MJOil ha-1 year-1 |  | g CO2 | g CH4 | g N2O | g CO2, eq | g CO2, eq
|  |  |  | 0.49862 | MJ / MJFFB, input
| Energy consumption |  |  | 0.027201 | kgOil / MJFAME
| Electricity EU mix MV | 0.00084 | MJ / MJOil |  |  |  | 0.10091 | 0.00024609 | 4.5559e-06 | 0.10792 | 3.9674
| Steam (from NG boiler) | 0.011511 | MJ / MJOil
| NG Boiler | [5 empty] | Emissions from NG boiler
| CH4 and N2O emissions from NG boiler | [5 empty] | 0 | 3.2182e-05 | 1.2873e-05 | 0.0045505 | 0.16729
| Natural gas input / MJ steam | 1.1111 | MJ / MJSteam
| Natural gas (4000 km, EU Mix qualilty) | 0.01279 | MJ / MJOil |  |  |  | 0.81051 | 0.0025506 | 2.8606e-06 | 0.87002 | 31.9845
| Electricity input / MJ steam | 0.02 | MJ / MJSteam
| Electricity EU mix MV | 0.00023022 | MJ / MJOil |  |  |  | 0.027657 | 6.7446e-05 | 1.2486e-06 | 0.029578 | 1.0874
Chemicals
| Fuller's earth | 0.00023333 | kg / MJOil |  |  |  | 0.046263 | 8.7595e-06 | 1.4795e-06 | 0.046903 | 1.7243
[6 empty] | Total | 0.98534 | 0.002905 | 2.3017e-05 | 1.059 | 38.9309
[6 empty] | Result |  | g CO2,eq / MJFAME |  | 1.059
Esterification |  |  |  | Quantity of product |  |  | Calculated emissions |  |  |  | Info
| Yield | [5 empty] | Emissions per MJ FAME |  |  |  | per kg FAME
| FAME | 0.99359 | MJFAME / MJOil | 149103.9183 | MJFAME ha-1 year-1 |  | g CO2 | g CH4 | g N2O | g CO2, eq | g CO2, eq
| Co-product refined glycerol | 105.6 | kg / ton FAME | 0.49543 | MJ / MJFFB, input
|  |  |  | 0.026882 | kgFAME / MJFAME
Energy consumption
| Electricity EU mix MV | 0.0040645 | MJ / MJFAME |  |  |  | 0.48515 | 0.0011831 | 2.1903e-05 | 0.51884 | 19.301
| Steam (from NG boiler) | 0.10059 | MJ / MJFAME
| NG Boiler | [5 empty] | Emissions from NG boiler
| CH4 and N2O emissions from NG boiler | [5 empty] | 0 | 0.00027941 | 0.00011176 | 0.039508 | 1.4697
| Natural gas input / MJ steam | 1.1111 | MJ / MJSteam
| Natural gas (4000 km, EU Mix qualilty) | 0.11176 | MJ / MJFAME |  |  |  | 7.0371 | 0.022145 | 2.4836e-05 | 7.5537 | 280.999
| Electricity input / MJ steam | 0.02 | MJ / MJSteam
| Electricity EU mix MV | 0.0020117 | MJ / MJFAME |  |  |  | 0.24013 | 0.00058558 | 1.0841e-05 | 0.2568 | 9.5531
Chemicals
| Phosphoric acid (H3PO4) | 6.3978e-05 | kg / MJFAME |  |  |  | 0.1776 | 0.00057112 | 6.577e-06 | 0.19269 | 7.168
| Hydrochloric acid (HCl) | 0.00075269 | kg / MJFAME |  |  |  | 0.53996 | 0.00084978 | 1.9118e-05 | 0.56517 | 21.0242
| Sodium carbonate (Na2CO3) | 9.4086e-05 | kg / MJFAME |  |  |  | 0.098414 | 0.00058333 | 5.1747e-07 | 0.11198 | 4.1658
| Sodium Hydroxide (NaOH) | 0.0002529 | kg / MJFAME |  |  |  | 0.1109 | 0.00026052 | 6.0697e-06 | 0.11868 | 4.4151
| Methanol | 0.081838 | MJ / MJFAME |  |  |  | 7.5943 | 0.023735 | 2.7279e-05 | 8.1483 | 303.118
[6 empty] | Total | 16.2836 | 0.050193 | 0.00022891 | 17.5057 | 651.2138
[6 empty] | Result |  | g CO2,eq / MJFAME |  | 17.5057
Allocation |  |  |  | Total emission before allocation: |  |  |  | g CO2,eq / MJFAME |  | 37.3089
over main- and byproduct | [10 empty] | Info
[6 empty] | Emissions up to and including this process step: | 37.3089 | g CO2,eq / MJFAME |  |  | per kg FAME
| Main product: | FAME |  | Energy content (1 ton) | 37200 | MJ | 35.688 | g CO2,eq / MJFAME |  |  | g CO2, eq
| Co-product: | Glycerol |  | Energy content (0,1056 ton) | 1689.6 | MJ | 1.6209 | g CO2,eq / MJFAME
|  | (refined) |  | Total: | 38889.6 | MJ
|  |  |  | Total emission after allocation: |  |  |  | g CO2,eq / MJFAME |  | 35.688 | 1327.592
Transport of FAME | to and from depot |  |  | Quantity of product |  |  | Calculated emissions |  |  |  | Info
| FAME | 1 | MJFAME / MJFAME | 149103.9183 | MJFAME ha-1 year-1 |  | Emissions per MJ FAME |  |  |  | per kg FAME
|  |  |  | 0.49543 | MJ / MJFFB, input |  | g CO2 | g CH4 | g N2O | g CO2, eq | g CO2, eq
Transport per
| Truck for liquids (Diesel) | 300 | km | 0.0039954 | ton km / MJFFB, input |  | 0.71242 | 4.0323e-05 | 0 | 0.71335 | 26.5365
| Fuel | Diesel
Energy cons. depot
| Electricity EU mix LV | 0.00084 | MJ / MJFAME |  |  |  | 0.10147 | 0.00024745 | 4.5967e-06 | 0.10852 | 4.0369
[6 empty] | Result |  | g CO2,eq / MJFAME |  | 0.82187 | 30.5734
Filling station |  |  |  | Quantity of product | [6 empty] | Info
| Yield | 1 | MJFAME / MJFAME | 149103.9183 | MJFAME ha-1 year-1 |  | Emissions per MJ FAME |  |  |  | per kg FAME
|  |  |  | 0.49543 | MJ / MJFFB, input |  | g CO2 | g CH4 | g N2O | g CO2, eq | g CO2, eq
Energy consumption
| Electricity EU mix LV | 0.0034 | MJ / MJFAME |  |  |  | 0.4107 | 0.0010016 | 1.8606e-05 | 0.43924 | 16.3399
[6 empty] | Result |  | g CO2,eq / MJFAME |  | 0.43924
Land use change, including bonus for production on non-agriculture or degraded land
| el | Land use change
yes
| Does land use change occur? | yes | no
no
Emissions per MJ ethanol
[7 empty] | g CO2 | g CH4 | g N2O | g CO2, eq
| Resulting land use change | 0 | ton CO2 ha-1 year-1 |  |  |  | 0 | 0 | 0 | 0
| Bonus (eB) | 0 | g CO2,eq / MJEthanol |  |  |  | 0 | 0 | 0 | 0
0
[6 empty] | Result |  | g CO2,eq / MJEthanol |  | 0
Improved agricultural management
| esca | Soil carbon accumulation |  |  |  |  | Emissions per MJ ethanol
yes
| Does improved agricultural management occurs? |  | no
no
Emissions per MJ ethanol
[7 empty] | g CO2 | g CH4 | g N2O | g CO2, eq
| Resulting soil carbon accumulation | 0 | ton CO2 ha-1 year-1 |  |  |  | 0 | 0 | 0 | 0
0
[6 empty] | Result |  | g CO2,eq / MJEthanol |  | 0
CO2 capture and replacement
| eccr | [5 empty] | Emissions per MJ FAME
|  | 0 | g CO2,eq / MJFAME | [6 empty] | 0
[6 empty] | Result |  | g CO2,eq / MJFAME |  | 0
CO2 capture and geological storage
| eccs | [5 empty] | Emissions per MJ FAME
|  | 0 | g CO2,eq / MJFAME | [6 empty] | 0
[6 empty] | Result |  | g CO2,eq / MJFAME |  | 0
Total result |  |  |  | Quantity of product |  |  |  | g CO2,eq / MJFAME |  | 16.2995
|  |  | Yield (in MJ biofuel / hectare cropland / year) | 149103.9183 | MJFAME ha-1 year-1
|  |  | Yield (in MJ biofuel / MJ input) | 0.49543 | MJFAME / MJFFB, input
|  |  |  | Total emission without allocation: |  |  |  | g CO2,eq / MJFAME |  | 35.6256
|  |  |  | Total emission with allocation: |  |  |  | g CO2,eq / MJFAME |  | 36.9491
|  |  |  | Emission Reduction: | [5 empty] | 55.91%
Note on B196: Annualised emissions from carbon stock changes caused by land-use change, el, shall be calculated by dividing total emissions equally over 20 years. For the calculation of those emissions the following rule shall be applied: el = (CSR – CSA) × 3,664 × 1/20 × 1/P – eB(1) where el = annualised greenhouse gas emissions from carbon stock change due to land-use change (measured as mass of CO2-equivalent per unit biofuel energy); CSR = the carbon stock per unit area associated with the reference land use (measured as mass of carbon per unit area, including both soil and vegetation). The reference land use shall be the land use in January 2008 or 20 years before the raw material was obtained, whichever was the later; CSA =the carbon stock per unit area associated with the actual land use (measured as mass of carbon per unit area, including both soil and vegetation). In cases where the carbon stock accumulates over more than one year, the value attributed to CSA shall be the estimated stock per unit area after 20 years or when the crop reaches maturity, whichever the earlier; P =the productivity of the crop (measured as biofuel or bioliquid energy per unit area per year); and eB =bonus of 29 gCO2eq/MJ biofuel or bioliquid if biomass is obtained from restored degraded land under the conditions provided for in point 8. 8. The bonus of 29 gCO2eq/MJ shall be attributed if evidence is provided that the land: (a) was not in use for agriculture or any other activity in January 2008; and (b) falls into one of the following categories: (i) severely degraded land, including such land that was formerly in agricultural use; (ii) heavily contaminated land. The bonus of 29 gCO2eq/MJ shall apply for a period of up to 10 years from the date of conversion of the land to agricultural use, provided that a steady increase in carbon stocks as well as a sizable reduction in erosion phenomena for land falling under (i) are ensured and that soil contamination for land falling under (ii) is reduced. 9. The categories referred to in point 8(b) are defined as follows: (a) ‘severely degraded land’ means land that, for a significant period of time, has either been significantly salinated or presented significantly low organic matter content and has been severely eroded; (b) ‘heavily contaminated land’ means land that is unfit for the cultivation of food and feed due to soil contamination. Such land shall include land that has been the subject of a Commission decision in accordance with the fourth subparagraph of Article 18(4). (1) The quotient obtained by dividing the molecular weight of CO2 (44,010 g/mol) by the molecular weight of carbon (12,011 g/mol) is equal to 3,664.
Note on C78: This is output, so negative
Note on C79: This is output, so negative
Note on C124: Factor 1,4 is to convert "typical value" into "default value
Note on C125: Factor 1,4 is to convert "typical value" into "default value
Note on C134: Factor 1,4 is to convert "typical value" into "default value
Note on C146: Factor 1,4 is to convert "typical value" into "default value
Note on C147: Factor 1,4 is to convert "typical value" into "default value
Note on C156: Factor 1,4 is to convert "typical value" into "default value
Note on C157: Factor 1,4 is to convert "typical value" into "default value
Note on C158: Factor 1,4 is to convert "typical value" into "default value
Note on C159: Factor 1,4 is to convert "typical value" into "default value
Note on C160: Factor 1,4 is to convert "typical value" into "default value
Note on C205: The bonus of 29 gCO2eq/MJ shall be attributed if evidence is provided that the land: (a) was not in use for agriculture or any other activity in January 2008; and (b) falls into one of the following categories: (i) severely degraded land, including such land that was formerly in agricultural use; (ii) heavily contaminated land. The bonus of 29 gCO2eq/MJ shall apply for a period of up to 10 years from the date of conversion of the land to agricultural use, provided that a steady increase in carbon stocks as well as a sizable reduction in erosion phenomena for land falling under (i) are ensured and that soil contamination for land falling under (ii) is reduced. 9. The categories referred to in point 8(b) are defined as follows: (a) ‘severely degraded land’ means land that, for a significant period of time, has either been significantly salinated or presented significantly low organic matter content and has been severely eroded; (b) ‘heavily contaminated land’ means land that is unfit for the cultivation of food and feed due to soil contamination. Such land shall include land that has been the subject of a Commission decision in accordance with the fourth subparagraph of Article 18(4).
Note on C227: Emission saving from carbon capture and replacement, eccr, shall be limited to emissions avoided through the capture of CO2 of which the carbon originates from biomass and which is used to replace fossil-derived CO2 used in commercial products and services.
Note on C233: Emission saving from carbon capture and geological storage eccs, that have not already been accounted for in ep, shall be limited to emissions avoided through the capture and sequestration of emitted CO2 directly related to the extraction, transport, processing and distribution of fuel.
Note on H7: This value is not listed in the RED. It has been calculated on the basis of the JEC input, as is explained in "About"
Note on H8: This value is not listed in the RED. It has been calculated on the basis of the JEC input, as is explained in "About"
Note on H10: This value is not listed in the RED. It has been calculated on the basis of the JEC input, as is explained in "About"
Note on H11: This value is not listed in the RED. It has been calculated on the basis of the JEC input, as is explained in "About"
Note on H14: This value is not listed in the RED. It has been calculated on the basis of the JEC input, as is explained in "About"
Note on H15: This value is not listed in the RED. It has been calculated on the basis of the JEC input, as is explained in "About"
Note on H16: This value is not listed in the RED. It has been calculated on the basis of the JEC input, as is explained in "About"
Note on H17: This value is not listed in the RED. It has been calculated on the basis of the JEC input, as is explained in "About"
www.biograce.net
intelligent energy europe
About
Directory

## F-Wo
Production of | FAME | from | Waste vegetable or animal oil (UCO) |  |  | (steam from natural gas boiler) | [5 empty] | Version 4 - Public
Overview Results
All results in | Non- allocated | Allocation | Allocated | Total | Actual/ | Default values |  | Allocation factors |  |  | Emission reduction
g CO2,eq / MJFAME | results | factor | results |  | Default | RED Annex V.D |  | Esterification |  |  | Fossil fuel reference (diesel)
Cultivation eec |  |  |  | 0 | A | 0 |  | 94.5% | to FAME |  | 83.8 | g CO2,eq/MJ
Collection of waste vegetable or animal oil | 0 | 94.5% | 0 |  |  | 0 |  | 4.083% | to Refined glycerol |  | GHG emission reduction
Processing ep |  |  |  | 20.0078 | A | 13 |  | 1.419% | to Bio-oil |  | 74.62%
Refining of vegetable oil | 1.0756 | 94.5% | 1.0164 |  |  | 12.796
Esterification | 20.0971 | 94.5% | 18.9914
Transport etd |  |  |  | 1.2611 | A | 1 |  | Calculations in this Excel sheet……
Transport of FAME | 0.82187 | 100% | 0.82187 |  |  | 0.83
Filling station | 0.43924 | 100% | 0.43924 |  |  | 0.44
Land use change el | 0 | 94.5% | 0 | 0 |  | 0
esca + eccr + eccs | 0 | 100% | 0 | 0 |  | 0
Totals | 22.4338 |  |  | 21.2689 |  | 14 |  | As explained in "About" under "Inconsistent use of GWP's"
When using this GHG calculation tool, the BioGrace calculation rules must be respected.
Calculation per phase |  |  |  | The rules are included in the zip file in which you downloaded this tool. The rules are also available at www.BioGrace.net
Collection of waste vegetable or animal oil |  |  |  | Quantity of product |  |  | Calculated emissions
| Yield | [5 empty] | Emissions per MJ FAME
| Raw waste vegetable / animal oil | 1 | MJ | 1 | MJ / MJRaw waste oil, input |  | g CO2 | g CH4 | g N2O | g CO2, eq
| Moisture content | 0%
[6 empty] | Total | 0 | 0 | 0 | 0
[6 empty] | Result |  | g CO2,eq / MJFAME |  | 0
Refining of vegetable oil |  |  |  | Quantity of product |  |  | Calculated emissions
| Yield | [5 empty] | Emissions per MJ FAME
| Waste vegetable / animal oil | 0.96 | MJOil / MJOil | 0.96 | MJ / MJRaw waste oil, input |  | g CO2 | g CH4 | g N2O | g CO2, eq
Energy consumption
| Electricity EU mix MV | 0.00084 | MJ / MJOil |  |  |  | 0.10249 | 0.00024995 | 4.6274e-06 | 0.10961
| Steam (NG boiler) | 0.011511 | MJ / MJOil
| NG Boiler | [5 empty] | Emissions from NG boiler
| CH4 and N2O emissions from NG boiler | [5 empty] | 0 | 3.2687e-05 | 1.3075e-05 | 0.0046219
| Natural gas input / MJ steam | 1.1111 | MJ / MJSteam
| Natural gas (4000 km, EU Mix qualilty) | 0.01279 | MJ / MJOil |  |  |  | 0.82323 | 0.0025906 | 2.9055e-06 | 0.88367
| Electricity input / MJ steam | 0.02 | MJ / MJSteam
| Electricity EU mix MV | 0.00023022 | MJ / MJOil |  |  |  | 0.028091 | 6.8505e-05 | 1.2682e-06 | 0.030042
Chemicals
| Fuller's earth | 0.00023333 | kg / MJOil |  |  |  | 0.046989 | 8.8969e-06 | 1.5027e-06 | 0.047639
[6 empty] | Total | 1.0008 | 0.0029506 | 2.3378e-05 | 1.0756
[6 empty] | Result |  | g CO2,eq / MJFAME |  | 1.0756
Esterification |  |  |  | Quantity of product |  |  | Calculated emissions
| Yield | [5 empty] | Emissions per MJ FAME
| FAME | 0.97824 | MJFAME / MJOil | 0.93911 | MJ / MJRaw waste oil, input |  | g CO2 | g CH4 | g N2O | g CO2, eq
| Co-product refined glycerol | 0.043204 | MJ / MJFAME
| Co-product bio-oil | 0.015017 | MJ / MJFAME
Energy consumption
| Electricity EU mix MV | 0.0056973 | MJ / MJFAME |  |  |  | 0.68004 | 0.0016584 | 3.0702e-05 | 0.72727
| Natural gas (4000 km, EU Mix qualilty) | 0.1374 | MJ / MJFAME |  |  |  | 8.6513 | 0.027224 | 3.0533e-05 | 9.2865
Chemicals
| Phosphoric acid (H3PO4) | 0.00054766 | kg / MJFAME |  |  |  | 1.5203 | 0.0048888 | 5.6299e-05 | 1.6494
| Potassium hydroxide (KOH) | 0.00050951 | kg / MJFAME |  |  |  | 0 | 0 | 0 | 0
| Potassium sulphate (K2SO4) | -0.0010036 | kg / MJFAME | K2SO4 is an output, no credit is taken into account
| Methanol | 0.084706 | MJ / MJFAME |  |  |  | 7.8605 | 0.024567 | 2.8235e-05 | 8.4339
[6 empty] | Total | 18.7121 | 0.058339 | 0.00014577 | 20.0971
[6 empty] | Result |  | g CO2,eq / MJFAME |  | 20.0971
Allocation |  |  |  | Total emission before allocation: |  |  |  | g CO2,eq / MJFAME |  | 21.1727
over main- and byproduct
[6 empty] | Emissions up to and including this process step: | 21.1727 | g CO2,eq / MJFAME
|  | Main product: |  | FAME | 1000 | MJ | 20.0078 | g CO2,eq / MJFAME
|  | Co-product: | Refined | Glycerol | 43.2043 | MJ | 0.86442 | g CO2,eq / MJFAME
|  | Co-product: |  | Bio-oil | 15.0168 | MJ | 0.30045 | g CO2,eq / MJFAME
|  |  |  | Total: | 1058.2211 | MJ
|  |  |  | Total emission after allocation: |  |  |  | g CO2,eq / MJFAME |  | 20.0078
Transport of FAME | to and from depot |  |  | Quantity of product |  |  | Calculated emissions
| FAME | 1 | MJFAME / MJFAME |  |  |  | Emissions per MJ FAME
|  |  |  | 0.93911 | MJ / MJRaw waste oil, input |  | g CO2 | g CH4 | g N2O | g CO2, eq
Transport per
| Truck for liquids (Diesel) | 300 | km | 0.0075735 | ton km / MJRaw waste oil, input |  | 0.71242 | 4.0323e-05 | 0 | 0.71335
| Fuel | Diesel
Energy cons. depot
| Electricity EU mix LV | 0.00084 | MJ / MJFAME |  |  |  | 0.10147 | 0.00024745 | 4.5967e-06 | 0.10852
[6 empty] | Result |  | g CO2,eq / MJFAME |  | 0.82187
Filling station |  |  |  | Quantity of product
| Yield | 1 | MJFAME / MJFAME |  |  |  | Emissions per MJ FAME
|  |  |  | 0.93911 | MJ / MJRaw waste oil, input |  | g CO2 | g CH4 | g N2O | g CO2, eq
Energy consumption
| Electricity EU mix LV | 0.0034 | MJ / MJFAME |  |  |  | 0.4107 | 0.0010016 | 1.8606e-05 | 0.43924
[6 empty] | Result |  | g CO2,eq / MJFAME |  | 0.43924
Land use change, including bonus for production on non-agriculture or degraded land
| el | [5 empty] | Emissions per MJ FAME
|  | Not applicable | [7 empty] | 0
[6 empty] | Result |  | g CO2,eq / MJFAME |  | 0
Improved agricultural management
| el | [5 empty] | Emissions per MJ FAME
|  | Not applicable | [7 empty] | 0
[6 empty] | Result |  | g CO2,eq / MJFAME |  | 0
CO2 capture and replacement
| eccr | [5 empty] | Emissions per MJ FAME
|  | 0 | g CO2,eq / MJFAME | [6 empty] | 0
[6 empty] | Result |  | g CO2,eq / MJFAME |  | 0
CO2 capture and geological storage
| eccs | [5 empty] | Emissions per MJ FAME
|  | 0 | g CO2,eq / MJFAME | [6 empty] | 0
[6 empty] | Result |  | g CO2,eq / MJFAME |  | 0
Total result |  |  |  | Quantity of product |  |  |  | g CO2,eq / MJFAME |  | 21.2689
|  |  | Yield (in MJ biofuel / hectare cropland / year) | no cropland
|  |  | Yield (in MJ biofuel / MJ input) | 0.93911 | MJFAME / MJUCO, input
|  |  |  | Total emission without allocation: |  |  |  | g CO2,eq / MJFAME |  | 22.4338
|  |  |  | Total emission with allocation: |  |  |  | g CO2,eq / MJFAME |  | 21.2689
|  |  |  | Emission Reduction: | [5 empty] | 74.62%
Note on C34: Factor 1,4 is to convert "typical value" into "default value
Note on C35: Factor 1,4 is to convert "typical value" into "default value
Note on C44: Factor 1,4 is to convert "typical value" into "default value
Note on C57: Factor 1,4 is to convert "typical value" into "default value
Note on C58: Factor 1,4 is to convert "typical value" into "default value
Note on C61: Factor 1,4 is to convert "typical value" into "default value
Note on C62: Factor 1,4 is to convert "typical value" into "default value
Note on C63: Factor 1,4 is to convert "typical value" into "default value
Note on C64: Factor 1,4 is to convert "typical value" into "default value
Note on C114: Emission saving from carbon capture and replacement, eccr, shall be limited to emissions avoided through the capture of CO2 of which the carbon originates from biomass and which is used to replace fossil-derived CO2 used in commercial products and services.
Note on C120: Emission saving from carbon capture and geological storage eccs, that have not already been accounted for in ep, shall be limited to emissions avoided through the capture and sequestration of emitted CO2 directly related to the extraction, transport, processing and distribution of fuel.
Note on H7: This value is not listed in the RED. It has been calculated on the basis of the JEC input, as is explained in "About"
Note on H9: This value is not listed in the RED. It has been calculated on the basis of the JEC input, as is explained in "About"
Note on H12: This value is not listed in the RED. It has been calculated on the basis of the JEC input, as is explained in "About"
Note on H13: This value is not listed in the RED. It has been calculated on the basis of the JEC input, as is explained in "About"
www.biograce.net
intelligent energy europe
About
Directory

## H-Rs
Production of | HVO | from | Rapeseed | (steam from natural gas boiler) | [7 empty] | Version 4 - Public
Overview Results
All results in | Non- allocated | Allocation | Allocated | Total | Actual/ | Default values |  | Allocation factors |  |  | Emission reduction
g CO2,eq / MJHVO | results | factor | results |  | Default | RED Annex V.D |  | Extraction of oil |  |  | Fossil fuel reference (diesel)
Cultivation eec |  |  |  | 29.6455 | A | 30 |  | 61.25% | to Rapeseed oil |  | 83.8 | g CO2,eq/MJ
Cultivation of rapeseed | 47.6954 | 61.25% | 29.2135 |  |  | 29.39 |  | 38.75% | to Rapeseed cake |  | GHG emission reduction
Rapeseed drying | 0.70533 | 61.25% | 0.43202 |  |  | 0.43 |  |  |  |  | 47.21%
Processing ep |  |  |  | 13.2601 | A | 13
Extraction of oil | 6.4066 | 61.25% | 3.924 |  |  | 3.948
Hydrogenation of vegetable oil | 9.336 | 100% | 9.336 |  |  | 9.366
Transport etd |  |  |  | 1.3296 | A | 1 |  | Calculations in this Excel sheet……
Transport of rapeseed | 0.29185 | 61.25% | 0.17876 |  |  | 0.18
Transport of HVO | 0.71162 | 100% | 0.71162 |  |  | 0.71
Filling station | 0.43924 | 100% | 0.43924 |  |  | 0.44
Land use change el | 0 | 61.25% | 0 | 0 |  | 0
esca + eccr + eccs | 0 | 100% | 0 | 0 |  | 0
Totals | 65.586 |  |  | 44.2352 |  | 44 |  | As explained in "About" under "Inconsistent use of GWP's"
When using this GHG calculation tool, the BioGrace calculation rules must be respected.
Calculation per phase |  |  |  | The rules are included in the zip file in which you downloaded this tool. The rules are also available at www.BioGrace.net
Cultivation of rapeseed |  |  |  | Quantity of product |  |  | Calculated emissions |  |  |  | Info
| Yield |  |  | Yield |  |  | Emissions per MJ HVO |  |  |  | per kg rapeseed | per ha, year
| Rapeseed | 3113.4429 | kg ha-1 year-1 | 73975.4025 | MJRapeseed ha-1 year-1 |  | g CO2 | g CH4 | g N2O | g CO2, eq | g CO2, eq | kg CO2, eq
| Moisture content | 10% |  | 1 | MJ / MJRapeseed, input
| Co-product Straw | n/a | kg ha-1 year-1 | 0.071767 | kgRapeseed/MJFAME
Energy consumption
| Diesel | 2963 | MJ ha-1 year-1 |  |  |  | 5.9857 | 0 | 0 | 5.9857 | 83.4041 | 259.674
Agro chemicals
| N-fertiliser (kg N) | 137.4292 | kg N ha-1 year-1 |  |  |  | 8.9555 | 0.027493 | 0.030544 | 18.6288 | 259.5726 | 808.1645
| CaO-fertiliser (kg CaO) | 19 | kg CaO ha-1 year-1 |  |  |  | 0.052169 | 9.4557e-05 | 8.0147e-06 | 0.056716 | 0.79027 | 2.4605
| K2O-fertiliser (kg K2O) | 49.4567 | kg K2O ha-1 year-1 |  |  |  | 0.6114 | 0.0017908 | 1.4022e-05 | 0.65674 | 9.151 | 28.4911
| P2O5-fertiliser (kg P2O5) | 33.6731 | kg P2O5 ha-1 year-1 |  |  |  | 0.74894 | 0.0010331 | 3.9974e-05 | 0.78453 | 10.9316 | 34.0349
| Pesticides | 1.23 | kg ha-1 year-1 |  |  |  | 0.28031 | 0.00072376 | 4.7672e-05 | 0.31106 | 4.3343 | 13.4947
Seeding material
| Seeds- rapeseed | 6 | kg ha-1 year-1 |  |  |  | 0.056993 | 0.00012623 | 0.00013869 | 0.10095 | 1.4066 | 4.3794
| Field N2O emissions | 3.1029 | kg ha-1 year-1 |  |  |  | 0 | 0 | 0.071523 | 21.1709 | 294.9936 | 918.4457
[6 empty] | Total | 16.691 | 0.031262 | 0.10232 | 47.6954 | 664.5842 | 2069.1449
[6 empty] | Result |  | g CO2,eq / MJHVO |  | 47.6954
Rapeseed drying |  |  |  | Quantity of product |  |  | Calculated emissions |  |  |  | Info
| Rapeseed | 1 | MJRapeseed / MJRapeseed | 73975.4025 | MJRapeseed ha-1 year-1 |  | Emissions per MJ HVO |  |  |  | per kg rapeseed
|  |  |  | 1 | MJ / MJRapeseed, input |  | g CO2 | g CH4 | g N2O | g CO2, eq | g CO2, eq
Energy consumption
| Diesel | 0.000181 | MJ / MJRapeseed |  |  |  | 0.027049 | 0 | 0 | 0.027049 | 0.3769
| Electricity EU mix LV | 0.003079 | MJ / MJRapeseed |  |  |  | 0.6342 | 0.0015466 | 2.8731e-05 | 0.67828 | 9.4511
[6 empty] | Total | 0.66125 | 0.0015466 | 2.8731e-05 | 0.70533 | 9.828
[6 empty] | Result |  | g CO2,eq / MJHVO |  | 0.70533
Transport of rapeseed |  |  |  | Quantity of product |  |  | Calculated emissions |  |  |  | Info
| Rapeseed | 0.9901 | MJRapeseed / MJRapeseed | 73242.9727 | MJRapeseed ha-1 year-1 |  | Emissions per MJ HVO |  |  |  | per kg rapeseed
|  |  |  | 0.9901 | MJ / MJRapeseed, input |  | g CO2 | g CH4 | g N2O | g CO2, eq | g CO2, eq
Transport per
| Truck for dry product (Diesel) | 50 | km | 0.0020835 | ton km / MJRapeseed, input |  | 0.29144 | 1.7764e-05 | 0 | 0.29185 | 4.0666
| Fuel | Diesel
[6 empty] | Result |  | g CO2,eq / MJHVO |  | 0.29185
Extraction of oil |  |  |  | Quantity of product |  |  | Calculated emissions |  |  |  | Info
| Yield | [5 empty] | Emissions per MJ HVO |  |  |  | per kg oil
| Crude vegetable oil | 0.6125 | MJOil / MJRapeseed | 44861.4746 | MJOil ha-1 year-1 |  | g CO2 | g CH4 | g N2O | g CO2, eq | g CO2, eq
| Co-product Rapeseed cake | 0.3875 | MJRapeseed cake / MJRapeseed | 0.60644 | MJ / MJRapeseed, input
|  |  |  | 0.028725 | kgOil / MJHVO
Energy consumption
| Electricity EU mix MV | 0.011753 | MJ / MJOil |  |  |  | 1.4507 | 0.0035378 | 6.5495e-05 | 1.5515 | 54.0111
| Steam (NG boiler) | 0.055693 | MJ / MJOil
| NG Boiler | [5 empty] | Emissions from NG boiler
| CH4 and N2O emissions from NG boiler | [5 empty] | 0 | 0.00015998 | 6.399e-05 | 0.022621 | 0.7875
| Natural gas input / MJ steam | 1.1111 | MJ / MJSteam
| Natural gas (4000 km, EU Mix qualilty) | 0.061881 | MJ / MJOil |  |  |  | 4.0291 | 0.012679 | 1.422e-05 | 4.3249 | 150.5641
| Electricity input / MJ steam | 0.02 | MJ / MJSteam
| Electricity EU mix MV | 0.0011139 | MJ / MJOil |  |  |  | 0.13748 | 0.00033528 | 6.2071e-06 | 0.14703 | 5.1187
Chemicals
| n-Hexane | 0.0043314 | MJ / MJOil |  |  |  | 0.35869 | 6.5195e-05 | 1.2442e-06 | 0.36056 | 12.5523
[6 empty] | Total | 5.976 | 0.016777 | 0.00015116 | 6.4066 | 223.0337
[6 empty] | Result |  | g CO2,eq / MJHVO |  | 6.4066
Allocation |  |  |  | Total emission before allocation: |  |  |  | g CO2,eq / MJEthanol |  | 55.0991
over main- and byproduct | [10 empty] | Info
[6 empty] | Emissions up to and including this process step: | 55.0991 | g CO2,eq / MJethanol |  |  | per kg oil
| Main product: | Rapeseed oil |  | Energy content (based on 1 MJ) | 1 | MJ | 33.7483 | g CO2,eq / MJethanol |  |  | g CO2, eq
| Co-product: | Rapeseed cake |  | Energy content co-product | 0.63265 | MJ | 21.3508 | g CO2,eq / MJethanol
|  |  |  | Total: | 1.6326 | MJ
|  |  |  | Total emission after allocation: |  |  |  | g CO2,eq / MJHVO |  | 33.7483 | 1174.8868
Hydrogenation of vegetable oil |  |  |  | Quantity of product |  |  | Calculated emissions |  |  |  | Info
| Yield | [5 empty] | Emissions per MJ HVO |  |  |  | per kg HVO
| HVO | 0.96703 | MJOil / MJHVO | 43382.5249 | MJHVO ha-1 year-1 |  | g CO2 | g CH4 | g N2O | g CO2, eq | g CO2, eq
|  |  |  | 0.58645 | MJ / MJRapeseed, input
| Energy consumption |  |  | 0.022727 | kgHVO / MJHVO
| Electricity EU mix MV | -0.0021076 | MJ / MJHVO |  |  |  | -0.25157 | -0.0006135 | -1.1358e-05 | -0.26904 | -11.838
| Steam (NG boiler) | -0.011136 | MJ / MJHVO
| NG Boiler | [5 empty] | Emissions from NG boiler
| CH4 and N2O emissions from NG boiler | [5 empty] | 0 | -3.0934e-05 | -1.2374e-05 | -0.0043741 | -0.19246
| Natural gas input / MJ steam | 1.1111 | MJ / MJSteam
| Natural gas (4000 km, EU Mix qualilty) | -0.012374 | MJ / MJHVO |  |  |  | -0.7791 | -0.0024517 | -2.7497e-06 | -0.8363 | -36.7974
| Electricity input / MJ steam | 0.02 | MJ / MJSteam
| Electricity EU mix MV | -0.00022273 | MJ / MJHVO |  |  |  | -0.026585 | -6.4832e-05 | -1.2003e-06 | -0.028432 | -1.251
Chemicals
| Hydrogen (for HVO) | 0.11995 | MJ / MJHVO |  |  |  | 9.7005 | 0.033164 | 3.6653e-05 | 10.4742 | 460.8632
[6 empty] | Total | 8.6433 | 0.030003 | 8.9713e-06 | 9.336 | 410.7845
[6 empty] | Result |  | g CO2,eq / MJHVO |  | 9.336
Transport of HVO | to and from depot |  |  | Quantity of product |  |  | Calculated emissions |  |  |  | Info
| HVO | 1 | MJHVO / MJHVO | 43382.5249 | MJHVO ha-1 year-1 |  | Emissions per MJ HVO |  |  |  | per kg HVO
|  |  |  | 0.58645 | MJ / MJRapeseed, input |  | g CO2 | g CH4 | g N2O | g CO2, eq | g CO2, eq
Transport per
| Truck for liquids (Diesel) | 300 | km | 0.0039985 | ton km / MJRapeseed, input |  | 0.60232 | 3.4091e-05 | 0 | 0.6031 | 26.5365
| Fuel | Diesel
Energy cons. depot
| Electricity EU mix LV | 0.00084 | MJ / MJHVO |  |  |  | 0.10147 | 0.00024745 | 4.5967e-06 | 0.10852 | 4.7749
[6 empty] | Result |  | g CO2,eq / MJHVO |  | 0.71162 | 31.3114
Filling station |  |  |  | Quantity of product | [6 empty] | Info
| Yield | 1 | MJHVO / MJHVO | 43382.5249 | MJHVO ha-1 year-1 |  | Emissions per MJ HVO |  |  |  | per kg HVO
|  |  |  | 0.58645 | MJ / MJRapeseed, input |  | g CO2 | g CH4 | g N2O | g CO2, eq | g CO2, eq
Energy consumption
| Electricity EU mix LV | 0.0034 | MJ / MJHVO |  |  |  | 0.4107 | 0.0010016 | 1.8606e-05 | 0.43924 | 19.3268
[6 empty] | Result |  | g CO2,eq / MJHVO |  | 0.43924
Land use change, including bonus for production on non-agriculture or degraded land
| el | Land use change
yes
| Does land use change occur? | yes | no
no
Emissions per MJ ethanol
[7 empty] | g CO2 | g CH4 | g N2O | g CO2, eq
| Resulting land use change | 0 | ton CO2 ha-1 year-1 |  |  |  | 0 | 0 | 0 | 0
| Bonus (eB) | 0 | g CO2,eq / MJEthanol |  |  |  | 0 | 0 | 0 | 0
0
[6 empty] | Result |  | g CO2,eq / MJEthanol |  | 0
Improved agricultural management
| esca | Soil carbon accumulation |  |  |  |  | Emissions per MJ ethanol
yes
| Does improved agricultural management occurs? |  | no
no
Emissions per MJ ethanol
[7 empty] | g CO2 | g CH4 | g N2O | g CO2, eq
| Resulting soil carbon accumulation | 0 | ton CO2 ha-1 year-1 |  |  |  | 0 | 0 | 0 | 0
0
[6 empty] | Result |  | g CO2,eq / MJEthanol |  | 0
CO2 capture and replacement
| eccr | [5 empty] | Emissions per MJ HVO
|  | 0 | g CO2,eq / MJHVO | [6 empty] | 0
[6 empty] | Result |  | g CO2,eq / MJHVO |  | 0
CO2 capture and geological storage
| eccs | [5 empty] | Emissions per MJ HVO
|  | 0 | g CO2,eq / MJHVO | [6 empty] | 0
[6 empty] | Result |  | g CO2,eq / MJHVO |  | 0
Total result |  |  |  | Quantity of product |  |  |  | g CO2,eq / MJHVO |  | 34.8992
|  |  | Yield (in MJ biofuel / hectare cropland / year) | 43382.5249 | MJHVO ha-1 year-1
|  |  | Yield (in MJ biofuel / MJ input) | 0.58645 | MJHVO / MJRapeseed, input
|  |  |  | Total emission without allocation: |  |  |  | g CO2,eq / MJHVO |  | 65.586
|  |  |  | Total emission with allocation: |  |  |  | g CO2,eq / MJHVO |  | 44.2352
|  |  |  | Emission Reduction: | [5 empty] | 47.21%
Note on B140: Annualised emissions from carbon stock changes caused by land-use change, el, shall be calculated by dividing total emissions equally over 20 years. For the calculation of those emissions the following rule shall be applied: el = (CSR – CSA) × 3,664 × 1/20 × 1/P – eB(1) where el = annualised greenhouse gas emissions from carbon stock change due to land-use change (measured as mass of CO2-equivalent per unit biofuel energy); CSR = the carbon stock per unit area associated with the reference land use (measured as mass of carbon per unit area, including both soil and vegetation). The reference land use shall be the land use in January 2008 or 20 years before the raw material was obtained, whichever was the later; CSA =the carbon stock per unit area associated with the actual land use (measured as mass of carbon per unit area, including both soil and vegetation). In cases where the carbon stock accumulates over more than one year, the value attributed to CSA shall be the estimated stock per unit area after 20 years or when the crop reaches maturity, whichever the earlier; P =the productivity of the crop (measured as biofuel or bioliquid energy per unit area per year); and eB =bonus of 29 gCO2eq/MJ biofuel or bioliquid if biomass is obtained from restored degraded land under the conditions provided for in point 8. 8. The bonus of 29 gCO2eq/MJ shall be attributed if evidence is provided that the land: (a) was not in use for agriculture or any other activity in January 2008; and (b) falls into one of the following categories: (i) severely degraded land, including such land that was formerly in agricultural use; (ii) heavily contaminated land. The bonus of 29 gCO2eq/MJ shall apply for a period of up to 10 years from the date of conversion of the land to agricultural use, provided that a steady increase in carbon stocks as well as a sizable reduction in erosion phenomena for land falling under (i) are ensured and that soil contamination for land falling under (ii) is reduced. 9. The categories referred to in point 8(b) are defined as follows: (a) ‘severely degraded land’ means land that, for a significant period of time, has either been significantly salinated or presented significantly low organic matter content and has been severely eroded; (b) ‘heavily contaminated land’ means land that is unfit for the cultivation of food and feed due to soil contamination. Such land shall include land that has been the subject of a Commission decision in accordance with the fourth subparagraph of Article 18(4). (1) The quotient obtained by dividing the molecular weight of CO2 (44,010 g/mol) by the molecular weight of carbon (12,011 g/mol) is equal to 3,664.
Note on C73: Factor 1,4 is to convert "typical value" into "default value
Note on C74: Factor 1,4 is to convert "typical value" into "default value
Note on C83: Factor 1,4 is to convert "typical value" into "default value
Note on C103: Factor 1,4 is to convert "typical value" into "default value
Note on C104: Factor 1,4 is to convert "typical value" into "default value
Note on C113: Factor 1,4 is to convert "typical value" into "default value
Note on C149: The bonus of 29 gCO2eq/MJ shall be attributed if evidence is provided that the land: (a) was not in use for agriculture or any other activity in January 2008; and (b) falls into one of the following categories: (i) severely degraded land, including such land that was formerly in agricultural use; (ii) heavily contaminated land. The bonus of 29 gCO2eq/MJ shall apply for a period of up to 10 years from the date of conversion of the land to agricultural use, provided that a steady increase in carbon stocks as well as a sizable reduction in erosion phenomena for land falling under (i) are ensured and that soil contamination for land falling under (ii) is reduced. 9. The categories referred to in point 8(b) are defined as follows: (a) ‘severely degraded land’ means land that, for a significant period of time, has either been significantly salinated or presented significantly low organic matter content and has been severely eroded; (b) ‘heavily contaminated land’ means land that is unfit for the cultivation of food and feed due to soil contamination. Such land shall include land that has been the subject of a Commission decision in accordance with the fourth subparagraph of Article 18(4).
Note on C171: Emission saving from carbon capture and replacement, eccr, shall be limited to emissions avoided through the capture of CO2 of which the carbon originates from biomass and which is used to replace fossil-derived CO2 used in commercial products and services.
Note on C177: Emission saving from carbon capture and geological storage eccs, that have not already been accounted for in ep, shall be limited to emissions avoided through the capture and sequestration of emitted CO2 directly related to the extraction, transport, processing and distribution of fuel.
Note on H7: This value is not listed in the RED. It has been calculated on the basis of the JEC input, as is explained in "About"
Note on H8: This value is not listed in the RED. It has been calculated on the basis of the JEC input, as is explained in "About"
Note on H10: This value is not listed in the RED. It has been calculated on the basis of the JEC input, as is explained in "About"
Note on H11: This value is not listed in the RED. It has been calculated on the basis of the JEC input, as is explained in "About"
Note on H13: This value is not listed in the RED. It has been calculated on the basis of the JEC input, as is explained in "About"
Note on H14: This value is not listed in the RED. It has been calculated on the basis of the JEC input, as is explained in "About"
Note on H15: This value is not listed in the RED. It has been calculated on the basis of the JEC input, as is explained in "About"
www.biograce.net
intelligent energy europe
About
Directory

## H-Sf
Production of | HVO | from | Sunflower | (steam from natural gas boiler) | [7 empty] | Version 4 - Public
Overview Results
All results in | Non- allocated | Allocation | Allocated | Total | Actual/ | Default values |  | Allocation factors |  |  | Emission reduction
g CO2,eq / MJHVO | results | factor | results |  | Default | RED Annex V.D |  | Extraction of oil |  |  | Fossil fuel reference (diesel)
Cultivation eec |  |  |  | 18.1336 | A | 18 |  | 65.79% | to Sunflower oil |  | 83.8 | g CO2,eq/MJ
Cultivation of sunflower | 26.9073 | 65.79% | 17.7016 |  |  | 17.76 |  | 34.21% | to Sunflower cake |  | GHG emission reduction
Sunflowerseed drying | 0.65669 | 65.79% | 0.43202 |  |  | 0.43 |  |  |  |  | 60.95%
Processing ep |  |  |  | 13.2601 | A | 13
Extraction of oil | 5.9648 | 65.79% | 3.924 |  |  | 3.948
Hydrogenation of vegetable oil | 9.336 | 100% | 9.336 |  |  | 9.366
Transport etd |  |  |  | 1.3296 | A | 1
Transport of sunflowerseed | 0.27172 | 65.79% | 0.17876 |  |  | 0.18 |  | Calculations in this Excel sheet……
Transport of HVO | 0.71162 | 100% | 0.71162 |  |  | 0.71
Filling station | 0.43924 | 100% | 0.43924 |  |  | 0.44
Land use change el | 0 | 65.79% | 0 | 0 |  | 0
esca + eccr + eccs | 0 | 100% | 0 | 0 |  | 0
Totals | 44.2873 |  |  | 32.7232 |  | 32 |  | As explained in "About" under "Inconsistent use of GWP's"
When using this GHG calculation tool, the BioGrace calculation rules must be respected.
Calculation per phase |  |  |  | The rules are included in the zip file in which you downloaded this tool. The rules are also available at www.BioGrace.net
Cultivation of sunflower |  |  |  | Quantity of product |  |  | Calculated emissions |  |  |  | Info
| Yield |  |  | Yield |  |  | Emissions per MJ HVO |  |  |  | per kg sunflowerseed | per ha, year
| Sunflowerseed | 2440 | kg ha-1 year-1 | 57974.4 | MJSunflowerseed ha-1 year-1 |  | g CO2 | g CH4 | g N2O | g CO2, eq | g CO2, eq | kg CO2, eq
| Moisture content | 10% |  | 1 | MJ / MJSunflowerseed, input
| Co-product Straw | n/a | kg ha-1 year-1 | 0.066818 | kgSunflowerseed/MJHVO
Energy consumption
| Diesel | 2963 | MJ ha-1 year-1 |  |  |  | 7.111 | 0 | 0 | 7.111 | 106.4238 | 259.674
Agro chemicals
| N-fertiliser (kg N) | 39 | kg N ha-1 year-1 |  |  |  | 3.0192 | 0.0092689 | 0.010297 | 6.2804 | 93.993 | 229.343
| CaO-fertiliser (kg CaO) | 0 | kg CaO ha-1 year-1 |  |  |  | 0 | 0 | 0 | 0 | 0 | 0
| K2O-fertiliser (kg K2O) | 22 | kg K2O ha-1 year-1 |  |  |  | 0.3231 | 0.0009464 | 7.4102e-06 | 0.34706 | 5.1942 | 12.6738
| P2O5-fertiliser (kg P2O5) | 30 | kg P2O5 ha-1 year-1 |  |  |  | 0.79268 | 0.0010935 | 4.2309e-05 | 0.83036 | 12.4272 | 30.3223
| Pesticides | 2 | kg ha-1 year-1 |  |  |  | 0.54147 | 0.0013981 | 9.2088e-05 | 0.60088 | 8.9929 | 21.9426
Seeding material
| Seeds- sunflower | 6 | kg ha-1 year-1 |  |  |  | 0.067707 | 0.00014996 | 0.00016477 | 0.11993 | 1.7948 | 4.3794
| Field N2O emissions | 1.4333 | kg ha-1 year-1 |  |  |  | 0 | 0 | 0.039249 | 11.6176 | 173.8704 | 424.2438
[6 empty] | Total | 11.8552 | 0.012857 | 0.049853 | 26.9073 | 402.6963 | 982.579
[6 empty] | Result |  | g CO2,eq / MJHVO |  | 26.9073
Sunflowerseed drying |  |  |  | Quantity of product |  |  | Calculated emissions |  |  |  | Info
| Sunflowerseed | 1 | MJSunflowerseed / MJSunflowerseed | 57974.4 | MJSunflowerseeed ha-1 year-1 |  | Emissions per MJ HVO |  |  |  | per kg sunflowerseed
|  |  |  | 1 | MJ / MJSunflowerseed, input |  | g CO2 | g CH4 | g N2O | g CO2, eq | g CO2, eq
Energy consumption
| Diesel | 0.000181 | MJ / MJSunflowerseed |  |  |  | 0.025183 | 0 | 0 | 0.025183 | 0.3769
| Electricity EU mix LV | 0.003079 | MJ / MJSunflowerseed |  |  |  | 0.59047 | 0.00144 | 2.6749e-05 | 0.6315 | 9.4511
[6 empty] | Total | 0.61565 | 0.00144 | 2.6749e-05 | 0.65669 | 9.828
[6 empty] | Result |  | g CO2,eq / MJHVO |  | 0.65669
Transport of sunflowerseed |  |  |  | Quantity of product |  |  | Calculated emissions |  |  |  | Info
| Sunflowerseed | 0.9901 | MJSunflowerseed / MJSunflowerseed | 57400.396 | MJSunflowerseed ha-1 year-1 |  | Emissions per MJ HVO |  |  |  | per kg sunflowerseed
|  |  |  | 0.9901 | MJ / MJSunflowerseed, input |  | g CO2 | g CH4 | g N2O | g CO2, eq | g CO2, eq
Transport per
| Truck for dry product (Diesel) | 50 | km | 0.0020835 | ton km / MJSunflowerseed, input |  | 0.27134 | 1.6539e-05 | 0 | 0.27172 | 4.0666
| Fuel | Diesel
[6 empty] | Result |  | g CO2,eq / MJHVO |  | 0.27172
Extraction of oil |  |  |  | Quantity of product |  |  | Calculated emissions |  |  |  | Info
| Yield | [5 empty] | Emissions per MJ HVO |  |  |  | per kg oil
| Crude vegetable oil | 0.65787 | MJOil / MJSunflowerseed | 37762.1493 | MJOil ha-1 year-1 |  | g CO2 | g CH4 | g N2O | g CO2, eq | g CO2, eq
| Co-product Sunflower cake | 0.34213 | MJSunflowerseed cake / MJSunflowerseed | 0.65136 | MJ / MJSunflowerseed, input
|  |  |  | 0.028725 | kgOil / MJHVO
Energy consumption
| Electricity EU mix MV | 0.010943 | MJ / MJOil |  |  |  | 1.3507 | 0.0032938 | 6.0978e-05 | 1.4445 | 50.2862
| Steam (from NG boiler) | 0.051852 | MJ / MJOil
| NG Boiler | [5 empty] | Emissions from NG boiler
| CH4 and N2O emissions from NG boiler | [5 empty] | 0 | 0.00014894 | 5.9577e-05 | 0.021061 | 0.73319
| Natural gas input / MJ steam | 1.1111 | MJ / MJSteam
| Natural gas (4000 km, EU Mix qualilty) | 0.057613 | MJ / MJOil |  |  |  | 3.7512 | 0.011805 | 1.3239e-05 | 4.0266 | 140.1804
| Electricity input / MJ steam | 0.02 | MJ / MJSteam
| Electricity EU mix MV | 0.001037 | MJ / MJOil |  |  |  | 0.128 | 0.00031216 | 5.779e-06 | 0.13689 | 4.7657
Chemicals
| n-Hexane | 0.0040326 | MJ / MJOil |  |  |  | 0.33396 | 6.0698e-05 | 1.1584e-06 | 0.3357 | 11.6866
[6 empty] | Total | 5.5638 | 0.01562 | 0.00014073 | 5.9648 | 207.6521
[6 empty] | Result |  | g CO2,eq / MJHVO |  | 5.9648
Allocation |  |  |  | Total emission before allocation: |  |  |  | g CO2,eq / MJHVO |  | 33.8004
over main- and byproduct | [10 empty] | Info
[6 empty] | Emissions up to and including this process step: | 33.8004 | g CO2,eq / MJHVO |  |  | per kg oil
| Main product: | Sunflower oil |  | Energy content (based on 1 MJ) | 1 | MJ | 22.2364 | g CO2,eq / MJHVO |  |  | g CO2, eq
| Co-product: | Sunflower cake |  | Energy content co-product | 0.52005 | MJ | 11.564 | g CO2,eq / MJHVO
|  |  |  | Total: | 1.5201 | MJ
|  |  |  | Total emission after allocation: |  |  |  | g CO2,eq / MJHVO |  | 22.2364 | 774.119
Hydrogenation of vegetable oil |  |  |  | Quantity of product |  |  | Calculated emissions |  |  |  | Info
| Yield | [5 empty] | Emissions per MJ HVO |  |  |  | per kg refined oil
| Sunflower oil | 0.96703 | MJOil / MJHVO | 36517.2433 | MJOil ha-1 year-1 |  | g CO2 | g CH4 | g N2O | g CO2, eq | g CO2, eq
|  |  |  | 0.62989 | MJ / MJSunflowerseed, input
| Energy consumption |  |  | 0.027778 | kgOil / MJHVO
| Electricity EU mix MV | -0.0021076 | MJ / MJHVO |  |  |  | -0.25157 | -0.0006135 | -1.1358e-05 | -0.26904 | -9.6856
| Steam (from NG boiler) | -0.011136 | MJ / MJHVO
| NG Boiler | [5 empty] | Emissions from NG boiler
| CH4 and N2O emissions from NG boiler | [5 empty] | 0 | -3.0934e-05 | -1.2374e-05 | -0.0043741 | -0.15747
| Natural gas input / MJ steam | 1.1111 | MJ / MJSteam
| Natural gas (4000 km, EU Mix qualilty) | -0.012374 | MJ / MJHVO |  |  |  | -0.7791 | -0.0024517 | -2.7497e-06 | -0.8363 | -30.1069
| Electricity input / MJ steam | 0.02 | MJ / MJSteam
| Electricity EU mix MV | -0.00022273 | MJ / MJHVO |  |  |  | -0.026585 | -6.4832e-05 | -1.2003e-06 | -0.028432 | -1.0235
Chemicals
| Hydrogen (for HVO) | 0.11995 | MJ / MJHVO |  |  |  | 9.7005 | 0.033164 | 3.6653e-05 | 10.4742 | 377.0699
[6 empty] | Total | 8.6433 | 0.030003 | 8.9713e-06 | 9.336 | 336.0964
[6 empty] | Result |  | g CO2,eq / MJHVO |  | 9.336
Transport of HVO | to and from depot |  |  | Quantity of product |  |  | Calculated emissions |  |  |  | Info
| HVO | 1 | MJHVO / MJHVO | 36517.2433 | MJHVO ha-1 year-1 |  | Emissions per MJ HVO |  |  |  | per kg HVO
|  |  |  | 0.62989 | MJ / MJSunflowerseed, input |  | g CO2 | g CH4 | g N2O | g CO2, eq | g CO2, eq
Transport per
| Truck for liquids (Diesel) | 300 | km | 0.0042947 | ton km / MJSunflowerseed, input |  | 0.60232 | 3.4091e-05 | 0 | 0.6031 | 21.7117
| Fuel | Diesel
Energy cons. depot
| Electricity EU mix LV | 0.00084 | MJ / MJHVO |  |  |  | 0.10147 | 0.00024745 | 4.5967e-06 | 0.10852 | 3.9067
[6 empty] | Result |  | g CO2,eq / MJHVO |  | 0.71162 | 25.6184
Filling station |  |  |  | Quantity of product | [6 empty] | Info
| Yield | 1 | MJHVO / MJHVO | 36517.2433 | MJHVO ha-1 year-1 |  | Emissions per MJ HVO |  |  |  | per kg HVO
|  |  |  | 0.62989 | MJ / MJSunflowerseed, input |  | g CO2 | g CH4 | g N2O | g CO2, eq | g CO2, eq
Energy consumption
| Electricity EU mix LV | 0.0034 | MJ / MJHVO |  |  |  | 0.4107 | 0.0010016 | 1.8606e-05 | 0.43924 | 15.8128
[6 empty] | Result |  | g CO2,eq / MJHVO |  | 0.43924
Land use change, including bonus for production on non-agriculture or degraded land
| el | Land use change
yes
| Does land use change occur? | yes | no
no
Emissions per MJ ethanol
[7 empty] | g CO2 | g CH4 | g N2O | g CO2, eq
| Resulting land use change | 0 | ton CO2 ha-1 year-1 |  |  |  | 0 | 0 | 0 | 0
| Bonus (eB) | 0 | g CO2,eq / MJEthanol |  |  |  | 0 | 0 | 0 | 0
0
[6 empty] | Result |  | g CO2,eq / MJEthanol |  | 0
Improved agricultural management
| esca | Soil carbon accumulation |  |  |  |  | Emissions per MJ ethanol
yes
| Does improved agricultural management occurs? |  | no
no
Emissions per MJ ethanol
[7 empty] | g CO2 | g CH4 | g N2O | g CO2, eq
| Resulting soil carbon accumulation | 0 | ton CO2 ha-1 year-1 |  |  |  | 0 | 0 | 0 | 0
0
[6 empty] | Result |  | g CO2,eq / MJEthanol |  | 0
CO2 capture and replacement
| eccr | [5 empty] | Emissions per MJ HVO
|  | 0 | g CO2,eq / MJHVO | [6 empty] | 0
[6 empty] | Result |  | g CO2,eq / MJHVO |  | 0
CO2 capture and geological storage
| eccs | [5 empty] | Emissions per MJ HVO
|  | 0 | g CO2,eq / MJHVO | [6 empty] | 0
[6 empty] | Result |  | g CO2,eq / MJHVO |  | 0
Total result |  |  |  | Quantity of product |  |  |  | g CO2,eq / MJHVO |  | 23.3872
|  |  | Yield (in MJ biofuel / hectare cropland / year) | 36517.2433 | MJHVO ha-1 year-1
|  |  | Yield (in MJ biofuel / MJ input) | 0.62989 | MJHVO / MJSunflowerseed, input
|  |  |  | Total emission without allocation: |  |  |  | g CO2,eq / MJHVO |  | 44.2873
|  |  |  | Total emission with allocation: |  |  |  | g CO2,eq / MJHVO |  | 32.7232
|  |  |  | Emission Reduction: | [5 empty] | 60.95%
Note on B140: Annualised emissions from carbon stock changes caused by land-use change, el, shall be calculated by dividing total emissions equally over 20 years. For the calculation of those emissions the following rule shall be applied: el = (CSR – CSA) × 3,664 × 1/20 × 1/P – eB(1) where el = annualised greenhouse gas emissions from carbon stock change due to land-use change (measured as mass of CO2-equivalent per unit biofuel energy); CSR = the carbon stock per unit area associated with the reference land use (measured as mass of carbon per unit area, including both soil and vegetation). The reference land use shall be the land use in January 2008 or 20 years before the raw material was obtained, whichever was the later; CSA =the carbon stock per unit area associated with the actual land use (measured as mass of carbon per unit area, including both soil and vegetation). In cases where the carbon stock accumulates over more than one year, the value attributed to CSA shall be the estimated stock per unit area after 20 years or when the crop reaches maturity, whichever the earlier; P =the productivity of the crop (measured as biofuel or bioliquid energy per unit area per year); and eB =bonus of 29 gCO2eq/MJ biofuel or bioliquid if biomass is obtained from restored degraded land under the conditions provided for in point 8. 8. The bonus of 29 gCO2eq/MJ shall be attributed if evidence is provided that the land: (a) was not in use for agriculture or any other activity in January 2008; and (b) falls into one of the following categories: (i) severely degraded land, including such land that was formerly in agricultural use; (ii) heavily contaminated land. The bonus of 29 gCO2eq/MJ shall apply for a period of up to 10 years from the date of conversion of the land to agricultural use, provided that a steady increase in carbon stocks as well as a sizable reduction in erosion phenomena for land falling under (i) are ensured and that soil contamination for land falling under (ii) is reduced. 9. The categories referred to in point 8(b) are defined as follows: (a) ‘severely degraded land’ means land that, for a significant period of time, has either been significantly salinated or presented significantly low organic matter content and has been severely eroded; (b) ‘heavily contaminated land’ means land that is unfit for the cultivation of food and feed due to soil contamination. Such land shall include land that has been the subject of a Commission decision in accordance with the fourth subparagraph of Article 18(4). (1) The quotient obtained by dividing the molecular weight of CO2 (44,010 g/mol) by the molecular weight of carbon (12,011 g/mol) is equal to 3,664.
Note on C73: Factor 1,4 is to convert "typical value" into "default value
Note on C74: Factor 1,4 is to convert "typical value" into "default value
Note on C83: Factor 1,4 is to convert "typical value" into "default value
Note on C103: Factor 1,4 is to convert "typical value" into "default value
Note on C104: Factor 1,4 is to convert "typical value" into "default value
Note on C113: Factor 1,4 is to convert "typical value" into "default value
Note on C149: The bonus of 29 gCO2eq/MJ shall be attributed if evidence is provided that the land: (a) was not in use for agriculture or any other activity in January 2008; and (b) falls into one of the following categories: (i) severely degraded land, including such land that was formerly in agricultural use; (ii) heavily contaminated land. The bonus of 29 gCO2eq/MJ shall apply for a period of up to 10 years from the date of conversion of the land to agricultural use, provided that a steady increase in carbon stocks as well as a sizable reduction in erosion phenomena for land falling under (i) are ensured and that soil contamination for land falling under (ii) is reduced. 9. The categories referred to in point 8(b) are defined as follows: (a) ‘severely degraded land’ means land that, for a significant period of time, has either been significantly salinated or presented significantly low organic matter content and has been severely eroded; (b) ‘heavily contaminated land’ means land that is unfit for the cultivation of food and feed due to soil contamination. Such land shall include land that has been the subject of a Commission decision in accordance with the fourth subparagraph of Article 18(4).
Note on C177: Emission saving from carbon capture and geological storage eccs, that have not already been accounted for in ep, shall be limited to emissions avoided through the capture and sequestration of emitted CO2 directly related to the extraction, transport, processing and distribution of fuel.
Note on H7: This value is not listed in the RED. It has been calculated on the basis of the JEC input, as is explained in "About"
Note on H8: This value is not listed in the RED. It has been calculated on the basis of the JEC input, as is explained in "About"
Note on H10: This value is not listed in the RED. It has been calculated on the basis of the JEC input, as is explained in "About"
Note on H11: This value is not listed in the RED. It has been calculated on the basis of the JEC input, as is explained in "About"
Note on H13: This value is not listed in the RED. It has been calculated on the basis of the JEC input, as is explained in "About"
Note on H14: This value is not listed in the RED. It has been calculated on the basis of the JEC input, as is explained in "About"
Note on H15: This value is not listed in the RED. It has been calculated on the basis of the JEC input, as is explained in "About"
www.biograce.net
intelligent energy europe
About
Directory

## H-Po
Production of | HVO | from | Oil Palm | (process not specfied) | [7 empty] | Version 4 - Public
Overview Results
All results in | Non- allocated | Allocation | Allocated | Total | Actual/ | Default values |  | Allocation factors |  |  | Emission reduction
g CO2,eq / MJHVO | results | factor | results |  | Default | RED Annex V.D |  | Extraction of oil |  |  | Fossil fuel reference (diesel)
Cultivation eec |  |  |  | 14.6368 | A | 15 |  | 95.18% | to Palm oil |  | 83.8 | g CO2,eq/MJ
Cultivation of FFBs | 15.3778 | 95.18% | 14.6368 |  |  | 14.7 |  | 4.818% | to Kernel meal |  | GHG emission reduction
Storage of FFB | 0 | 95.18% | 0 |  |  | 0 |  |  |  |  | 29.71%
Processing ep |  |  |  | 39.258 | A | 42
Extraction of oil | 31.4368 | 95.18% | 29.922 |  |  | 32.508
Hydrogenation of vegetable oil | 9.336 | 100% | 9.336 |  |  | 9.366
Transport etd |  |  |  | 5.0055 | A | 5
Transport of FFB | 0.2065 | 95.18% | 0.19655 |  |  | 0.19 |  | Calculations in this Excel sheet……
Transport of Oil | 3.6581 | 100% | 3.6581 |  |  | 3.66
Transport of HVO | 0.71162 | 100% | 0.71162 |  |  | 0.71
Filling station | 0.43924 | 100% | 0.43924 |  |  | 0.44
Land use change el | 0 | 95.18% | 0 | 0 |  | 0
esca + eccr + eccs | 0 | 100% | 0 | 0 |  | 0
Totals | 61.166 |  |  | 58.9003 |  | 62 |  | As explained in "About" under "Inconsistent use of GWP's"
When using this GHG calculation tool, the BioGrace calculation rules must be respected.
Calculation per phase |  |  |  | The rules are included in the zip file in which you downloaded this tool. The rules are also available at www.BioGrace.net
Cultivation of FFBs |  |  |  | Quantity of product |  |  | Calculated emissions |  |  |  | Info
| Yield |  |  | Yield |  |  | Emissions per MJ HVO |  |  |  | per kg FFB | per ha, year
| FFB | 19000 | kg ha-1 year-1 | 300960 | MJFFB ha-1 year-1 |  | g CO2 | g CH4 | g N2O | g CO2, eq | g CO2, eq | kg CO2, eq
| Moisture content | 34% |  | 1 | MJ / MJFFB, input
|  |  |  | 0.12569 | kgFFB/MJHVO
Energy consumption
| Diesel | 2064.5856 | MJ ha-1 year-1 |  |  |  | 1.197 | 0 | 0 | 1.197 | 9.5231 | 180.938
Agro chemicals
| N-fertiliser (kg N) | 127.908 | kg N ha-1 year-1 |  |  |  | 2.3921 | 0.0073435 | 0.0081584 | 4.9758 | 39.5881 | 752.1745
| CaO-fertiliser (kg CaO) | 0 | kg CaO ha-1 year-1 |  |  |  | 0 | 0 | 0 | 0 | 0 | 0
| K2O-fertiliser (kg K2O) | 199.804 | kg K2O ha-1 year-1 |  |  |  | 0.70887 | 0.0020764 | 1.6258e-05 | 0.76144 | 6.0581 | 115.1036
| P2O5-fertiliser (kg P2O5) | 143.792 | kg P2O5 ha-1 year-1 |  |  |  | 0.91782 | 0.0012661 | 4.8988e-05 | 0.96144 | 7.6493 | 145.3368
| EFB compost (palm oil) | 585.9145 | kg ha-1 year-2 |  |  |  | 0 | 0 | 0 | 0 | 0 | 0
| Pesticides | 8.36 | kg ha-1 year-1 |  |  |  | 0.54676 | 0.0014117 | 9.2988e-05 | 0.60675 | 4.8274 | 91.7202
| Field N2O emissions | 3.5112 | kg ha-1 year-1 |  |  |  | 0 | 0 | 0.023228 | 6.8754 | 54.7008 | 1039.3152
[6 empty] | Total | 5.7625 | 0.012098 | 0.031544 | 15.3778 | 122.3468 | 2324.5883
[6 empty] | Result |  | g CO2,eq / MJHVO |  | 15.3778
Transport of FFB |  |  |  | Quantity of product |  |  | Calculated emissions |  |  |  | Info
| FFB | 1 | MJFFB / MJFFB | 300960 | MJFFB ha-1 year-1 |  | Emissions per MJ HVO |  |  |  | per kg FFB
|  |  |  | 1 | MJ / MJFFB, input |  | g CO2 | g CH4 | g N2O | g CO2, eq | g CO2, eq
Transport per
| Truck for dry product (Diesel) | 20 | km | 0.0012626 | ton km / MJFFB, input |  | 0.20621 | 1.2569e-05 | 0 | 0.2065 | 1.6429
| Fuel | Diesel
[6 empty] | Result |  | g CO2,eq / MJHVO |  | 0.2065
Storage of FFB |  |  |  | Quantity of product |  |  | Calculated emissions |  |  |  | Info
| FFB | 0.98 | MJFFB / MJFFB | 294940.8 | MJFFB ha-1 year-1 |  | Emissions per MJ HVO |  |  |  | per kg FFB
|  |  |  | 0.98 | MJ / MJFFB, input |  | g CO2 | g CH4 | g N2O | g CO2, eq | g CO2, eq
Energy consumption
| Diesel | 0 | MJ / MJFFB |  |  |  | 0 | 0 | 0 | 0 | 0
| Electricity (NG CCGT) | 0 | MJ / MJFFB |  |  |  | 0 | 0 | 0 | 0 | 0
[6 empty] | Total | 0 | 0 | 0 | 0 | 0
[6 empty] | Result |  | g CO2,eq / MJHVO |  | 0
Extraction of oil |  |  |  | Quantity of product |  |  | Calculated emissions |  |  |  | Info
| Yield | [5 empty] | Emissions per MJ HVO |  |  |  | per kg palm oil
| Palm oil | 0.53 | MJOil / MJFFB | 156318.624 | MJOil ha-1 year-1 |  | g CO2 | g CH4 | g N2O | g CO2, eq | g CO2, eq
| Co-product Kernel meal | 0.026831 | MJKernel meal / MJFFB | 0.5194 | MJ / MJFFB, input
|  |  |  | 0.027948 | kgOil / MJHVO
Energy consumption
| Electricity (taken from CHP) | 0 | MJ / MJOil | No emissions calculated as this electricity is taken from the steam plant | [6 empty] | 0
| Steam (from CHP) | 0 | MJ / MJOil
| CHP | [5 empty] | Emissions from CHP
| CH4 and N2O emissions from CHP (to be further specified - give GHG emission coefficients for fuel used (e.g. fibres) in "user defined standard values") | [5 empty] | #N/A | #N/A | #N/A | 0 | 0
| Fuel input / MJ steam | 1.1111 | MJ / MJSteam
| CHP fuel (to be further specified - give GHG emission coefficients for fuel used (e.g. fibres) in "user defined standard values") | 0 | MJ / MJOil |  |  |  | #N/A | #N/A | #N/A | 0 | 0
| Electricity output / MJ steam | -0.2222 | MJ / MJSteam
| Electricity generation | 0 | MJ / MJOil | Output from steam plant, not yet taking own consumption into account | [6 empty] | 0
| Electricity (to be further specified - give GHG emission coefficients for fuel used (e.g. fibres) in "user defined standard values") | 0 | MJ / MJOil | Surplus electricity. Credit is calculated following |  |  | #N/A | #N/A | #N/A | 0
RED Annex V.C.16
| n-Hexane | 0 | MJ / MJOil |  |  |  | 0 | 0 | 0 | 0 | 0
| POME CH4 emissions | 1.3218 | g / MJOil |  |  |  |  | 1.3668 |  | 31.4368 | 1124.814
[6 empty] | Total | #N/A | #N/A | #N/A | 31.4368 | 1124.814
[6 empty] | Result |  | g CO2,eq / MJHVO |  | 31.4368
Allocation |  |  |  | Total emission before allocation: |  |  |  | g CO2,eq / MJHVO |  | 47.021 | Info
over main- and byproduct | [10 empty] | per kg palm oil
[6 empty] | Emissions up to and including this process step: | 47.021 | g CO2,eq / MJHVO |  |  | g CO2, eq
| Main product: | Palm oil |  | Energy content (based on 1 MJ) | 1 | MJ | 44.7553 | g CO2,eq / MJHVO
| Co-product: | Kernel meal |  | Energy content co-product | 0.050624 | MJ | 2.2657 | g CO2,eq / MJHVO
|  |  |  | Total: | 1.0506 | MJ
|  |  |  | Total emission after allocation: |  |  |  | g CO2,eq / MJHVO |  | 44.7553 | 1601.356
Transport of unrefined palm oil |  |  |  | Quantity of product |  |  | Calculated emissions |  |  |  | Info
| Palm oil | 1 | MJOil / MJOil | 159508.8 | MJOil ha-1 year-1 |  | Emissions per MJ HVO |  |  |  | per kg palm oil
|  |  |  | 0.5194 | MJ / MJFFB, input |  | g CO2 | g CH4 | g N2O | g CO2, eq | g CO2, eq
Transport per
| Truck for liquids (Diesel) | 150 | km | 0.0021057 | ton km / MJFFB, input |  | 0.37034 | 2.0961e-05 | 0 | 0.37083 | 13.2683
| Fuel | Diesel
| Ship /product tanker 50kt (Fuel oil) | 10186 | km | 0.14299 | ton km / MJFFB, input |  | 3.0742 | 0 | 0 | 3.0742 | 109.9971
| Fuel | HFO for maritime transport
Energy cons. depot (export terminal)
| Electricity (NG CCGT) | 0.00084 | MJ / MJOil |  |  |  | 0.096163 | 0.00030902 | 4.1871e-06 | 0.10451 | 3.7394
Energy cons. depot (import terminal)
| Electricity EU mix LV | 0.00084 | MJ / MJOil |  |  |  | 0.10147 | 0.00024745 | 4.5967e-06 | 0.10852 | 3.8828
[6 empty] | Total | 3.6422 | 0.00057744 | 8.7837e-06 | 3.6581 | 130.8876
[6 empty] | Result |  | g CO2,eq / MJHVO |  | 3.6581
Hydrogenation of vegetable oil |  |  |  | Quantity of product |  |  | Calculated emissions |  |  |  | Info
| Yield | [5 empty] | Emissions per MJ HVO |  |  |  | per kg HVO
| HVO | 0.96703 | MJOil / MJHVO | 154250.2681 | MJHVO ha-1 year-1 |  | g CO2 | g CH4 | g N2O | g CO2, eq | g CO2, eq
|  |  |  | 0.50228 | MJ / MJFFB, input
|  |  |  | 0.023191 | kgHVO / MJHVO
Energy consumption
| Electricity EU mix MV | -0.0021076 | MJ / MJHVO |  |  |  | -0.25157 | -0.0006135 | -1.1358e-05 | -0.26904 | -11.6012
| Steam (from NG boiler) | -0.011136 | MJ / MJHVO
| NG Boiler | [5 empty] | Emissions from NG boiler
| CH4 and N2O emissions from NG boiler | [5 empty] | 0 | -3.0934e-05 | -1.2374e-05 | -0.0043741 | -0.18861
| Natural gas input / MJ steam | 1.1111 | MJ / MJSteam
| Natural gas (4000 km, EU Mix qualilty) | -0.012374 | MJ / MJHVO |  |  |  | -0.7791 | -0.0024517 | -2.7497e-06 | -0.8363 | -36.0614
| Electricity input / MJ steam | 0.02 | MJ / MJSteam
| Electricity EU mix MV | -0.00022273 | MJ / MJHVO |  |  |  | -0.026585 | -6.4832e-05 | -1.2003e-06 | -0.028432 | -1.226
Chemicals
| Hydrogen (for HVO) | 0.11995 | MJ / MJHVO |  |  |  | 9.7005 | 0.033164 | 3.6653e-05 | 10.4742 | 451.646
[6 empty] | Total | 8.6433 | 0.030003 | 8.9713e-06 | 9.336 | 402.5688
[6 empty] | Result |  | g CO2,eq / MJHVO |  | 9.336
Transport of HVO | to and from depot |  |  | Quantity of product |  |  | Calculated emissions |  |  |  | Info
| HVO | 1 | MJHVO / MJHVO | 154250.2681 | MJHVO ha-1 year-1 |  | Emissions per MJ HVO |  |  |  | per kg HVO
|  |  |  | 0.50228 | MJ / MJFFB, input |  | g CO2 | g CH4 | g N2O | g CO2, eq | g CO2, eq
Transport per
| Truck for liquids (Diesel) | 300 | km | 0.0034246 | ton km / MJFFB, input |  | 0.60232 | 3.4091e-05 | 0 | 0.6031 | 26.0058
| Fuel | Diesel
Energy cons. depot
| Electricity EU mix LV | 0.00084 | MJ / MJHVO |  |  |  | 0.10147 | 0.00024745 | 4.5967e-06 | 0.10852 | 4.6794
[6 empty] | Result |  | g CO2,eq / MJHVO |  | 0.71162 | 30.6851
Filling station |  |  |  | Quantity of product | [6 empty] | Info
| Yield | 1 | MJHVO / MJHVO | 154250.2681 | MJHVO ha-1 year-1 |  | Emissions per MJ HVO |  |  |  | per kg HVO
|  |  |  | 0.50228 | MJ / MJFFB, input |  | g CO2 | g CH4 | g N2O | g CO2, eq | g CO2, eq
Energy consumption
| Electricity EU mix LV | 0.0034 | MJ / MJHVO |  |  |  | 0.4107 | 0.0010016 | 1.8606e-05 | 0.43924 | 18.9402
[6 empty] | Result |  | g CO2,eq / MJHVO |  | 0.43924
Land use change, including bonus for production on non-agriculture or degraded land
| el | Land use change
yes
| Does land use change occur? | yes | no
no
Emissions per MJ ethanol
[7 empty] | g CO2 | g CH4 | g N2O | g CO2, eq
| Resulting land use change | 0 | ton CO2 ha-1 year-1 |  |  |  | 0 | 0 | 0 | 0
| Bonus (eB) | 0 | g CO2,eq / MJEthanol |  |  |  | 0 | 0 | 0 | 0
0
[6 empty] | Result |  | g CO2,eq / MJEthanol |  | 0
Improved agricultural management
| esca | Soil carbon accumulation |  |  |  |  | Emissions per MJ ethanol
yes
| Does improved agricultural management occurs? |  | no
no
Emissions per MJ ethanol
[7 empty] | g CO2 | g CH4 | g N2O | g CO2, eq
| Resulting soil carbon accumulation | 0 | ton CO2 ha-1 year-1 |  |  |  | 0 | 0 | 0 | 0
0
[6 empty] | Result |  | g CO2,eq / MJEthanol |  | 0
CO2 capture and replacement
| eccr | [5 empty] | Emissions per MJ HVO
|  | 0 | g CO2,eq / MJHVO | [6 empty] | 0
[6 empty] | Result |  | g CO2,eq / MJHVO |  | 0
CO2 capture and geological storage
| eccs | [5 empty] | Emissions per MJ HVO
|  | 0 | g CO2,eq / MJHVO | [6 empty] | 0
[6 empty] | Result |  | g CO2,eq / MJHVO |  | 0
Total result |  |  |  | Quantity of product |  |  |  | g CO2,eq / MJHVO |  | 45.9062
|  |  | Yield (in MJ biofuel / hectare cropland / year) | 151165.2628 | MJHVO ha-1 year-1
|  |  | Yield (in MJ biofuel / MJ input) | 0.50228 | MJHVO / MJFFB, input
|  |  |  | Total emission without allocation: |  |  |  | g CO2,eq / MJHVO |  | 57.5079
|  |  |  | Total emission with allocation: |  |  |  | g CO2,eq / MJHVO |  | 58.9003
|  |  |  | Emission Reduction: | [5 empty] | 29.71%
Note on B160: Annualised emissions from carbon stock changes caused by land-use change, el, shall be calculated by dividing total emissions equally over 20 years. For the calculation of those emissions the following rule shall be applied: el = (CSR – CSA) × 3,664 × 1/20 × 1/P – eB(1) where el = annualised greenhouse gas emissions from carbon stock change due to land-use change (measured as mass of CO2-equivalent per unit biofuel energy); CSR = the carbon stock per unit area associated with the reference land use (measured as mass of carbon per unit area, including both soil and vegetation). The reference land use shall be the land use in January 2008 or 20 years before the raw material was obtained, whichever was the later; CSA =the carbon stock per unit area associated with the actual land use (measured as mass of carbon per unit area, including both soil and vegetation). In cases where the carbon stock accumulates over more than one year, the value attributed to CSA shall be the estimated stock per unit area after 20 years or when the crop reaches maturity, whichever the earlier; P =the productivity of the crop (measured as biofuel or bioliquid energy per unit area per year); and eB =bonus of 29 gCO2eq/MJ biofuel or bioliquid if biomass is obtained from restored degraded land under the conditions provided for in point 8. 8. The bonus of 29 gCO2eq/MJ shall be attributed if evidence is provided that the land: (a) was not in use for agriculture or any other activity in January 2008; and (b) falls into one of the following categories: (i) severely degraded land, including such land that was formerly in agricultural use; (ii) heavily contaminated land. The bonus of 29 gCO2eq/MJ shall apply for a period of up to 10 years from the date of conversion of the land to agricultural use, provided that a steady increase in carbon stocks as well as a sizable reduction in erosion phenomena for land falling under (i) are ensured and that soil contamination for land falling under (ii) is reduced. 9. The categories referred to in point 8(b) are defined as follows: (a) ‘severely degraded land’ means land that, for a significant period of time, has either been significantly salinated or presented significantly low organic matter content and has been severely eroded; (b) ‘heavily contaminated land’ means land that is unfit for the cultivation of food and feed due to soil contamination. Such land shall include land that has been the subject of a Commission decision in accordance with the fourth subparagraph of Article 18(4). (1) The quotient obtained by dividing the molecular weight of CO2 (44,010 g/mol) by the molecular weight of carbon (12,011 g/mol) is equal to 3,664.
Note on C77: This is output, so negative
Note on C78: This is output, so negative
Note on C123: Factor 1,4 is to convert "typical value" into "default value
Note on C124: Factor 1,4 is to convert "typical value" into "default value
Note on C133: Factor 1,4 is to convert "typical value" into "default value
Note on C169: The bonus of 29 gCO2eq/MJ shall be attributed if evidence is provided that the land: (a) was not in use for agriculture or any other activity in January 2008; and (b) falls into one of the following categories: (i) severely degraded land, including such land that was formerly in agricultural use; (ii) heavily contaminated land. The bonus of 29 gCO2eq/MJ shall apply for a period of up to 10 years from the date of conversion of the land to agricultural use, provided that a steady increase in carbon stocks as well as a sizable reduction in erosion phenomena for land falling under (i) are ensured and that soil contamination for land falling under (ii) is reduced. 9. The categories referred to in point 8(b) are defined as follows: (a) ‘severely degraded land’ means land that, for a significant period of time, has either been significantly salinated or presented significantly low organic matter content and has been severely eroded; (b) ‘heavily contaminated land’ means land that is unfit for the cultivation of food and feed due to soil contamination. Such land shall include land that has been the subject of a Commission decision in accordance with the fourth subparagraph of Article 18(4).
Note on C191: Emission saving from carbon capture and replacement, eccr, shall be limited to emissions avoided through the capture of CO2 of which the carbon originates from biomass and which is used to replace fossil-derived CO2 used in commercial products and services.
Note on C197: Emission saving from carbon capture and geological storage eccs, that have not already been accounted for in ep, shall be limited to emissions avoided through the capture and sequestration of emitted CO2 directly related to the extraction, transport, processing and distribution of fuel.
Note on H7: This value is not listed in the RED. It has been calculated on the basis of the JEC input, as is explained in "About"
Note on H8: This value is not listed in the RED. It has been calculated on the basis of the JEC input, as is explained in "About"
Note on H10: This value is not listed in the RED. It has been calculated on the basis of the JEC input, as is explained in "About"
Note on H13: This value is not listed in the RED. It has been calculated on the basis of the JEC input, as is explained in "About"
Note on H14: This value is not listed in the RED. It has been calculated on the basis of the JEC input, as is explained in "About"
Note on H15: This value is not listed in the RED. It has been calculated on the basis of the JEC input, as is explained in "About"
Note on H16: This value is not listed in the RED. It has been calculated on the basis of the JEC input, as is explained in "About"
www.biograce.net
intelligent energy europe
About
Directory

## H-Po (CH4 capt)
Production of | HVO | from | Oil Palm | (process with methane capture at oil mill) | [7 empty] | Version 4 - Public
Overview Results
All results in | Non- allocated | Allocation | Allocated | Total | Actual/ | Default values |  | Allocation factors |  |  | Emission reduction
g CO2,eq / MJHVO | results | factor | results |  | Default | RED Annex V.D |  | Extraction of oil |  |  | Fossil fuel reference (diesel)
Cultivation eec |  |  |  | 14.6368 | A | 15 |  | 95.18% | to Palm oil |  | 83.8 | g CO2,eq/MJ
Cultivation of FFBs | 15.3778 | 95.18% | 14.6368 |  |  | 14.7 |  | 4.818% | to Kernel meal |  | GHG emission reduction
Storage of FFB | 0 | 95.18% | 0 |  |  | 0 |  |  |  |  | 65.42%
Processing ep |  |  |  | 9.336 | A | 9
Extraction of oil | 0 | 95.18% | 0 |  |  | 0
Hydrogenation of vegetable oil | 9.336 | 100% | 9.336 |  |  | 9.366
Transport etd |  |  |  | 5.0055 | A | 5
Transport of FFB | 0.2065 | 95.18% | 0.19655 |  |  | 0.19 |  | Calculations in this Excel sheet……
Transport of Oil | 3.6581 | 100% | 3.6581 |  |  | 3.66
Transport of HVO | 0.71162 | 100% | 0.71162 |  |  | 0.71
Filling station | 0.43924 | 100% | 0.43924 |  |  | 0.44
Land use change el | 0 | 95.18% | 0 | 0 |  | 0
esca + eccr + eccs | 0 | 100% | 0 | 0 |  | 0
Totals | 29.7293 |  |  | 28.9783 |  | 29 |  | As explained in "About" under "Inconsistent use of GWP's"
When using this GHG calculation tool, the BioGrace calculation rules must be respected.
Calculation per phase |  |  |  | The rules are included in the zip file in which you downloaded this tool. The rules are also available at www.BioGrace.net
Cultivation of FFBs |  |  |  | Quantity of product |  |  | Calculated emissions |  |  |  | Info
| Yield |  |  | Yield |  |  | Emissions per MJ HVO |  |  |  | per kg FFB | per ha, year
| FFB | 19000 | kg ha-1 year-1 | 300960 | MJFFB ha-1 year-1 |  | g CO2 | g CH4 | g N2O | g CO2, eq | g CO2, eq | kg CO2, eq
| Moisture content | 34% |  | 1 | MJ / MJFFB, input
|  |  |  | 0.12569 | kgFFB/MJHVO
Energy consumption
| Diesel | 2064.5856 | MJ ha-1 year-1 |  |  |  | 1.197 | 0 | 0 | 1.197 | 9.5231 | 180.938
Agro chemicals
| N-fertiliser (kg N) | 127.908 | kg N ha-1 year-1 |  |  |  | 2.3921 | 0.0073435 | 0.0081584 | 4.9758 | 39.5881 | 752.1745
| CaO-fertiliser (kg CaO) | 0 | kg CaO ha-1 year-1 |  |  |  | 0 | 0 | 0 | 0 | 0 | 0
| K2O-fertiliser (kg K2O) | 199.804 | kg K2O ha-1 year-1 |  |  |  | 0.70887 | 0.0020764 | 1.6258e-05 | 0.76144 | 6.0581 | 115.1036
| P2O5-fertiliser (kg P2O5) | 143.792 | kg P2O5 ha-1 year-1 |  |  |  | 0.91782 | 0.0012661 | 4.8988e-05 | 0.96144 | 7.6493 | 145.3368
| EFB compost (palm oil) | 585.9145 | kg ha-1 year-2 |  |  |  | 0 | 0 | 0 | 0 | 0 | 0
| Pesticides | 8.36 | kg ha-1 year-1 |  |  |  | 0.54676 | 0.0014117 | 9.2988e-05 | 0.60675 | 4.8274 | 91.7202
| Field N2O emissions | 3.5112 | kg ha-1 year-1 |  |  |  | 0 | 0 | 0.023228 | 6.8754 | 54.7008 | 1039.3152
[6 empty] | Total | 5.7625 | 0.012098 | 0.031544 | 15.3778 | 122.3468 | 2324.5883
[6 empty] | Result |  | g CO2,eq / MJHVO |  | 15.3778
Transport of FFB |  |  |  | Quantity of product |  |  | Calculated emissions |  |  |  | Info
| FFB | 1 | MJFFB / MJFFB | 300960 | MJFFB ha-1 year-1 |  | Emissions per MJ HVO |  |  |  | per kg FFB
|  |  |  | 1 | MJ / MJFFB, input |  | g CO2 | g CH4 | g N2O | g CO2, eq | g CO2, eq
Transport per
| Truck for dry product (Diesel) | 20 | km | 0.0012626 | ton km / MJFFB, input |  | 0.20621 | 1.2569e-05 | 0 | 0.2065 | 1.6429
| Fuel | Diesel
[6 empty] | Result |  | g CO2,eq / MJHVO |  | 0.2065
Storage of FFB |  |  |  | Quantity of product |  |  | Calculated emissions |  |  |  | Info
| FFB | 0.98 | MJFFB / MJFFB | 294940.8 | MJFFB ha-1 year-1 |  | Emissions per MJ HVO |  |  |  | per kg FFB
|  |  |  | 0.98 | MJ / MJFFB, input |  | g CO2 | g CH4 | g N2O | g CO2, eq | g CO2, eq
Energy consumption
| Diesel | 0 | MJ / MJFFB |  |  |  | 0 | 0 | 0 | 0 | 0
| Electricity (NG CCGT) | 0 | MJ / MJFFB |  |  |  | 0 | 0 | 0 | 0 | 0
[6 empty] | Total | 0 | 0 | 0 | 0 | 0
[6 empty] | Result |  | g CO2,eq / MJHVO |  | 0
Extraction of oil |  |  |  | Quantity of product |  |  | Calculated emissions |  |  |  | Info
| Yield | [5 empty] | Emissions per MJ HVO |  |  |  | per kg palm oil
| Palm oil | 0.53 | MJOil / MJFFB | 156318.624 | MJOil ha-1 year-1 |  | g CO2 | g CH4 | g N2O | g CO2, eq | g CO2, eq
| Co-product Kernel meal | 0.026831 | MJKernel meal / MJFFB | 0.5194 | MJ / MJFFB, input
|  |  |  | 0.027948 | kgOil / MJHVO
Energy consumption
| Electricity (taken from CHP) | 0 | MJ / MJOil | No emissions calculated as this electricity is taken from the steam plant | [6 empty] | 0
| Steam (from CHP) | 0 | MJ / MJOil
| CHP | [5 empty] | Emissions from CHP
| CH4 and N2O emissions from CHP (to be further specified - give GHG emission coefficients for fuel used (e.g. fibres) in "user defined standard values") | [5 empty] | #N/A | #N/A | #N/A | 0 | 0
| Fuel input / MJ steam | 1.1111 | MJ / MJSteam
| CHP fuel (to be further specified - give GHG emission coefficients for fuel used (e.g. fibres) in "user defined standard values") | 0 | MJ / MJOil |  |  |  | #N/A | #N/A | #N/A | 0 | 0
| Electricity output / MJ steam | -0.2222 | MJ / MJSteam
| Electricity generation | 0 | MJ / MJOil | Output from steam plant, not yet taking own consumption into account | [6 empty] | 0
| Electricity (to be further specified - give GHG emission coefficients for fuel used (e.g. fibres) in "user defined standard values") | 0 | MJ / MJOil | Surplus electricity. Credit is calculated following |  |  | #N/A | #N/A | #N/A | 0
RED Annex V.C.16
| n-Hexane | 0 | MJ / MJOil |  |  |  | 0 | 0 | 0 | 0 | 0
| POME CH4 emissions | 0 | g / MJOil |  |  |  |  | 0 |  | 0 | 0
[6 empty] | Total | #N/A | #N/A | #N/A | 0 | 0
[6 empty] | Result |  | g CO2,eq / MJHVO |  | 0
Allocation |  |  |  | Total emission before allocation: |  |  |  | g CO2,eq / MJHVO |  | 15.5843 | Info
over main- and byproduct | [10 empty] | per kg palm oil
[6 empty] | Emissions up to and including this process step: | 15.5843 | g CO2,eq / MJHVO |  |  | g CO2, eq
| Main product: | Palm oil |  | Energy content (based on 1 MJ) | 1 | MJ | 14.8334 | g CO2,eq / MJHVO
| Co-product: | Kernel meal |  | Energy content co-product | 0.050624 | MJ | 0.75093 | g CO2,eq / MJHVO
|  |  |  | Total: | 1.0506 | MJ
|  |  |  | Total emission after allocation: |  |  |  | g CO2,eq / MJHVO |  | 14.8334 | 530.741
Transport of unrefined palm oil |  |  |  | Quantity of product |  |  | Calculated emissions |  |  |  | Info
| Palm oil | 1 | MJOil / MJOil | 159508.8 | MJOil ha-1 year-1 |  | Emissions per MJ HVO |  |  |  | per kg palm oil
|  |  |  | 0.5194 | MJ / MJFFB, input |  | g CO2 | g CH4 | g N2O | g CO2, eq | g CO2, eq
Transport per
| Truck for liquids (Diesel) | 150 | km | 0.0021057 | ton km / MJFFB, input |  | 0.37034 | 2.0961e-05 | 0 | 0.37083 | 13.2683
| Fuel | Diesel
| Ship /product tanker 50kt (Fuel oil) | 10186 | km | 0.14299 | ton km / MJFFB, input |  | 3.0742 | 0 | 0 | 3.0742 | 109.9971
| Fuel | HFO for maritime transport
Energy cons. depot (export terminal)
| Electricity (NG CCGT) | 0.00084 | MJ / MJOil |  |  |  | 0.096163 | 0.00030902 | 4.1871e-06 | 0.10451 | 3.7394
Energy cons. depot (import terminal)
| Electricity EU mix LV | 0.00084 | MJ / MJOil |  |  |  | 0.10147 | 0.00024745 | 4.5967e-06 | 0.10852 | 3.8828
[6 empty] | Total | 3.6422 | 0.00057744 | 8.7837e-06 | 3.6581 | 130.8876
[6 empty] | Result |  | g CO2,eq / MJHVO |  | 3.6581
Hydrogenation of vegetable oil |  |  |  | Quantity of product |  |  | Calculated emissions |  |  |  | Info
| Yield | [5 empty] | Emissions per MJ HVO |  |  |  | per kg HVO
| HVO | 0.96703 | MJOil / MJHVO | 154250.2681 | MJHVO ha-1 year-1 |  | g CO2 | g CH4 | g N2O | g CO2, eq | g CO2, eq
|  |  |  | 0.50228 | MJ / MJFFB, input
|  |  |  | 0.023191 | kgHVO / MJHVO
Energy consumption
| Electricity EU mix MV | -0.0021076 | MJ / MJHVO |  |  |  | -0.25157 | -0.0006135 | -1.1358e-05 | -0.26904 | -11.6012
| Steam (from NG boiler) | -0.011136 | MJ / MJHVO
| NG Boiler | [5 empty] | Emissions from NG boiler
| CH4 and N2O emissions from NG boiler | [5 empty] | 0 | -3.0934e-05 | -1.2374e-05 | -0.0043741 | -0.18861
| Natural gas input / MJ steam | 1.1111 | MJ / MJSteam
| Natural gas (4000 km, EU Mix qualilty) | -0.012374 | MJ / MJHVO |  |  |  | -0.7791 | -0.0024517 | -2.7497e-06 | -0.8363 | -36.0614
| Electricity input / MJ steam | 0.02 | MJ / MJSteam
| Electricity EU mix MV | -0.00022273 | MJ / MJHVO |  |  |  | -0.026585 | -6.4832e-05 | -1.2003e-06 | -0.028432 | -1.226
Chemicals
| Hydrogen (for HVO) | 0.11995 | MJ / MJHVO |  |  |  | 9.7005 | 0.033164 | 3.6653e-05 | 10.4742 | 451.646
[6 empty] | Total | 8.6433 | 0.030003 | 8.9713e-06 | 9.336 | 402.5688
[6 empty] | Result |  | g CO2,eq / MJHVO |  | 9.336
Transport of HVO | to and from depot |  |  | Quantity of product |  |  | Calculated emissions |  |  |  | Info
| HVO | 1 | MJHVO / MJHVO | 154250.2681 | MJHVO ha-1 year-1 |  | Emissions per MJ HVO |  |  |  | per kg HVO
|  |  |  | 0.50228 | MJ / MJFFB, input |  | g CO2 | g CH4 | g N2O | g CO2, eq | g CO2, eq
Transport per
| Truck for liquids (Diesel) | 300 | km | 0.0034246 | ton km / MJFFB, input |  | 0.60232 | 3.4091e-05 | 0 | 0.6031 | 26.0058
| Fuel | Diesel
Energy cons. depot
| Electricity EU mix LV | 0.00084 | MJ / MJHVO |  |  |  | 0.10147 | 0.00024745 | 4.5967e-06 | 0.10852 | 4.6794
[6 empty] | Result |  | g CO2,eq / MJHVO |  | 0.71162 | 30.6851
Filling station |  |  |  | Quantity of product | [6 empty] | Info
| Yield | 1 | MJHVO / MJHVO | 154250.2681 | MJHVO ha-1 year-1 |  | Emissions per MJ HVO |  |  |  | per kg HVO
|  |  |  | 0.50228 | MJ / MJFFB, input |  | g CO2 | g CH4 | g N2O | g CO2, eq | g CO2, eq
Energy consumption
| Electricity EU mix LV | 0.0034 | MJ / MJHVO |  |  |  | 0.4107 | 0.0010016 | 1.8606e-05 | 0.43924 | 18.9402
[6 empty] | Result |  | g CO2,eq / MJHVO |  | 0.43924
Land use change, including bonus for production on non-agriculture or degraded land
| el | Land use change
yes
| Does land use change occur? | yes | no
no
Emissions per MJ ethanol
[7 empty] | g CO2 | g CH4 | g N2O | g CO2, eq
| Resulting land use change | 0 | ton CO2 ha-1 year-1 |  |  |  | 0 | 0 | 0 | 0
| Bonus (eB) | 0 | g CO2,eq / MJEthanol |  |  |  | 0 | 0 | 0 | 0
0
[6 empty] | Result |  | g CO2,eq / MJEthanol |  | 0
Improved agricultural management
| esca | Soil carbon accumulation |  |  |  |  | Emissions per MJ ethanol
yes
| Does improved agricultural management occurs? |  | no
no
Emissions per MJ ethanol
[7 empty] | g CO2 | g CH4 | g N2O | g CO2, eq
| Resulting soil carbon accumulation | 0 | ton CO2 ha-1 year-1 |  |  |  | 0 | 0 | 0 | 0
0
[6 empty] | Result |  | g CO2,eq / MJEthanol |  | 0
CO2 capture and replacement
| eccr | [5 empty] | Emissions per MJ HVO
|  | 0 | g CO2,eq / MJHVO | [6 empty] | 0
[6 empty] | Result |  | g CO2,eq / MJHVO |  | 0
CO2 capture and geological storage
| eccs | [5 empty] | Emissions per MJ HVO
|  | 0 | g CO2,eq / MJHVO | [6 empty] | 0
[6 empty] | Result |  | g CO2,eq / MJHVO |  | 0
Total result |  |  |  | Quantity of product |  |  |  | g CO2,eq / MJHVO |  | 15.9842
|  |  | Yield (in MJ biofuel / hectare cropland / year) | 151165.2628 | MJHVO ha-1 year-1
|  |  | Yield (in MJ biofuel / MJ input) | 0.50228 | MJHVO / MJFFB, input
|  |  |  | Total emission without allocation: |  |  |  | g CO2,eq / MJHVO |  | 26.0712
|  |  |  | Total emission with allocation: |  |  |  | g CO2,eq / MJHVO |  | 28.9783
|  |  |  | Emission Reduction: | [5 empty] | 65.42%
Note on B160: Annualised emissions from carbon stock changes caused by land-use change, el, shall be calculated by dividing total emissions equally over 20 years. For the calculation of those emissions the following rule shall be applied: el = (CSR – CSA) × 3,664 × 1/20 × 1/P – eB(1) where el = annualised greenhouse gas emissions from carbon stock change due to land-use change (measured as mass of CO2-equivalent per unit biofuel energy); CSR = the carbon stock per unit area associated with the reference land use (measured as mass of carbon per unit area, including both soil and vegetation). The reference land use shall be the land use in January 2008 or 20 years before the raw material was obtained, whichever was the later; CSA =the carbon stock per unit area associated with the actual land use (measured as mass of carbon per unit area, including both soil and vegetation). In cases where the carbon stock accumulates over more than one year, the value attributed to CSA shall be the estimated stock per unit area after 20 years or when the crop reaches maturity, whichever the earlier; P =the productivity of the crop (measured as biofuel or bioliquid energy per unit area per year); and eB =bonus of 29 gCO2eq/MJ biofuel or bioliquid if biomass is obtained from restored degraded land under the conditions provided for in point 8. 8. The bonus of 29 gCO2eq/MJ shall be attributed if evidence is provided that the land: (a) was not in use for agriculture or any other activity in January 2008; and (b) falls into one of the following categories: (i) severely degraded land, including such land that was formerly in agricultural use; (ii) heavily contaminated land. The bonus of 29 gCO2eq/MJ shall apply for a period of up to 10 years from the date of conversion of the land to agricultural use, provided that a steady increase in carbon stocks as well as a sizable reduction in erosion phenomena for land falling under (i) are ensured and that soil contamination for land falling under (ii) is reduced. 9. The categories referred to in point 8(b) are defined as follows: (a) ‘severely degraded land’ means land that, for a significant period of time, has either been significantly salinated or presented significantly low organic matter content and has been severely eroded; (b) ‘heavily contaminated land’ means land that is unfit for the cultivation of food and feed due to soil contamination. Such land shall include land that has been the subject of a Commission decision in accordance with the fourth subparagraph of Article 18(4). (1) The quotient obtained by dividing the molecular weight of CO2 (44,010 g/mol) by the molecular weight of carbon (12,011 g/mol) is equal to 3,664.
Note on C77: This is output, so negative
Note on C78: This is output, so negative
Note on C123: Factor 1,4 is to convert "typical value" into "default value
Note on C124: Factor 1,4 is to convert "typical value" into "default value
Note on C133: Factor 1,4 is to convert "typical value" into "default value
Note on C169: The bonus of 29 gCO2eq/MJ shall be attributed if evidence is provided that the land: (a) was not in use for agriculture or any other activity in January 2008; and (b) falls into one of the following categories: (i) severely degraded land, including such land that was formerly in agricultural use; (ii) heavily contaminated land. The bonus of 29 gCO2eq/MJ shall apply for a period of up to 10 years from the date of conversion of the land to agricultural use, provided that a steady increase in carbon stocks as well as a sizable reduction in erosion phenomena for land falling under (i) are ensured and that soil contamination for land falling under (ii) is reduced. 9. The categories referred to in point 8(b) are defined as follows: (a) ‘severely degraded land’ means land that, for a significant period of time, has either been significantly salinated or presented significantly low organic matter content and has been severely eroded; (b) ‘heavily contaminated land’ means land that is unfit for the cultivation of food and feed due to soil contamination. Such land shall include land that has been the subject of a Commission decision in accordance with the fourth subparagraph of Article 18(4).
Note on C191: Emission saving from carbon capture and replacement, eccr, shall be limited to emissions avoided through the capture of CO2 of which the carbon originates from biomass and which is used to replace fossil-derived CO2 used in commercial products and services.
Note on C197: Emission saving from carbon capture and geological storage eccs, that have not already been accounted for in ep, shall be limited to emissions avoided through the capture and sequestration of emitted CO2 directly related to the extraction, transport, processing and distribution of fuel.
Note on H7: This value is not listed in the RED. It has been calculated on the basis of the JEC input, as is explained in "About"
Note on H8: This value is not listed in the RED. It has been calculated on the basis of the JEC input, as is explained in "About"
Note on H10: This value is not listed in the RED. It has been calculated on the basis of the JEC input, as is explained in "About"
Note on H13: This value is not listed in the RED. It has been calculated on the basis of the JEC input, as is explained in "About"
Note on H14: This value is not listed in the RED. It has been calculated on the basis of the JEC input, as is explained in "About"
Note on H15: This value is not listed in the RED. It has been calculated on the basis of the JEC input, as is explained in "About"
Note on H16: This value is not listed in the RED. It has been calculated on the basis of the JEC input, as is explained in "About"
www.biograce.net
intelligent energy europe
About
Directory

## P-Rs
Production of | Pure Vegetable Oil | from | Rapeseed | (steam from natural gas boiler) | [7 empty] | Version 4 - Public
Overview Results
All results in | Non- allocated | Allocation | Allocated | Total | Actual/ | Default values |  | Allocation factors |  |  | Emission reduction
g CO2,eq / MJPVO | results | factor | results |  | Default | RED Annex V.D |  | Extraction of rapeseed oil |  |  | Fossil fuel reference (diesel)
Cultivation eec |  |  |  | 29.8627 | A | 30 |  | 61.25% | to Rapeseed oil |  | 83.8 | g CO2,eq/MJ
Cultivation of rapeseed | 48.0448 | 61.25% | 29.4275 |  |  | 29.61 |  | 38.75% | to Rapeseed cake |  | GHG emission reduction
Rapeseed drying | 0.7105 | 61.25% | 0.43518 |  |  | 0.44 |  |  |  |  | 57.21%
Processing ep |  |  |  | 5.005 | A | 5
Extraction of rapeseed oil | 6.4535 | 61.25% | 3.9528 |  |  | 3.976
Refining of rapeseed oil | 1.0522 | 100% | 1.0522 |  |  | 1.05
Transport etd |  |  |  | 0.98787 | A | 1
Transport of rapeseed | 0.29399 | 61.25% | 0.18007 |  |  | 0.18 |  | Calculations in this Excel sheet……
Transport of oil | 0.36856 | 100% | 0.36856 |  |  | 0.37
Filling station | 0.43924 | 100% | 0.43924 |  |  | 0.44
Land use change el | 0 | 61.25% | 0 | 0 |  | 0
esca + eccr + eccs | 0 | 100% | 0 | 0 |  | 0
Totals | 57.3628 |  |  | 35.8556 |  | 36 |  | As explained in "About" under "Inconsistent use of GWP's"
When using this GHG calculation tool, the BioGrace calculation rules must be respected.
Calculation per phase |  |  |  | The rules are included in the zip file in which you downloaded this tool. The rules are also available at www.BioGrace.net
Cultivation of rapeseed |  |  |  | Quantity of product |  |  | Calculated emissions |  |  |  | Info
| Yield |  |  | Yield |  |  | Emissions per MJ PVO |  |  |  | per kg rapeseed | per ha, year
| Rapeseed | 3113.4429 | kg ha-1 year-1 | 73975.4025 | MJRapeseeed ha-1 year-1 |  | g CO2 | g CH4 | g N2O | g CO2, eq | g CO2, eq | kg CO2, eq
| Moisture content | 10% |  | 1 | MJ / MJRapeseed, input
| Co-product Straw | n/a | kg ha-1 year-1 | 0.072293 | kgRapeseed/MJPVO
Energy consumption
| Diesel | 2963 | MJ ha-1 year-1 |  |  |  | 6.0295 | 0 | 0 | 6.0295 | 83.4041 | 259.674
Agro chemicals
| N-fertiliser (kg N) | 137.4292 | kg N ha-1 year-1 |  |  |  | 9.0211 | 0.027695 | 0.030767 | 18.7653 | 259.5726 | 808.1645
| CaO-fertiliser (kg CaO) | 19 | kg CaO ha-1 year-1 |  |  |  | 0.052551 | 9.5249e-05 | 8.0735e-06 | 0.057131 | 0.79027 | 2.4605
| K2O-fertiliser (kg K2O) | 49.4567 | kg K2O ha-1 year-1 |  |  |  | 0.61588 | 0.001804 | 1.4125e-05 | 0.66155 | 9.151 | 28.4911
| P2O5-fertiliser (kg P2O5) | 33.6731 | kg P2O5 ha-1 year-1 |  |  |  | 0.75442 | 0.0010407 | 4.0267e-05 | 0.79028 | 10.9316 | 34.0349
| Pesticides | 1.23 | kg ha-1 year-1 |  |  |  | 0.28236 | 0.00072906 | 4.8021e-05 | 0.31334 | 4.3343 | 13.4947
Seeding material
| Seeds- rapeseed | 6 | kg ha-1 year-1 |  |  |  | 0.05741 | 0.00012716 | 0.00013971 | 0.10169 | 1.4066 | 4.3794
| Field N2O emissions | 3.1029 | kg ha-1 year-1 |  |  |  | 0 | 0 | 0.072047 | 21.326 | 294.9936 | 918.4457
[6 empty] | Total | 16.8133 | 0.031491 | 0.10306 | 48.0448 | 664.5842 | 2069.1449
[6 empty] | Result |  | g CO2,eq / MJPVO |  | 48.0448
Rapeseed drying |  |  |  | Quantity of product |  |  | Calculated emissions |  |  |  | Info
| Rapeseed | 1 | MJRapeseed / MJRapeseed | 73975.4025 | MJRapeseeed ha-1 year-1 |  | Emissions per MJ PVO |  |  |  | per kg rapeseed
|  |  |  | 1 | MJ / MJRapeseed, input |  | g CO2 | g CH4 | g N2O | g CO2, eq | g CO2, eq
Energy consumption
| Diesel | 0.000181 | MJ / MJRapeseed |  |  |  | 0.027247 | 0 | 0 | 0.027247 | 0.3769
| Electricity EU mix LV | 0.003079 | MJ / MJRapeseed |  |  |  | 0.63885 | 0.001558 | 2.8941e-05 | 0.68325 | 9.4511
[6 empty] | Total | 0.6661 | 0.001558 | 2.8941e-05 | 0.7105 | 9.828
[6 empty] | Result |  | g CO2,eq / MJPVO |  | 0.7105
Transport of rapeseed |  |  |  | Quantity of product |  |  | Calculated emissions |  |  |  | Info
| Rapeseed | 0.9901 | MJRapeseed / MJRapeseed | 73242.9727 | MJRapeseeed ha-1 year-1 |  | Emissions per MJ PVO |  |  |  | per kg rapeseed
|  |  |  | 0.9901 | MJ / MJRapeseed, input |  | g CO2 | g CH4 | g N2O | g CO2, eq | g CO2, eq
Transport per
| Truck for dry product (Diesel) | 50 | km | 0.0020835 | ton km / MJRapeseed, input |  | 0.29357 | 1.7894e-05 | 0 | 0.29399 | 4.0666
| Fuel | Diesel
[6 empty] | Result |  | g CO2,eq / MJPVO |  | 0.29399
Extraction of rapeseed oil |  |  |  | Quantity of product |  |  | Calculated emissions |  |  |  | Info
| Yield | [5 empty] | Emissions per MJ PVO |  |  |  | per kg oil
| Crude vegetable oil | 0.6125 | MJOil / MJRapeseed | 44861.4746 | MJOil ha-1 year-1 |  | g CO2 | g CH4 | g N2O | g CO2, eq | g CO2, eq
| Co-product Rapeseed cake | 0.3875 | MJRapeseed cake / MJRapeseed | 0.60644 | MJ / MJRapeseed, input
|  |  |  | 0.028935 | kgOil / MJPVO
Energy consumption
| Electricity EU mix MV | 0.011753 | MJ / MJOil |  |  |  | 1.4613 | 0.0035637 | 6.5975e-05 | 1.5628 | 54.0111
| Steam (from NG boiler) | 0.055693 | MJ / MJOil
| NG Boiler | [5 empty] | Emissions from NG boiler
| CH4 and N2O emissions from NG boiler | [5 empty] | 0 | 0.00016115 | 6.4459e-05 | 0.022786 | 0.7875
| Natural gas input / MJ steam | 1.1111 | MJ / MJSteam
| Natural gas (4000 km, EU Mix qualilty) | 0.061881 | MJ / MJOil |  |  |  | 4.0586 | 0.012772 | 1.4324e-05 | 4.3566 | 150.5641
| Electricity input / MJ steam | 0.02 | MJ / MJSteam
| Electricity EU mix MV | 0.0011139 | MJ / MJOil |  |  |  | 0.13849 | 0.00033773 | 6.2525e-06 | 0.14811 | 5.1187
Chemicals
| n-Hexane | 0.0043314 | MJ / MJOil |  |  |  | 0.36132 | 6.5672e-05 | 1.2533e-06 | 0.3632 | 12.5523
[6 empty] | Total | 6.0197 | 0.0169 | 0.00015226 | 6.4535 | 223.0337
[6 empty] | Result |  | g CO2,eq / MJPVO |  | 6.4535
Allocation |  |  |  | Total emission before allocation: |  |  |  | g CO2,eq / MJPVO |  | 55.5028
over main- and byproduct | [10 empty] | Info
[6 empty] | Emissions up to and including this process step: | 55.5028 | g CO2,eq / MJPVO |  |  | per kg oil
| Main product: | Rapeseed oil |  | Energy content (based on 1 MJ) | 1 | MJ | 33.9956 | g CO2,eq / MJPVO |  |  | g CO2, eq
| Co-product: | Rapeseed cake |  | Energy content co-product | 0.63265 | MJ | 21.5072 | g CO2,eq / MJPVO
|  |  |  | Total: | 1.6326 | MJ
|  |  |  | Total emission after allocation: |  |  |  | g CO2,eq / MJPVO |  | 33.9956 | 1174.8868
Refining of rapeseed oil |  |  |  | Quantity of product |  |  | Calculated emissions |  |  |  | Info
| Yield | [5 empty] | Emissions per MJ PVO |  |  |  | per kg refined oil
| PVO | 0.96 | MJPVO / MJOil | 43067.0157 | MJPVO ha-1 year-1 |  | g CO2 | g CH4 | g N2O | g CO2, eq | g CO2, eq
|  |  |  | 0.58218 | MJ / MJRapeseed, input
| Energy consumption |  |  | 0.027778 | kgOil / MJPVO
| Electricity EU mix MV | 0.00084 | MJ / MJPVO |  |  |  | 0.10026 | 0.00024451 | 4.5267e-06 | 0.10723 | 3.8602
| Steam (from NG boiler) | 0.011511 | MJ / MJPVO
| NG Boiler | [5 empty] | Emissions from NG boiler
| CH4 and N2O emissions from NG boiler | [5 empty] | 0 | 3.1975e-05 | 1.279e-05 | 0.0045213 | 0.16277
| Natural gas input / MJ steam | 1.1111 | MJ / MJSteam
| Natural gas (4000 km, EU Mix qualilty) | 0.01279 | MJ / MJOil |  |  |  | 0.80532 | 0.0025342 | 2.8422e-06 | 0.86445 | 31.12
| Electricity input / MJ steam | 0.02 | MJ / MJSteam
| Electricity EU mix MV | 0.00023022 | MJ / MJOil |  |  |  | 0.02748 | 6.7014e-05 | 1.2406e-06 | 0.029388 | 1.058
Chemicals
| Fuller's earth | 0.00023333 | kg / MJPVO |  |  |  | 0.045967 | 8.7033e-06 | 1.47e-06 | 0.046602 | 1.6777
[6 empty] | Total | 0.97903 | 0.0028864 | 2.287e-05 | 1.0522 | 37.8787
[6 empty] | Result |  | g CO2,eq / MJPVO |  | 1.0522
Transport of oil | to refuelling station |  |  | Quantity of product |  |  | Calculated emissions |  |  |  | Info
| PVO | 1 | MJPVO / MJPVO | 43067.0157 | MJPVO ha-1 year-1 |  | Emissions per MJ PVO |  |  |  | per kg refined oil
|  |  |  | 0.58218 | MJ / MJRapeseed, input |  | g CO2 | g CH4 | g N2O | g CO2, eq | g CO2, eq
Transport per
| Truck for liquids (Diesel) | 150 | km | 0.0024258 | ton km / MJRapeseed, input |  | 0.36808 | 2.0833e-05 | 0 | 0.36856 | 13.2683
| Fuel | Diesel
Energy cons. depot
| Electricity EU mix LV | 0 | MJ / MJPVO |  |  |  | 0 | 0 | 0 | 0 | 0
[6 empty] | Result |  | g CO2,eq / MJPVO |  | 0.36856 | 13.2683
Filling station |  |  |  | Quantity of product | [6 empty] | Info
| Yield | 1 | MJPVO / MJPVO | 43067.0157 | MJPVO ha-1 year-1 |  | Emissions per MJ PVO |  |  |  | per kg refined oil
|  |  |  | 0.58218 | MJ / MJRapeseed, input |  | g CO2 | g CH4 | g N2O | g CO2, eq | g CO2, eq
Energy consumption
| Electricity EU mix LV | 0.0034 | MJ / MJPVO |  |  |  | 0.4107 | 0.0010016 | 1.8606e-05 | 0.43924 | 15.8128
[6 empty] | Result |  | g CO2,eq / MJPVO |  | 0.43924
Land use change, including bonus for production on non-agriculture or degraded land
| el | Land use change
yes
| Does land use change occur? | yes | no
no
Emissions per MJ ethanol
[7 empty] | g CO2 | g CH4 | g N2O | g CO2, eq
| Resulting land use change | 0 | ton CO2 ha-1 year-1 |  |  |  | 0 | 0 | 0 | 0
| Bonus (eB) | 0 | g CO2,eq / MJEthanol |  |  |  | 0 | 0 | 0 | 0
0
[6 empty] | Result |  | g CO2,eq / MJEthanol |  | 0
Improved agricultural management
| esca | Soil carbon accumulation |  |  |  |  | Emissions per MJ ethanol
yes
| Does improved agricultural management occurs? |  | no
no
Emissions per MJ ethanol
[7 empty] | g CO2 | g CH4 | g N2O | g CO2, eq
| Resulting soil carbon accumulation | 0 | ton CO2 ha-1 year-1 |  |  |  | 0 | 0 | 0 | 0
0
[6 empty] | Result |  | g CO2,eq / MJEthanol |  | 0
CO2 capture and replacement
| eccr | [5 empty] | Emissions per MJ PVO
|  | 0 | g CO2,eq / MJPVO | [6 empty] | 0
[6 empty] | Result |  | g CO2,eq / MJPVO |  | 0
CO2 capture and geological storage
| eccs | [5 empty] | Emissions per MJ PVO
|  | 0 | g CO2,eq / MJPVO | [6 empty] | 0
[6 empty] | Result |  | g CO2,eq / MJPVO |  | 0
Total result |  |  |  | Quantity of product |  |  |  | g CO2,eq / MJPVO |  | 34.8034
|  |  | Yield (in MJ biofuel / hectare cropland / year) | 43067.0157 | MJPVO ha-1 year-1
|  |  | Yield (in MJ biofuel / MJ input) | 0.58218 | MJPVO / MJRapeseed, input
|  |  |  | Total emission without allocation: |  |  |  | g CO2,eq / MJPVO |  | 57.3628
|  |  |  | Total emission with allocation: |  |  |  | g CO2,eq / MJPVO |  | 35.8556
|  |  |  | Emission Reduction: | [5 empty] | 57.21%
Note on B140: Annualised emissions from carbon stock changes caused by land-use change, el, shall be calculated by dividing total emissions equally over 20 years. For the calculation of those emissions the following rule shall be applied: el = (CSR – CSA) × 3,664 × 1/20 × 1/P – eB(1) where el = annualised greenhouse gas emissions from carbon stock change due to land-use change (measured as mass of CO2-equivalent per unit biofuel energy); CSR = the carbon stock per unit area associated with the reference land use (measured as mass of carbon per unit area, including both soil and vegetation). The reference land use shall be the land use in January 2008 or 20 years before the raw material was obtained, whichever was the later; CSA =the carbon stock per unit area associated with the actual land use (measured as mass of carbon per unit area, including both soil and vegetation). In cases where the carbon stock accumulates over more than one year, the value attributed to CSA shall be the estimated stock per unit area after 20 years or when the crop reaches maturity, whichever the earlier; P =the productivity of the crop (measured as biofuel or bioliquid energy per unit area per year); and eB =bonus of 29 gCO2eq/MJ biofuel or bioliquid if biomass is obtained from restored degraded land under the conditions provided for in point 8. 8. The bonus of 29 gCO2eq/MJ shall be attributed if evidence is provided that the land: (a) was not in use for agriculture or any other activity in January 2008; and (b) falls into one of the following categories: (i) severely degraded land, including such land that was formerly in agricultural use; (ii) heavily contaminated land. The bonus of 29 gCO2eq/MJ shall apply for a period of up to 10 years from the date of conversion of the land to agricultural use, provided that a steady increase in carbon stocks as well as a sizable reduction in erosion phenomena for land falling under (i) are ensured and that soil contamination for land falling under (ii) is reduced. 9. The categories referred to in point 8(b) are defined as follows: (a) ‘severely degraded land’ means land that, for a significant period of time, has either been significantly salinated or presented significantly low organic matter content and has been severely eroded; (b) ‘heavily contaminated land’ means land that is unfit for the cultivation of food and feed due to soil contamination. Such land shall include land that has been the subject of a Commission decision in accordance with the fourth subparagraph of Article 18(4). (1) The quotient obtained by dividing the molecular weight of CO2 (44,010 g/mol) by the molecular weight of carbon (12,011 g/mol) is equal to 3,664.
Note on C73: Factor 1,4 is to convert "typical value" into "default value
Note on C74: Factor 1,4 is to convert "typical value" into "default value
Note on C83: Factor 1,4 is to convert "typical value" into "default value
Note on C103: Factor 1,4 is to convert "typical value" into "default value
Note on C104: Factor 1,4 is to convert "typical value" into "default value
Note on C113: Factor 1,4 is to convert "typical value" into "default value
Note on C149: The bonus of 29 gCO2eq/MJ shall be attributed if evidence is provided that the land: (a) was not in use for agriculture or any other activity in January 2008; and (b) falls into one of the following categories: (i) severely degraded land, including such land that was formerly in agricultural use; (ii) heavily contaminated land. The bonus of 29 gCO2eq/MJ shall apply for a period of up to 10 years from the date of conversion of the land to agricultural use, provided that a steady increase in carbon stocks as well as a sizable reduction in erosion phenomena for land falling under (i) are ensured and that soil contamination for land falling under (ii) is reduced. 9. The categories referred to in point 8(b) are defined as follows: (a) ‘severely degraded land’ means land that, for a significant period of time, has either been significantly salinated or presented significantly low organic matter content and has been severely eroded; (b) ‘heavily contaminated land’ means land that is unfit for the cultivation of food and feed due to soil contamination. Such land shall include land that has been the subject of a Commission decision in accordance with the fourth subparagraph of Article 18(4).
Note on C171: Emission saving from carbon capture and replacement, eccr, shall be limited to emissions avoided through the capture of CO2 of which the carbon originates from biomass and which is used to replace fossil-derived CO2 used in commercial products and services.
Note on C177: Emission saving from carbon capture and geological storage eccs, that have not already been accounted for in ep, shall be limited to emissions avoided through the capture and sequestration of emitted CO2 directly related to the extraction, transport, processing and distribution of fuel.
Note on H7: This value is not listed in the RED. It has been calculated on the basis of the JEC input, as is explained in "About"
Note on H8: This value is not listed in the RED. It has been calculated on the basis of the JEC input, as is explained in "About"
Note on H10: This value is not listed in the RED. It has been calculated on the basis of the JEC input, as is explained in "About"
Note on H11: This value is not listed in the RED. It has been calculated on the basis of the JEC input, as is explained in "About"
Note on H13: This value is not listed in the RED. It has been calculated on the basis of the JEC input, as is explained in "About"
Note on H14: This value is not listed in the RED. It has been calculated on the basis of the JEC input, as is explained in "About"
Note on H15: This value is not listed in the RED. It has been calculated on the basis of the JEC input, as is explained in "About"
www.biograce.net
intelligent energy europe
About
Directory

## CNG-OW
Production of | Biogas | from | organic waste | as CNG | [7 empty] | Version 4 - Public
Overview Results
All results in | Non- allocated | Allocation | Allocated | Total | Actual/ | Default values |  | Allocation factors |  |  | Emission reduction
g CO2,eq / MJCNG | results | factor | results |  | Default | RED Annex V.D |  | Biogas generation |  |  | Fossil fuel reference (petrol)
Cultivation eec |  |  |  | 0 | A | 0 |  | 100% | to CNG |  | 83.8 | g CO2,eq/MJ
Collection of organic waste | 0 | 100% | 0 |  |  | 0 |  | 0% | to N-manure |  | GHG emission reduction
Processing ep |  |  |  | 18.5401 | A | 20 |  |  |  |  | 74.48%
Biogas generation | 6.6741 | 100% | 6.6741 |  |  | 19.712
CH4 extraction | 11.866 | 100% | 11.866
Transport etd |  |  |  | 2.8422 | A | 3 |  | Calculations in this Excel sheet……
Transport of CH4 | 0 | 100% | 0 |  |  | 0
CNG filling station | 2.8422 | 100% | 2.8422 |  |  | 2.86
Land use change el | 0 | 100% | 0 | 0 |  | 0
esca + eccr + eccs | 0 | 100% | 0 | 0 |  | 0
Totals | 21.3822 |  |  | 21.3822 |  | 23 |  | As explained in "About" under "Inconsistent use of GWP's"
When using this GHG calculation tool, the BioGrace calculation rules must be respected.
Calculation per phase |  |  |  | The rules are included in the zip file in which you downloaded this tool. The rules are also available at www.BioGrace.net
Collection of organic waste |  |  |  | Quantity of product |  |  | Calculated emissions
| Yield |  |  | Yield |  |  | Emissions per MJ CNG
| Organic waste | 1 | MJ | 1 | MJ/MJorganic waste, input |  | g CO2 | g CH4 | g N2O | g CO2, eq
[6 empty] | Total | 0 | 0 | 0 | 0
[6 empty] | Result |  | g CO2,eq / MJCNG |  | 0
Biogas generation | via fermentation |  |  | Quantity of product |  |  | Calculated emissions |  |  |  | Info
| Yield | [5 empty] | Emissions per MJ CNG |  |  |  | per MJ Biogas
| Total biogas output | 0.69999 | MJbiogas / MJorganic waste | Output from biogas plant, not yet taking own consumption into account
| Net biogas output | 0.59005 | MJbiogas / MJorganic waste | 0.59005 | MJBiogas/MJorganic waste, input |  | g CO2 | g CH4 | g N2O | g CO2, eq | g CO2, eq
| Factor from typical to default | 1.4 |  | 1.01 | MJBiogas/MJorganic waste
Co-product | N-fertiliser (kg N) | -0.00054 | tonN-fertilizer / tonBiogas | Note that credit is NOT calculated in line |  |  | -2.5608 | -0.0078614 | -0.0087337 | -5.3267 | -5.274
with RED Annex V.C.16
Energy consumption
| Electricity (from biogas CHP) | 0.0622 | MJ / MJBiogas | No emissions calculated as this electricity is taken from the CHP
| Heat (from biogas CHP) | 0.0865 | MJ / MJBiogas
| Biogas CHP | [5 empty] | Emissions from NG CHP
| CH4 and N2O emissions from NG gas engine | [5 empty] | 0 | 0.0077386 | 0 | 0.17799 | 0.17623
| Biogas input per MJ heat | 1.7 | MJ / MJheat
| Natural gas (4000 km, EU Mix qualilty) | 0 | MJ / MJBiogas |  |  |  | 0 | 0 | 0 | 0 | 0
| Electricity output / MJ heat | -0.5 | MJ / MJheat
| Electricity generation | -0.04325 | MJ / MJBiogas | Output from steam plant, not yet taking own consumption into account
| Electricity EU mix LV | 0.01895 | MJ / MJBiogas | Electricity use in biogas plant larger than generation |  |  | 3.8398 | 0.0093641 | 0.00017395 | 4.1066 | 4.066
in Lignite CHP. Therefore calculated as EU Mix MV
Methane leakages
| Methane | 0.01 | MJ / MJBiogas |  |  |  |  | 0.33549 |  | 7.7162 | 7.6398
[6 empty] | Total | 1.279 | 0.34473 | -0.0085598 | 6.6741 | 6.608
[6 empty] | Result |  | g CO2,eq / MJCNG |  | 6.6741
CH4 extraction | via pressurized water scrubbing |  |  | Quantity of product |  |  | Calculated emissions |  |  |  | Info
| Yield | [5 empty] | Emissions per MJ CNG |  |  |  | per MJ CH4
| CH4 | 0.9901 | MJCH4 / MJBiogas | 0.58421 | MJCH4/MJorganic waste, input |  | g CO2 | g CH4 | g N2O | g CO2, eq | g CO2, eq
|  |  |  | 1 | MJCH4/MJCNG
Energy consumption
| Electricity EU mix LV | 0.042 | MJ / MJCH4 |  |  |  | 5.0734 | 0.012372 | 0.00022983 | 5.426 | 5.426
Methane leakages
| Methane | 0.014 | MJ / MJCH4 |  |  |  |  | 0.28 |  | 6.44 | 6.44
[6 empty] | Result |  | g CO2,eq / MJCNG |  | 11.866 | 11.866
Transport of CH4 | to filling station via pipeline |  |  | Quantity of product |  |  | Calculated emissions |  |  |  | Info
| Methane | 1 | MJCH4 / MJCH4 | 0.58421 | MJCH4/MJorganic waste, input |  | Emissions per MJ CNG |  |  |  | per MJ CH4
[7 empty] | g CO2 | g CH4 | g N2O | g CO2, eq | g CO2, eq
Transport per
| Local (10 km) pipeline | 10 | km | 0.00011684 | ton km / MJorganic waste, input |  | 0 | 0 | 0 | 0 | 0
[6 empty] | Result |  | g CO2,eq / MJCNG |  | 0 | 0
CNG filling station |  |  |  | Quantity of product
| Yield | 1 | MJCNG / MJCH4 | 0.58421 | MJCNG/MJorganic waste, input |  | Emissions per MJ CNG
[7 empty] | g CO2 | g CH4 | g N2O | g CO2, eq
Energy consumption
| Electricity EU mix LV | 0.022 | MJ / MJCNG |  |  |  | 2.6575 | 0.0064808 | 0.00012039 | 2.8422
[6 empty] | Result |  | g CO2,eq / MJCNG |  | 2.8422
Land use change, including bonus for production on non-agriculture or degraded land
| el | [5 empty] | Emissions per MJ CNG
|  | Not applicable | [7 empty] | 0
[6 empty] | Result |  | g CO2,eq / MJCNG |  | 0
Improved agricultural management
| el | [5 empty] | Emissions per MJ CNG
|  | Not applicable | [7 empty] | 0
[6 empty] | Result |  | g CO2,eq / MJCNG |  | 0
CO2 capture and replacement
| eccr | [5 empty] | Emissions per MJ CNG
|  | 0 | g CO2,eq / MJCNG | [6 empty] | 0
[6 empty] | Result |  | g CO2,eq / MJCNG |  | 0
CO2 capture and geological storage
| eccs | [5 empty] | Emissions per MJ CNG
|  | 0 | g CO2,eq / MJCNG | [6 empty] | 0
[6 empty] | Result |  | g CO2,eq / MJCNG |  | 0
Total result |  |  |  | Quantity of product |  |  |  | g CO2,eq / MJCNG |  | 21.3822
|  |  | Yield (in MJ biofuel / MJ input) | 0.58421 | MJCNG / MJorganic waste, input
|  |  |  | Total emission without allocation: |  |  |  | g CO2,eq / MJCNG |  | 21.3822
|  |  |  | Total emission with allocation: |  |  |  | g CO2,eq / MJCNG |  | 21.3822
|  |  |  | Emission Reduction: | [5 empty] | 74.48%
Note on B39: In the steam production, electricity is produced in a larger amount than the electricity demand in the biogas plant. Therefore, the electricity demand in the biogas plant is in fact not a demand but a reduced electricity output. The output of electricity from the steam production is credited by the electricity from a natural gas fired combined cycle gas turbine (NG CCGT). As a consequence, also the electricity demand in the biogas plant is considered to be electricity from a NG CCGT to acknowledge for the fact that in practice this is not a demand, but a reduced electricity output. If the steam would have been produced in a boiler (without cogeneration of electricity), then the electricity input in the biogas plant should have been calculated as “Electricity EU mix MV”. If the input of electricity would have been larger than the co-generated electricity from the steam production, than part of electricity input into the biogas plant would have been calculated as “Electricity (NG CCGT)”, and part as “Electricity EU mix MV”.
Note on C32: Part of the total biogas output is consumed in the CHP (in the fermentation step). In addition, part of the biogas output is lost as leakage. The public input-sheet on the JRC website only gives the total biogas output (0.7 MJ biogas/MJ manure), this needs to be corrected for biogas losses to CHP and leakage. This is done here.
Note on C34: Factor 1,4 is to convert "typical value" into "default value. This number may be set to 1,0 in case an actual calculation in this process step is made. In this calculation for biogas generation, the factor 1,4 cannot be inserted into the individual input numbers as the fermenter and CHP are coupled and their sizes depend on the heat input into the fermenter from the CHP. Therefore, the factor 1,4 has been used in the same way as the European Commission has done: by multiplying the results by 1,4.
Note on C36: During the BioGrace project, we found an inconsistency between the way the biofuel GHG default value (as listed in Annex V.A, V.B and V.D of the RED) has been calculated, and the methodology as listed in Annex V of the RED: A substitution credit was given for the by-product N-fertilizer whereas Annex V.C.17 requires allocation based on energy content. As soon as the JEC Consortium updates the default values using the Annex V consistent allocation approach, this will be updated in the BioGrace Excel file as well.
Note on C45: This is output, so negative
Note on C46: This is output, so negative
Note on C63: Factor 1,4 is to convert "typical value" into "default value
Note on C66: Factor 1,4 is to convert "typical value" into "default value
Note on C102: Emission saving from carbon capture and replacement, eccr, shall be limited to emissions avoided through the capture of CO2 of which the carbon originates from biomass and which is used to replace fossil-derived CO2 used in commercial products and services.
Note on C108: Emission saving from carbon capture and geological storage eccs, that have not already been accounted for in ep, shall be limited to emissions avoided through the capture and sequestration of emitted CO2 directly related to the extraction, transport, processing and distribution of fuel.
Note on H7: This value is not listed in the RED. It has been calculated on the basis of the JEC input, as is explained in "About"
Note on H9: This value is not listed in the RED. It has been calculated on the basis of the JEC input, as is explained in "About"
Note on H12: This value is not listed in the RED. It has been calculated on the basis of the JEC input, as is explained in "About"
Note on H13: This value is not listed in the RED. It has been calculated on the basis of the JEC input, as is explained in "About"
www.biograce.net
intelligent energy europe
About
Directory

## CNG-wM
Production of | Biogas | from | wet manure | as CNG | [7 empty] | Version 4 - Public
Overview Results
All results in | Non- allocated | Allocation | Allocated | Total | Actual/ | Default values |  | Allocation factors |  |  | Emission reduction
g CO2,eq / MJCNG | results | factor | results |  | Default | RED Annex V.D |  | Biogas generation |  |  | Fossil fuel reference (petrol)
Cultivation eec |  |  |  | 0 | A | 0 |  | 100% | to CNG |  | 83.8 | g CO2,eq/MJ
Collection of wet manure | 0 | 100% | 0 |  |  | 0 |  | 0% | to N-manure |  | GHG emission reduction
Processing ep |  |  |  | 9.3453 | A | 11 |  |  |  |  | 82.87%
Biogas generation | -2.5207 | 100% | -2.5207 |  |  | 10.696
CH4 extraction | 11.866 | 100% | 11.866
Transport etd |  |  |  | 5.0128 | A | 5
Transport of wet manure | 2.1706 | 100% | 2.1706 |  |  | 2.14 |  | Calculations in this Excel sheet……
Transport of CH4 | 0 | 100% | 0 |  |  | 0
CNG filling station | 2.8422 | 100% | 2.8422 |  |  | 2.86
Land use change el | 0 | 100% | 0 | 0 |  | 0
esca + eccr + eccs | 0 | 100% | 0 | 0 |  | 0
Totals | 14.358 |  |  | 14.358 |  | 16 |  | As explained in "About" under "Inconsistent use of GWP's"
When using this GHG calculation tool, the BioGrace calculation rules must be respected.
Calculation per phase |  |  |  | The rules are included in the zip file in which you downloaded this tool. The rules are also available at www.BioGrace.net
Collection of wet manure |  |  |  | Quantity of product |  |  | Calculated emissions
| Yield |  |  | Yield |  |  | Emissions per MJ CNG
| Manure | 1 | MJ | 1 | MJ/MJwet manure, input |  | g CO2 | g CH4 | g N2O | g CO2, eq
| Moisture content | 92%
[6 empty] | Total | 0 | 0 | 0 | 0
[6 empty] | Result |  | g CO2,eq / MJCNG |  | 0
Transport of wet manure |  |  |  | Quantity of product |  |  | Calculated emissions |  |  |  | Info
| Manure | 1 | MJwet manure / MJwet manure | 1 | MJ/MJwet manure, input |  | Emissions per MJ CNG |  |  |  | per kg manure
|  |  |  | 0.05094 | MJCNG/kgwet manure, input |  | g CO2 | g CH4 | g N2O | g CO2, eq | g CO2, eq
Transport per
| Truck for liquids (Diesel) | 10 | km | 0.0125 | ton km / MJmanure, input |  | 2.1678 | 0.00012269 | 0 | 2.1706 | 42.611
| Fuel | Diesel
[6 empty] | Result |  | g CO2,eq / MJCNG |  | 2.1706
Biogas generation | via fermentation |  |  | Quantity of product |  |  | Calculated emissions |  |  |  | Info
| Yield | [5 empty] | Emissions per MJ CNG |  |  |  | per MJ Biogas
| Total biogas output | 0.69999 | MJbiogas / MJwet manure | Output from biogas plant, not yet taking own consumption into account
| Net biogas output | 0.51449 | MJbiogas / MJwet manure | 0.51449 | MJBiogas/MJwet manure, input |  | g CO2 | g CH4 | g N2O | g CO2, eq | g CO2, eq
| Factor from typical to default | 1.4 |  | 1.01 | MJBiogas/MJCNG
Co-product | N-fertiliser (kg N) | -0.00033333 | kg/MJBiogas | Note that credit is NOT calculated in line |  |  | -1.8129 | -0.0055655 | -0.006183 | -3.771 | -3.7337
with RED Annex V.C.16
Energy consumption
| Electricity (from biogas CHP) | 0.043 | MJ / MJBiogas | No emissions calculated as this electricity is taken from the CHP
| Heat (from biogas CHP) | 0.15 | MJ / MJBiogas
| Biogas CHP | [5 empty] | Emissions from NG CHP
| CH4 and N2O emissions from NG gas engine | [5 empty] | 0 | 0.01539 | 0 | 0.35398 | 0.35048
| Biogas input per MJ heat | 1.7 | MJ / MJheat
| Natural gas (4000 km, EU Mix qualilty) | 0 | MJ / MJBiogas |  |  |  | 0 | 0 | 0 | 0 | 0
| Electricity output / MJ heat | -0.5 | MJ / MJheat
| Electricity generation | -0.075 | MJ / MJBiogas | Output from steam plant, not yet taking own consumption into account
| Electricity EU mix LV | -0.032 | MJ / MJBiogas | Surplus electricity. Note that credit is NOT calculated |  |  | -7.4363 | -0.018135 | -0.00033688 | -7.9532 | -7.8744
in line with RED Annex V.C.16
Methane leakages
| Methane | 0.01 | MJ / MJBiogas |  |  |  |  | 0.38476 |  | 8.8495 | 8.7619
[6 empty] | Total | -9.2492 | 0.37645 | -0.0065199 | -2.5207 | -2.4957
[6 empty] | Result |  | g CO2,eq / MJCNG |  | -2.5207
CH4 extraction | via pressurized water scrubbing |  |  | Quantity of product |  |  | Calculated emissions |  |  |  | Info
| Yield | [5 empty] | Emissions per MJ CNG |  |  |  | per MJ CH4
| CH4 | 0.9901 | MJCH4 / MJBiogas | 0.5094 | MJCH4/MJwet manure, input |  | g CO2 | g CH4 | g N2O | g CO2, eq | g CO2, eq
|  |  |  | 1 | MJCH4/MJCNG
Energy consumption
| Electricity EU mix LV | 0.042 | MJ / MJCH4 |  |  |  | 5.0734 | 0.012372 | 0.00022983 | 5.426 | 5.426
Methane leakages
| Methane | 0.014 | MJ / MJCH4 |  |  |  |  | 0.28 |  | 6.44 | 6.44
[6 empty] | Result |  | g CO2,eq / MJCNG |  | 11.866 | 11.866
Transport of CH4 | to filling station via pipeline |  |  | Quantity of product |  |  | Calculated emissions |  |  |  | Info
| Methane | 1 | MJCH4 / MJCH4 | 0.5094 | MJCH4/MJwet manure, input |  | Emissions per MJ CNG |  |  |  | per MJ CH4
[7 empty] | g CO2 | g CH4 | g N2O | g CO2, eq | g CO2, eq
Transport per
| Local (10 km) pipeline | 10 | km | 0.00010188 | ton km / MJManure, input |  | 0 | 0 | 0 | 0 | 0
[6 empty] | Result |  | g CO2,eq / MJCNG |  | 0 | 0
CNG filling station |  |  |  | Quantity of product
| Yield | 1 | MJCNG / MJCH4 | 0.5094 | MJCNG/MJwet manure, input |  | Emissions per MJ CNG
[7 empty] | g CO2 | g CH4 | g N2O | g CO2, eq
Energy consumption
| Electricity EU mix LV | 0.022 | MJ / MJCNG |  |  |  | 2.6575 | 0.0064808 | 0.00012039 | 2.8422
[6 empty] | Result |  | g CO2,eq / MJCNG |  | 2.8422
Land use change, including bonus for production on non-agriculture or degraded land
| el | [5 empty] | Emissions per MJ CNG
|  | Not applicable | [7 empty] | 0
[6 empty] | Result |  | g CO2,eq / MJCNG |  | 0
Improved agricultural management
| el | [5 empty] | Emissions per MJ CNG
|  | Not applicable | [7 empty] | 0
[6 empty] | Result |  | g CO2,eq / MJCNG |  | 0
CO2 capture and replacement
| eccr | [5 empty] | Emissions per MJ CNG
|  | 0 | g CO2,eq / MJCNG | [6 empty] | 0
[6 empty] | Result |  | g CO2,eq / MJCNG |  | 0
CO2 capture and geological storage
| eccs | [5 empty] | Emissions per MJ CNG
|  | 0 | g CO2,eq / MJCNG | [6 empty] | 0
[6 empty] | Result |  | g CO2,eq / MJCNG |  | 0
Total result |  |  |  | Quantity of product |  |  |  | g CO2,eq / MJCNG |  | 14.358
|  |  | Yield (in MJ biofuel / MJ input) | 0.5094 | MJCNG / MJmanure, input
|  |  |  | Total emission without allocation: |  |  |  | g CO2,eq / MJCNG |  | 14.358
|  |  |  | Total emission with allocation: |  |  |  | g CO2,eq / MJCNG |  | 14.358
|  |  |  | Emission Reduction: | [5 empty] | 82.87%
Note on B50: In the steam production, electricity is produced in a larger amount than the electricity demand in the biogas plant. Therefore, the electricity demand in the biogas plant is in fact not a demand but a reduced electricity output. The output of electricity from the steam production is credited by the electricity from a natural gas fired combined cycle gas turbine (NG CCGT). As a consequence, also the electricity demand in the biogas plant is considered to be electricity from a NG CCGT to acknowledge for the fact that in practice this is not a demand, but a reduced electricity output. If the steam would have been produced in a boiler (without cogeneration of electricity), then the electricity input in the biogas plant should have been calculated as “Electricity EU mix MV”. If the input of electricity would have been larger than the co-generated electricity from the steam production, than part of electricity input into the biogas plant would have been calculated as “Electricity (NG CCGT)”, and part as “Electricity EU mix MV”.
Note on C43: Part of the total biogas output is consumed in the CHP (in the fermentation step). In addition, part of the biogas output is lost as leakage. The public input-sheet on the JRC website only gives the total biogas output (0.7 MJ biogas/MJ manure), this needs to be corrected for biogas losses to CHP and leakage. This is done here.
Note on C45: Factor 1,4 is to convert "typical value" into "default value. This number may be set to 1,0 in case an actual calculation in this process step is made. In this calculation for biogas generation, the factor 1,4 cannot be inserted into the individual input numbers as the fermenter and CHP are coupled and their sizes depend on the heat input into the fermenter from the CHP. Therefore, the factor 1,4 has been used in the same way as the European Commission has done: by multiplying the results by 1,4.
Note on C47: During the BioGrace project, we found an inconsistency between the way the biofuel GHG default value (as listed in Annex V.A, V.B and V.D of the RED) has been calculated, and the methodology as listed in Annex V of the RED: A substitution credit was given for the by-product N-fertilizer whereas Annex V.C.17 requires allocation based on energy content. As soon as the JEC Consortium updates the default values using the Annex V consistent allocation approach, this will be updated in the BioGrace Excel file as well.
Note on C56: This is output, so negative
Note on C57: This is output, so negative
Note on C73: Factor 1,4 is to convert "typical value" into "default value
Note on C76: Factor 1,4 is to convert "typical value" into "default value
Note on C112: Emission saving from carbon capture and replacement, eccr, shall be limited to emissions avoided through the capture of CO2 of which the carbon originates from biomass and which is used to replace fossil-derived CO2 used in commercial products and services.
Note on C118: Emission saving from carbon capture and geological storage eccs, that have not already been accounted for in ep, shall be limited to emissions avoided through the capture and sequestration of emitted CO2 directly related to the extraction, transport, processing and distribution of fuel.
Note on H7: This value is not listed in the RED. It has been calculated on the basis of the JEC input, as is explained in "About"
Note on H9: This value is not listed in the RED. It has been calculated on the basis of the JEC input, as is explained in "About"
Note on H12: This value is not listed It has been calculated on the basis of the JEC input, as is explained in "About"
Note on H13: This value is not listed in the RED. It has been calculated on the basis of the JEC input, as is explained in "About"
Note on H14: This value is not listed in the RED. It has been calculated on the basis of the JEC input, as is explained in "About"
www.biograce.net
intelligent energy europe
About
Directory

## CNG-dM
Production of | Biogas | from | dry manure | as CNG | [7 empty] | Version 4 - Public
Overview Results
All results in | Non- allocated | Allocation | Allocated | Total | Actual/ | Default values |  | Allocation factors |  |  | Emission reduction
g CO2,eq / MJCNG | results | factor | results |  | Default | RED Annex V.D |  | Biogas generation |  |  | Fossil fuel reference (petrol)
Cultivation eec |  |  |  | 0 | A | 0 |  | 100% | to CNG |  | 83.8 | g CO2,eq/MJ
Collection of dry manure | 0 | 100% | 0 |  |  | 0 |  | 0% | to N-manure |  | GHG emission reduction
Processing ep |  |  |  | 9.3453 | A | 11 |  |  |  |  | 84.63%
Biogas generation | -2.5207 | 100% | -2.5207 |  |  | 10.696
CH4 extraction | 11.866 | 100% | 11.866
Transport etd |  |  |  | 3.5368 | A | 4
Transport of dry manure | 0.69459 | 100% | 0.69459 |  |  | 0.68 |  | Calculations in this Excel sheet……
Transport of CH4 | 0 | 100% | 0 |  |  | 0
CNG filling station | 2.8422 | 100% | 2.8422 |  |  | 2.86
Land use change el | 0 | 100% | 0 | 0 |  | 0
esca + eccr + eccs | 0 | 100% | 0 | 0 |  | 0
Totals | 12.882 |  |  | 12.882 |  | 15 |  | As explained in "About" under "Inconsistent use of GWP's"
When using this GHG calculation tool, the BioGrace calculation rules must be respected.
Calculation per phase |  |  |  | The rules are included in the zip file in which you downloaded this tool. The rules are also available at www.BioGrace.net
Collection of dry manure |  |  |  | Quantity of product |  |  | Calculated emissions
| Yield |  |  | Yield |  |  | Emissions per MJ CNG
| Manure | 1 | MJ | 1 | MJ/MJdry manure, input |  | g CO2 | g CH4 | g N2O | g CO2, eq
| Moisture content | 75%
[6 empty] | Total | 0 | 0 | 0 | 0
[6 empty] | Result |  | g CO2,eq / MJCNG |  | 0
Transport of dry manure |  |  |  | Quantity of product |  |  | Calculated emissions |  |  |  | Info
| Manure | 1 | MJdry manure / MJdry manure | 1 | MJ/MJdry manure, input |  | Emissions per MJ CNG |  |  |  | per kg manure
|  |  |  | 0.05094 | MJCNG/kgdry manure, input |  | g CO2 | g CH4 | g N2O | g CO2, eq | g CO2, eq
Transport per
| Truck for liquids (Diesel) | 10 | km | 0.004 | ton km / MJmanure, input |  | 0.69368 | 3.9262e-05 | 0 | 0.69459 | 13.6355
| Fuel | Diesel
[6 empty] | Result |  | g CO2,eq / MJCNG |  | 0.69459
Biogas generation | via fermentation |  |  | Quantity of product |  |  | Calculated emissions |  |  |  | Info
| Yield | [5 empty] | Emissions per MJ CNG |  |  |  | per MJ Biogas
| Total biogas output | 0.69999 | MJbiogas / MJdry manure | Output from biogas plant, not yet taking own consumption into account
| Net biogas output | 0.51449 | MJbiogas / MJdry manure | 0.51449 | MJBiogas/MJdry manure, input |  | g CO2 | g CH4 | g N2O | g CO2, eq | g CO2, eq
| Factor from typical to default | 1.4 |  | 1.01 | MJBiogas/MJCNG
Co-product | N-fertiliser (kg N) | -0.00033333 | kg/MJBiogas | Note that credit is NOT calculated in line |  |  | -1.8129 | -0.0055655 | -0.006183 | -3.771 | -3.7337
with RED Annex V.C.16
Energy consumption
| Electricity (from biogas CHP) | 0.043 | MJ / MJBiogas | No emissions calculated as this electricity is taken from the CHP
| Heat (from biogas CHP) | 0.15 | MJ / MJBiogas
| Biogas CHP | [5 empty] | Emissions from NG CHP
| CH4 and N2O emissions from NG gas engine | [5 empty] | 0 | 0.01539 | 0 | 0.35398 | 0.35048
| Biogas input per MJ heat | 1.7 | MJ / MJheat
| Natural gas (4000 km, EU Mix qualilty) | 0 | MJ / MJBiogas |  |  |  | 0 | 0 | 0 | 0 | 0
| Electricity output / MJ heat | -0.5 | MJ / MJheat
| Electricity generation | -0.075 | MJ / MJBiogas | Output from steam plant, not yet taking own consumption into account
| Electricity EU mix LV | -0.032 | MJ / MJBiogas | Surplus electricity. Note that credit is NOT calculated |  |  | -7.4363 | -0.018135 | -0.00033688 | -7.9532 | -7.8744
in line with RED Annex V.C.16
Methane leakages
| Methane | 0.01 | MJ / MJBiogas |  |  |  |  | 0.38476 |  | 8.8495 | 8.7619
[6 empty] | Total | -9.2492 | 0.37645 | -0.0065199 | -2.5207 | -2.4957
[6 empty] | Result |  | g CO2,eq / MJCNG |  | -2.5207
CH4 extraction | via pressurized water scrubbing |  |  | Quantity of product |  |  | Calculated emissions |  |  |  | Info
| Yield | [5 empty] | Emissions per MJ CNG |  |  |  | per MJ CH4
| CH4 | 0.9901 | MJCH4 / MJBiogas | 0.5094 | MJCH4/MJdry manure, input |  | g CO2 | g CH4 | g N2O | g CO2, eq | g CO2, eq
|  |  |  | 1 | MJCH4/MJCNG
Energy consumption
| Electricity EU mix LV | 0.042 | MJ / MJCH4 |  |  |  | 5.0734 | 0.012372 | 0.00022983 | 5.426 | 5.426
Methane leakages
| Methane | 0.014 | MJ / MJCH4 |  |  |  |  | 0.28 |  | 6.44 | 6.44
[6 empty] | Result |  | g CO2,eq / MJCNG |  | 11.866 | 11.866
Transport of CH4 | to filling station via pipeline |  |  | Quantity of product |  |  | Calculated emissions |  |  |  | Info
| Methane | 1 | MJCH4 / MJCH4 | 0.5094 | MJCH4/MJdry manure, input |  | Emissions per MJ CNG |  |  |  | per MJ CH4
[7 empty] | g CO2 | g CH4 | g N2O | g CO2, eq | g CO2, eq
Transport per
| Local (10 km) pipeline | 10 | km | 0.00010188 | ton km / MJManure, input |  | 0 | 0 | 0 | 0 | 0
[6 empty] | Result |  | g CO2,eq / MJCNG |  | 0 | 0
CNG filling station |  |  |  | Quantity of product
| Yield | 1 | MJCNG / MJCH4 | 0.5094 | MJCNG/MJdry manure, input |  | Emissions per MJ CNG
[7 empty] | g CO2 | g CH4 | g N2O | g CO2, eq
Energy consumption
| Electricity EU mix LV | 0.022 | MJ / MJCNG |  |  |  | 2.6575 | 0.0064808 | 0.00012039 | 2.8422
[6 empty] | Result |  | g CO2,eq / MJCNG |  | 2.8422
Land use change, including bonus for production on non-agriculture or degraded land
| el | [5 empty] | Emissions per MJ CNG
|  | Not applicable | [7 empty] | 0
[6 empty] | Result |  | g CO2,eq / MJCNG |  | 0
Improved agricultural management
| el | [5 empty] | Emissions per MJ CNG
|  | Not applicable | [7 empty] | 0
[6 empty] | Result |  | g CO2,eq / MJCNG |  | 0
CO2 capture and replacement
| eccr | [5 empty] | Emissions per MJ CNG
|  | 0 | g CO2,eq / MJCNG | [6 empty] | 0
[6 empty] | Result |  | g CO2,eq / MJCNG |  | 0
CO2 capture and geological storage
| eccs | [5 empty] | Emissions per MJ CNG
|  | 0 | g CO2,eq / MJCNG | [6 empty] | 0
[6 empty] | Result |  | g CO2,eq / MJCNG |  | 0
Total result |  |  |  | Quantity of product |  |  |  | g CO2,eq / MJCNG |  | 12.882
|  |  | Yield (in MJ biofuel / MJ input) | 0.5094 | MJCNG / MJmanure, input
|  |  |  | Total emission without allocation: |  |  |  | g CO2,eq / MJCNG |  | 12.882
|  |  |  | Total emission with allocation: |  |  |  | g CO2,eq / MJCNG |  | 12.882
|  |  |  | Emission Reduction: | [5 empty] | 84.63%
Note on B50: In the steam production, electricity is produced in a larger amount than the electricity demand in the biogas plant. Therefore, the electricity demand in the biogas plant is in fact not a demand but a reduced electricity output. The output of electricity from the steam production is credited by the electricity from a natural gas fired combined cycle gas turbine (NG CCGT). As a consequence, also the electricity demand in the biogas plant is considered to be electricity from a NG CCGT to acknowledge for the fact that in practice this is not a demand, but a reduced electricity output. If the steam would have been produced in a boiler (without cogeneration of electricity), then the electricity input in the biogas plant should have been calculated as “Electricity EU mix MV”. If the input of electricity would have been larger than the co-generated electricity from the steam production, than part of electricity input into the biogas plant would have been calculated as “Electricity (NG CCGT)”, and part as “Electricity EU mix MV”.
Note on C43: Part of the total biogas output is consumed in the CHP (in the fermentation step). In addition, part of the biogas output is lost as leakage. The public input-sheet on the JRC website only gives the total biogas output (0.7 MJ biogas/MJ manure), this needs to be corrected for biogas losses to CHP and leakage. This is done here.
Note on C45: Factor 1,4 is to convert "typical value" into "default value. This number may be set to 1,0 in case an actual calculation in this process step is made. In this calculation for biogas generation, the factor 1,4 cannot be inserted into the individual input numbers as the fermenter and CHP are coupled and their sizes depend on the heat input into the fermenter from the CHP. Therefore, the factor 1,4 has been used in the same way as the European Commission has done: by multiplying the results by 1,4.
Note on C47: During the BioGrace project, we found an inconsistency between the way the biofuel GHG default value (as listed in Annex V.A, V.B and V.D of the RED) has been calculated, and the methodology as listed in Annex V of the RED: A substitution credit was given for the by-product N-fertilizer whereas Annex V.C.17 requires allocation based on energy content. As soon as the JEC Consortium updates the default values using the Annex V consistent allocation approach, this will be updated in the BioGrace Excel file as well.
Note on C56: This is output, so negative
Note on C57: This is output, so negative
Note on C73: Factor 1,4 is to convert "typical value" into "default value
Note on C76: Factor 1,4 is to convert "typical value" into "default value
Note on C112: Emission saving from carbon capture and replacement, eccr, shall be limited to emissions avoided through the capture of CO2 of which the carbon originates from biomass and which is used to replace fossil-derived CO2 used in commercial products and services.
Note on C118: Emission saving from carbon capture and geological storage eccs, that have not already been accounted for in ep, shall be limited to emissions avoided through the capture and sequestration of emitted CO2 directly related to the extraction, transport, processing and distribution of fuel.
Note on H7: This value is not listed in the RED. It has been calculated on the basis of the JEC input, as is explained in "About"
Note on H9: This value is not listed in the RED. It has been calculated on the basis of the JEC input, as is explained in "About"
Note on H12: This value is not listed It has been calculated on the basis of the JEC input, as is explained in "About"
Note on H13: This value is not listed in the RED. It has been calculated on the basis of the JEC input, as is explained in "About"
Note on H14: This value is not listed in the RED. It has been calculated on the basis of the JEC input, as is explained in "About"
www.biograce.net
intelligent energy europe
About
Directory

## User defined standard values
Version 4 - Public
| 1 | 2 | 3 | 4 | 5 | 6 | 7 | 8 | 9 | 10 | 11 | 12 | 13 | 14 | 15 | 16 | 17
User Defined Standard Values | [13 empty] | LHV | Fuel | Transport exhaust
| parameter: | Comments | GHG emission coefficient | [7 empty] | Fossil energy input |  | Density | MJ/kg | efficiency | gas emissions |  | Source | Remark / question
| unit: |  | gCO2/kg | gCH4/kg | gN2O/kg | gCO2-eq/kg | gCO2/MJ | gCH4/MJ | gN2O/MJ | gCO2-eq/MJ | MJfossil/kg | MJfossil/MJ | kg/m3 | (at 0% water) | MJ/t.km | gCH4/t.km | gN2O/t.km
User defined standard values
| Example 1 (diesel from standard values) |  |  |  |  | 0 | 87.6389 | 0 | 0 | 87.6389 |  | 1.1575 | 832 | 43.1 |  |  |  | WTT Appendix 1 (v3) paragraph 2.1 & 3 (Z1)
| Example 2 (methanol from standard values) |  |  |  |  | 0 | 92.7974 | 0.29003 | 0.00033333 | 99.5667 |  | 1.6594 | 793 | 19.9 |  |  |  | WTT Appendix 1 (v3) paragraph 2.1 & 6.1 (GA1)
| Example 3 (N-fertiliser from standard values) |  | 2827.0049 | 8.6788 | 9.6418 | 5880.5901 |  |  |  | 0 | 48.9906
[6 empty] | 0 |  |  |  | 0 | [7 empty] | Internal LCA studies on chemical production, 2009. | Carried by …, review by …, representatif of ….
[6 empty] | 0 |  |  |  | 0
[6 empty] | 0 |  |  |  | 0
[6 empty] | 0 |  |  |  | 0
[6 empty] | 0 |  |  |  | 0
[6 empty] | 0 |  |  |  | 0
[6 empty] | 0 |  |  |  | 0
[6 empty] | 0 |  |  |  | 0
[6 empty] | 0 |  |  |  | 0
[6 empty] | 0 |  |  |  | 0
[6 empty] | 0 |  |  |  | 0
[6 empty] | 0 |  |  |  | 0
[6 empty] | 0 |  |  |  | 0
[6 empty] | 0 |  |  |  | 0
[6 empty] | 0 |  |  |  | 0
[6 empty] | 0 |  |  |  | 0
[6 empty] | 0 |  |  |  | 0
[6 empty] | 0 |  |  |  | 0
[6 empty] | 0 |  |  |  | 0
[6 empty] | 0 |  |  |  | 0
[6 empty] | 0 |  |  |  | 0
[6 empty] | 0 |  |  |  | 0
[6 empty] | 0 |  |  |  | 0
[6 empty] | 0 |  |  |  | 0
[6 empty] | 0 |  |  |  | 0
[6 empty] | 0 |  |  |  | 0
[6 empty] | 0 |  |  |  | 0
[6 empty] | 0 |  |  |  | 0
[6 empty] | 0 |  |  |  | 0
[6 empty] | 0 |  |  |  | 0
[6 empty] | 0 |  |  |  | 0
[6 empty] | 0 |  |  |  | 0
[6 empty] | 0 |  |  |  | 0
[6 empty] | 0 |  |  |  | 0
[6 empty] | 0 |  |  |  | 0
[6 empty] | 0 |  |  |  | 0
Note on M5: weindorf: fossil plus nuclear (= non-renewable energy) In the CONCAWE/EUCAR/JRC study the use of non-renewable energy is meant with "fossel energy" Supply and use
www.biograce.net
intelligent energy europe
Directory
About
Directory

## Standard values
Version 4 - Public
| 1 | 2 | 3 | 4 | 5 | 6 | 7 | 8 | 9 | 10 | 11 | 12 | 13 | 14 | 15 | 16 | 17
STANDARD VALUES | [13 empty] | LHV | Fuel | Transport exhaust
| parameter: | GWP | GHG emission coefficient | [7 empty] | Fossil energy input |  | Density | MJ/kg | efficiency | gas emissions |  | Source | Remark / question
| unit: | gCO2,eq / g | gCO2/kg | gCH4/kg | gN2O/kg | gCO2-eq/kg | gCO2/MJ | gCH4/MJ | gN2O/MJ | gCO2-eq/MJ | MJfossil/kg | MJfossil/MJ | kg/m3 | (at 0% water, | MJ/t.km | gCH4/t.km | gN2O/t.km
unless otherwise stated)
Global Warming Potentials (GWP's)
| CO2 | 1 | [15 empty] | RED Annex V.C.5 | Or JEC E3-database (version 31-7-2008), depending on choice, see "Inconsistent use of Global Warming Potentials (GWPs)" in "About"
| CH4 | 23 | [15 empty] | RED Annex V.C.5 | Or JEC E3-database (version 31-7-2008), depending on choice, see "Inconsistent use of Global Warming Potentials (GWPs)" in "About"
| N2O | 296 | [15 empty] | RED Annex V.C.5 | Or JEC E3-database (version 31-7-2008), depending on choice, see "Inconsistent use of Global Warming Potentials (GWPs)" in "About"
Agro inputs
| N-fertiliser (kg N) |  | 2827.0049 | 8.6788 | 9.6418 | 5880.5901 |  |  |  |  | 48.9906 | [6 empty] | JEC E3-database (version 31-7-2008)
| P2O5-fertiliser (kg P2O5) |  | 964.8865 | 1.331 | 0.0515 | 1010.7435 |  |  |  |  | 15.2334 | [6 empty] | JEC E3-database (version 31-7-2008)
| K2O-fertiliser (kg K2O) |  | 536.3109 | 1.5709 | 0.0123 | 576.0824 |  |  |  |  | 9.679 | [6 empty] | JEC E3-database (version 31-7-2008)
| CaO-fertiliser (kg CaO) |  | 119.116 | 0.2159 | 0.0183 | 129.4985 |  |  |  |  | 1.9735 | [6 empty] | JEC E3-database (version 31-7-2008)
| Pesticides |  | 9886.502 | 25.5271 | 1.6814 | 10971.3197 |  |  |  |  | 268.3998 | [6 empty] | JEC E3-database (version 31-7-2008)
| Seeds- corn |  | 0 | 0 | 0 | 0 |  |  |  |  | 0 | [6 empty] | JEC E3-database (version 31-7-2008)
| Seeds- rapeseed |  | 412.0811 | 0.9127 | 1.0028 | 729.902 |  |  |  |  | 7.8656 | [6 empty] | JEC E3-database (version 31-7-2008)
| Seeds- soy bean |  | 0 | 0 | 0 | 0 |  |  |  |  | 0 | [6 empty] | JEC E3-database (version 31-7-2008)
| Seeds- sugarbeet |  | 2187.7141 | 4.6004 | 4.212 | 3540.2753 |  |  |  |  | 36.2941 | [6 empty] | JEC E3-database (version 31-7-2008)
| Seeds- sugarcane |  | 1.6398 | 0.0001 | 0 | 1.6421 |  |  |  |  | 0.0216 | [6 empty] | JEC E3-database (version 31-7-2008)
| Seeds- sunflower |  | 412.0811 | 0.9127 | 1.0028 | 729.902 |  |  |  |  | 7.8656 | [6 empty] | JEC E3-database (version 31-7-2008)
| Seeds- wheat |  | 151.0557 | 0.2771 | 0.4003 | 275.9178 |  |  |  |  | 2.6075 | [6 empty] | JEC E3-database (version 31-7-2008)
Residues (feedstock or input)
| EFB compost (palm oil) |  | 0 | 0 | 0 | 0 |  |  |  |  | 0
| Filter mud cake |  | 0 | 0 | 0 | 0 |  |  |  |  | 0
| Manure |  | 0 | 0 | 0 | 0 |  |  |  |  | 0 |  |  | 10 |  |  |  | JEC E3-database (version 31-7-2008) | No GHG emissions or fossil energy input because it is a residue
| Vinasse |  | 0 | 0 | 0 | 0 |  |  |  |  | 0
Fuels- gasses
| Natural gas (4000 km, Russian NG quality) | [5 empty] | 61.5751 | 0.19814 | 0.00022222 | 66.1981 |  | 1.1281 | [5 empty] | JEC E3-database (version 31-7-2008)
| Natural gas (4000 km, EU Mix qualilty) | [5 empty] | 62.964 | 0.19814 | 0.00022222 | 67.587 |  | 1.1281 | [5 empty] | JEC E3-database (version 31-7-2008)
| Methane | [12 empty] | 50 |  |  |  | JEC E3-database (version 31-7-2008)
Fuels- liquids (also conversion inputs)
| Diesel | [5 empty] | 87.6389 | 0 | 0 | 87.6389 |  | 1.16 | 832 | 43.1 |  |  |  | JEC E3-database (version 31-7-2008)
| Gasoline | [11 empty] | 745 | 43.2 |  |  |  | JEC E3-database (version 31-7-2008)
| HFO | [5 empty] | 84.9778 | 0 | 0 | 84.9778 |  | 1.088 | 970 | 40.5 |  |  |  | JEC E3-database (version 31-7-2008)
| HFO for maritime transport | [5 empty] | 87.2 | 0 | 0 | 87.2 |  | 1.088 | 970 | 40.5 |  |  |  | JEC E3-database (version 31-7-2008)
| Ethanol | [11 empty] | 794 | 26.81 |  |  |  | JEC E3-database (version 31-7-2008)
| Methanol | [5 empty] | 92.7974 | 0.29003 | 0.00033333 | 99.5667 |  | 1.6594 | 793 | 19.9 |  |  |  | JEC E3-database (version 31-7-2008)
| FAME | [11 empty] | 890 | 37.2 |  |  |  | JEC E3-database (version 31-7-2008) | or "XME" which is RME, PME, SME etc
| Syn diesel (BtL) | [11 empty] | 780 | 44 |  |  |  | JEC E3-database (version 31-7-2008)
| HVO | [11 empty] | 780 | 44 |  |  |  | JEC E3-database (version 31-7-2008)
| PVO | [12 empty] | 36
Fuels / feedstock / byproducts - solids
| Hard coal | [5 empty] | 102.3842 | 0.38353 | 0.00025 | 111.2794 |  | 1.0886 |  | 26.532 |  |  |  | JEC E3-database (version 31-7-2008)
| Lignite | [5 empty] | 116.7571 | 0.0090556 | 5.5556e-05 | 116.9818 |  | 1.0156 |  | 9.234 |  |  |  | JEC E3-database (version 31-7-2008)
| Corn | [12 empty] | 18.5 |  |  |  | JEC E3-database (version 31-7-2008)
| FFB | [12 empty] | 24 |  |  |  | JEC E3-database (version 31-7-2008)
| Rapeseed | [12 empty] | 26.4 |  |  |  | JEC E3-database (version 31-7-2008)
| Soybeans | [12 empty] | 23.5294 |  |  |  | JEC E3-database (version 31-7-2008)
| Sugar beet | [12 empty] | 16.3 |  |  |  | JEC E3-database (version 31-7-2008)
| Sugar cane | [12 empty] | 19.6 |  |  |  | JEC E3-database (version 31-7-2008)
| Sunflowerseed | [12 empty] | 26.4 |  |  |  | JEC E3-database (version 31-7-2008)
| Wheat | [12 empty] | 17 |  |  |  | JEC E3-database (version 31-7-2008)
| Waste vegetable / animal oil | [12 empty] | 37.1 |  |  |  | JEC E3-database (version 31-7-2008)
| BioOil (byproduct FAME from waste oil) | [12 empty] | 21.8 |  |  |  | JEC E3-database (version 31-7-2008)
| Crude vegetable oil | [12 empty] | 36 |  |  |  | JEC E3-database (version 31-7-2008)
| DDGS (10 wt% moisture) | [12 empty] | 16 |  |  |  | JEC E3-database (version 31-7-2008)
| Glycerol | [12 empty] | 16 |  |  |  | JEC E3-database (version 31-7-2008)
| Palm kernel meal | [12 empty] | 17 |  |  |  | JEC E3-database (version 31-7-2008)
| Palm oil | [12 empty] | 37 |  |  |  | JEC E3-database (version 31-7-2008)
| Rapeseed meal | [12 empty] | 18.65 |  |  |  | JEC E3-database (version 31-7-2008)
| Soybean oil | [12 empty] | 36.6 |  |  |  | JEC E3-database (version 31-7-2008)
| Soy bean meal | [12 empty] | - |  |  |  | JEC E3-database (version 31-7-2008) | No LHV given in the E3 database. Allocation to soy bean meal should be performed in same way as done by JEC consortium
| Sugar beet pulp | [12 empty] | 15.6 |  |  |  | JEC E3-database (version 31-7-2008)
| Sugar beet slops | [12 empty] | 15.6 |  |  |  | JEC E3-database (version 31-7-2008)
| Wheat straw | [5 empty] | 1.7516 | 0.0013333 | 5.5556e-05 | 1.7987 |  | 0.0254 |  | 17.2 |  |  |  | JEC E3-database (version 31-7-2008) | Transport plus fertiliser debit because more fertiliser is required at the cultivation stage if the straw is removed
Electricity
| Electricity EU mix MV | [5 empty] | 119.3622 | 0.29108 | 0.0053889 | 127.6522 |  | 2.6951 | [5 empty] | JEC E3-database (version 31-7-2008)
| Electricity EU mix LV | [5 empty] | 120.7945 | 0.29458 | 0.0054722 | 129.1897 |  | 2.7275 | [5 empty] | JEC E3-database (version 31-7-2008)
Conversion inputs
| n-Hexane | [5 empty] | 80.0833 | 0.014556 | 0.00027778 | 80.5003 |  | 0.32036 |  | 45.108 |  |  |  | JEC E3-database (version 31-7-2008)
| Phosphoric acid (H3PO4) |  | 2776 | 8.9268 | 0.1028 | 3011.7452 |  |  |  |  | 28.5703 | [6 empty] | JEC E3-database (version 31-7-2008)
| Fuller's earth |  | 197 | 0.0373 | 0.0063 | 199.7227 |  |  |  |  | 2.5405 | [6 empty] | JEC E3-database (version 31-7-2008)
| Hydrochloric acid (HCl) |  | 717.378 | 1.129 | 0.0254 | 750.8634 |  |  |  |  | 15.4335 | [6 empty] | JEC E3-database (version 31-7-2008)
| Sodium carbonate (Na2CO3) |  | 1046 | 6.2 | 0.0055 | 1190.228 |  |  |  |  | 13.7855 | [6 empty] | JEC E3-database (version 31-7-2008)
| Sodium hydroxide (NaOH) |  | 438.4932 | 1.0301 | 0.024 | 469.2895 |  |  |  |  | 10.2204 | [6 empty] | JEC E3-database (version 31-7-2008)
| Potassium hydroxide (KOH) |  | 0 | 0 | 0 | 0 |  |  |  |  | 0 | [7 empty] | No emission factors and LHV given in E3 database. Emissions assumed to be zero.
| Hydrogen (for HVO) | [5 empty] | 80.8685 | 0.27647 | 0.00030556 | 87.3178 |  | 1.4835 | [5 empty] | JEC E3-database (version 31-7-2008)
| Pure CaO for processes |  | 1013 | 0.649 | 0.0076 | 1030.1766 |  |  |  |  | 4.5979 | [6 empty] | JEC E3-database (version 31-7-2008)
| Sulphuric acid (H2SO4) |  | 193.8502 | 0.5457 | 0.0045 | 207.7333 |  |  |  |  | 3.8959 | [6 empty] | JEC E3-database (version 31-7-2008)
| Ammonia |  | 2478.041 | 7.836 | 0.0087 | 2660.8442 |  |  |  |  | 44.3884 | [6 empty] | JEC E3-database (version 31-7-2008)
| Cycle-hexane |  | 723 | 0 | 0 | 723 |  |  |  |  | 53.1 | [6 empty] | JEC E3-database (version 31-7-2008)
| Lubricants |  | 947 | 0 | 0 | 947 |  |  |  |  | 53.28 | [6 empty] | JEC E3-database (version 31-7-2008)
Transport efficiencies
| Truck for dry product (Diesel) | [13 empty] | 0.936 | 0.005 | 0 | JEC E3-database (version 31-7-2008)
| Truck for liquids (Diesel) | [13 empty] | 1.008 | 0.005 | 0 |  | Calculated from value above, correction for weight of liquid container (2 ton) in comparison to loaded truck weight (26 ton)
| Truck for FFB transport (Diesel) | [13 empty] | 2.0123 | 0.005 | 0 | JEC E3-database (version 31-7-2008)
| Tanker truck MB2218 for vinasse transport | [13 empty] | 2.16 | 0 | 0 | JEC E3-database (version 31-7-2008)
| Tanker truck with water cannons for vinasse transport | [13 empty] | 0.94 | 0 | 0 | JEC E3-database (version 31-7-2008)
| Dumpster truck MB2213 for filter mud transport | [13 empty] | 3.6 | 0 | 0 | JEC E3-database (version 31-7-2008)
| Ocean bulk carrier (Fuel oil) | [13 empty] | 0.20358 | 0.0003 | 0.00072 | JEC E3-database (version 31-7-2008)
| Ship /product tanker 50kt (Fuel oil) | [13 empty] | 0.12384 | 0 | 0 | JEC E3-database (version 31-7-2008)
| Local (10 km) pipeline | [13 empty] | 0 | 0 | 0 | JEC E3-database (version 31-7-2008)
| Rail (Electric, MV) | [13 empty] | 0.21 | 0 | 0 | JEC E3-database (version 31-7-2008)
Emissions from steam production (per MJ steam or heat)
| CH4 and N2O emissions from NG boiler | [6 empty] | 0.0027778 | 0.0011111 | 0.39278 | [7 empty] | JEC E3-database (version 31-7-2008)
| CH4 and N2O emissions from NG CHP | [6 empty] | 0 | 0 | 0 | [7 empty] | JEC E3-database (version 31-7-2008)
| CH4 and N2O emissions from Lignite CHP | [6 empty] | 0.0023056 | 0.012611 | 3.7859 | [7 empty] | JEC E3-database (version 31-7-2008)
| CH4 and N2O emissions from Straw CHP | [6 empty] | 0 | 0 | 0 | [7 empty] | JEC E3-database (version 31-7-2008)
| CH4 and N2O emissions from NG gas engine | [6 empty] | 0.053333 | 0 | 1.2267 | [7 empty] | JEC E3-database (version 31-7-2008)
Electricity production (reference for credit calculation)
| Electricity (NG CCGT) | [5 empty] | 114.48 | 0.36789 | 0.0049846 | 124.4168 |  | 2.0511 | [5 empty] | JEC E3-database (version 31-7-2008)
| Electricity (Lignite ST) | [5 empty] | 284.7706 | 0.025857 | 0.0077783 | 287.6677 |  | 2.477 | [5 empty] | JEC E3-database (version 31-7-2008)
| Electricity (Straw ST) | [5 empty] | 5.5606 | 0.0042328 | 0.00017637 | 5.7101 |  | 0.080635 | [5 empty] | JEC E3-database (version 31-7-2008)
User defined standard values
| Example 1 (diesel from standard values) |  |  |  |  | 0 | 87.6389 | 0 | 0 | 87.6389 |  | 1.1575 | 832 | 43.1 |  |  |  | WTT Appendix 1 (v3) paragraph 2.1 & 3 (Z1)
| Example 2 (methanol from standard values) |  |  |  |  | 0 | 92.7974 | 0.29003 | 0.00033333 | 99.5667 |  | 1.6594 | 793 | 19.9 |  |  |  | WTT Appendix 1 (v3) paragraph 2.1 & 6.1 (GA1)
| Example 3 (N-fertiliser from standard values) |  | 2827.0049 | 8.6788 | 9.6418 | 5880.5901 |  |  |  | 0 | 48.9906
[6 empty] | 0 |  |  |  | 0 | [7 empty] | Internal LCA studies on chemical production, 2009. | Carried by …, review by …, representatif of ….
[6 empty] | 0 |  |  |  | 0
[6 empty] | 0 |  |  |  | 0
[6 empty] | 0 |  |  |  | 0
[6 empty] | 0 |  |  |  | 0
[6 empty] | 0 |  |  |  | 0
[6 empty] | 0 |  |  |  | 0
[6 empty] | 0 |  |  |  | 0
[6 empty] | 0 |  |  |  | 0
[6 empty] | 0 |  |  |  | 0
[6 empty] | 0 |  |  |  | 0
[6 empty] | 0 |  |  |  | 0
[6 empty] | 0 |  |  |  | 0
[6 empty] | 0 |  |  |  | 0
[6 empty] | 0 |  |  |  | 0
[6 empty] | 0 |  |  |  | 0
[6 empty] | 0 |  |  |  | 0
[6 empty] | 0 |  |  |  | 0
[6 empty] | 0 |  |  |  | 0
[6 empty] | 0 |  |  |  | 0
[6 empty] | 0 |  |  |  | 0
[6 empty] | 0 |  |  |  | 0
[6 empty] | 0 |  |  |  | 0
[6 empty] | 0 |  |  |  | 0
[6 empty] | 0 |  |  |  | 0
[6 empty] | 0 |  |  |  | 0
[6 empty] | 0 |  |  |  | 0
[6 empty] | 0 |  |  |  | 0
[6 empty] | 0 |  |  |  | 0
[6 empty] | 0 |  |  |  | 0
[6 empty] | 0 |  |  |  | 0
[6 empty] | 0 |  |  |  | 0
[6 empty] | 0 |  |  |  | 0
[6 empty] | 0 |  |  |  | 0
[6 empty] | 0 |  |  |  | 0
[6 empty] | 0 |  |  |  | 0
Note on C20: No seeding material taken into account for corn in the JEC calculations from 31 July 2008 which have been used for the RED
Note on C22: No seeding material taken into account for soy in the JEC calculations from 31 July 2008 which have been used for the RED
Note on C24: No seeding material taken into account for sugarcane in the JEC calculations from 31 July 2008 which have been used for the RED
Note on C29: No GHG emissions from EFB supply because it is a residue
Note on E92: Formation of CO2 from combustion or decomposition not taken into account until now in the EU RED
Note on E93: Formation of CO2 from combustion or decomposition not taken into account until now in the EU RED
Note on I6: weindorf: supply and use (combustion)
Note on I40: For the supply of diesel a summarized rounded value has been used in the JEC calculations from 31 July 2008 which have been used for the RED. The CO2 emissions includes also non-CO2 GHG
Note on I43: weindorf: heavy fuel oil used in ships for maritime transport: 290 g CO2 per kWh of heavy fuel oil from combustion
Note on I74: weindorf: Transport of straw plus fertilizer debit: more fertilizer is required if the straw is removed
Note on L6: weindorf: supply and use (combustion)
Note on M5: Fossil plus nuclear (= non-renewable energy) In the CONCAWE/EUCAR/JRC study the use of non-renewable energy is meant with "fossel energy" Supply and use
Note on N40: For the supply of diesel a summarized rounded value has been used.
Note on Q98: weindorf: this number is used for FFB tranport in the later versions
www.biograce.net
About
Directory
intelligent energy europe