## About
BioGrace - Excel based biofuel GHG calculations |  |  | Version 2 - Public
About this Excel file
This excel file shows transparant greenhouse gas (GHG) calculations using the methodology as given in the Directives 2009/28/EC and 2009/30/EC. Directive 2009/28/EC is the "directive on the promotion and the use of energy from renewable energy sources …" and will in this document be referred to as "RED" (Renewable Energy Directive). Directive 2009/30/EC is further referred to as the "FQD" (Fuel Quality Directive).
Abbreviations and definitions
CHP |  | Combined Heat and Power
CO2,eq |  | GHG emissions caused by CO2, CH4, and N2O, expressed as CO2-equivalent emissions using the global warming potentials of CH4 and N2O as listed in the sheet "Standard Values".
DDGS |  | Dried Distillers Grains with Solubles
FAME |  | Fatty Acid Methyl Esters
FFB |  | Fresh Fruit Bunches
HVO |  | Hydrotreated Vegetable Oil
Input numbers |  | The numbers that companies in the biofuel production chain (farmers, transport organisations, traders, biofuel producers) can influence and measure.
In this Excel file, input numbers are distinguished from standard values (for definition see below) which companies normally cannot influence and/or measure.
MSW |  | Municipal Solid Waste
NG |  | Natural Gas
PVO |  | Pure Vegetable Oil
ST |  | Steam Turbine
Standard values |  | Values needed to convert input data into GHG emissions.
Examples are Lower Heating Values and values to convert 1 kg N-fertiliser or 1 MJ of natural gas into CO2, CH4 and N2O emissions.
Values for standard values have also been calculated using LCA analysis of both the processes that supply the inputs (like N-fertiliser and natural gas) and their emissions at combustion.
Use of this Excel file
Input numbers used are listed in the Excel sheets showing the calculations. These input data can of course be changed to make calculations with actual data.
Standard values used are listed in the sheet "Standard values" in this Excel file. This sheet is protected.
User defined standard values can be used instead of the values listed in the sheet "Standard values". This can be done as follows. Give a name and give values for the desired user-defined standard values in the sheet "User defined standard values". Make sure not to use the same name as used in the sheet "Standard values". Then, this parameter can be used in the calculations.
Example: put the name "N-fertiliser (type XYZ)" in row C of the sheet "user defined standard values", and put values in column D, E and F. Then you can replace the parameter name "N-fertiliser" with "N-fertiliser (type XYZ)" in the sheets showing the calculations.
Modified or new biofuel production chains
The Excel sheets can also be used to set up a new calculation of a modified or even new biofuel production chain. This requires some knowledge of Excel and a detailed studying of how calculations are made.
A user guide including instructions on how modified or new biofuel production chains will be made might be published later.
Land use change, improved agriculture management, CO2 capture and geological storage, field N2O emissions
This Version 2 - Public of the Excel file does not include guidance for calculation of GHG emissions due to land use change, improved agriculture management, and carbon dioxide capture and geological storage.
Nor does this version help you to calculate field N2O emissions in the cultivation part of the biofuel production chains. Future versions of this Excel file probably will contain such guidance and help.
Results are expressed as "Default values"
The results of the calculations are expressed as "default values". This means that for reproducing the RED Annex V default values, the input data for emissions of the processing steps (as were taken from the first data source as mentioned below) have been multiplied by 1.4 as is explained in the Communication "voluntary schemes and default values".
In the top part of the calculation sheets, the results are compared with the default values as listed in the RED. Two kind of figures are given for comparison:
1. The default values as listed in Annex V.D of the RED. These are rounded values. In the sheets of this Excel file they are listed, in column G, as white numbers in bold format.
2. As non-rounded numbers, in the same column G shown in black and aligned to the right of column G. These values are not listed in the RED. They were calculated by taking the
results that are shown in the list of input data (see data source 1 below) and multiplying by a factor 1.4 for the processing steps. These values were added as to increase the transparency of the JEC calculations; only by showing numbers with two decimals it can be shown that the JEC calculations can be reproduced with high accuracy. Of course, this exercise can also be done with the typical values (so without the factor of 1.4).
Calculated percentages might not be the same as the RED Annex V default values
In this Excel file, the results as calculated in g CO2,eq / MJbiofuel for "cultivation", "transport" and "processing" are the same as the results in RED Annex V.D.
The sum of these emissions (in g CO2,eq / MJbiofuel) and the emission reduction percentage (%, as compared to the fossil fuel reference) might be slightly different as compared to the values in RED Annex V.D and V.A, respectively. This is caused by rounding. In the RED, the total emission in g CO2,eq/MJ is calculated as the sum of the rounded values for cultivation, transport and processing, and the emission reduction percentage is based on this number. In this Excel file this rounding is not made as the Excel file might be used to calculate actual values. The RED and the Communications do not require to make roundings, only "the figures for the greenhouse gas savings are rounded to the nearest percentage point" (see footnote 14 in the Communication "practical implementation").
Data sources
Data used for the calculations in this Excel file come from three sources:
1. List of input data provided by the JEC consortium (JRC, EUCAR and CONCAWE) following consultation with stakeholders
A file with input data that has been prepared by the JRC consortium and is available on the JEC website at
http://re.jrc.ec.europa.eu/biof/xls/Biofuels%20pathways%20RED%20method%2014Nov2008.xls
We used an earlier version of this file (dated July 31, 2008), because one addition that is included in the file on the JRC website was not included in calculating the RED and FQD default values. The difference between the two versions is the steam input in refining of oil to FAME; in the 31 July version this number is 0,0687 MJ/MJFAME whereas in the 14 Nov version this is 0,0397 MJ/MJFAME.
For some of the input data, LBST has provided us with slightly modified input numbers (so the numbers used in the calculations were slightly different than those listed in the file above).
These alternative values have been tracked down, as one of the objectives of this Excel file is to show how the RED Annex V default values were calculated.
2. List of standard values as provided by the JEC consortium
These are numbers that can be taken from the Well-to-Wheel study, WTT Appendix 1, available at
http://ies.jrc.ec.europa.eu/WTW
We used version 2c of March 2007 (file WTW_App_1_010307.pdf). Soon, a new version 3 of the WTT Appendix 1 is expected to become public.
Again, LBST has provided us with the numbers that were actually used which for a number of standard values are slightly different as compared to those listed in version 2c of the WTT Appendix 1.
3. The E3database of LBST
Some numbers causing only small GHG emissions have not been published by the JEC consortium. As this Excel file is intended to make the calculation of the RED defaults fully transparent, these numbers are included in this file. Two examples are the CH4 and N2O emissions of the boilers and gas turbine that produce steam, and the CH4 and N2O tailpipe emissions of truck and ship transport.
LBST, which is a consultant to the JEC consortium and a subcontractor to the BioGrace project, uses the LCA tool and database E3database to perform their GHG calculations.
As part of the BioGrace project, they have tracked down the causes of differences and provided us with correct numbers. These have been added to the input numbers and standard values in this Excel file.
Inconsistent use of Global Warming Potentials (GWPs)
During our project, we found an inconsistency between the way the biofuel GHG default values (as listed in Annex V.A, V.B and V.D of the RED) have been calculated, and the methodology as listed in Annex V.C of the RED. The input provided by the JEC consortium to the Commission (from which the Commission calculated its default values) used Global Warming Potentials (GWP's) of 25 for CH4 and 298 for N2O, whereas the Annex V.C of the RED prescribes, in Article 5, that GWP's of 23 for CH4 and 296 for N2O should be used.
This Excel file can therefore be used to make two kind of calculations:
a. Calculations using the numbers that must be used following the methodology as given in Annex V.C of Directives 2009/28/EC and in Annx IV.C of Directive 2009/30/EC
These numbers include GWP values of 23 for CH4 and 296 for N2O, plus rounded LHV values.
b. Calculations using the data as were delivered by the JEC consortium to the Commission. These calculations exactly reproduce the Annex V default values.
In order to come to these results, the GWP values of 25 for CH4 and 298 for N2O are used, as well as non-rounded LHV values
In all Excel calculation sheets, a choice can be made between these two options, by clicking one of the options in the yellow-coloured box at the top right of the sheet.
The choice will change the value for the number shown here: |  |  |  | TRUE
1
The value shown here is 0 for option a above and 1 for option b above. |  |  |  | FALSE
In the top section the result of the calculation in this Excel sheet is shown as well as the RED Annex V default values. Rounded numbers ars shown, causing that sometimes the results do not change when changing from option a to b or vice versa, whereas in other cases the results start to differ for one or more of the desaggregated values when choosing option a.
BioGrace project that delivered this Excel sheet
This Excel file was delivered from the IEE project BioGrace. More information on this project is available at
www.biograce.net.
Intelligent Energy for Europe
The BioGrace project receives financial support from the IEE programme which is gratefully acknowledged. Information on IEE can be found at
http://ec.europa.eu/energy/intelligent/
The sole responsibility for the content of this Excel file lies with the authors. It does not necessarily reflect the opinion of the European Union. The European Commission is not responsible for any use that may be made of the information contained therein.
About
Directory
www.biograce.net
intelligent energy europe
About
About
Directory
www.biograce.net
intelligent energy europe
www.biograce.net

## Directory
Directory of pathways |  | Version 2 - Public
1 | Ethanol from sugar beet
2 | Ethanol from wheat (process fuel not specified)
3 | Ethanol from wheat (lignite CHP)
4 | Ethanol from wheat (natural gas steam boiler)
5 | Ethanol from wheat (natural gas CHP)
6 | Ethanol from wheat (straw CHP)
7 | Ethanol from corn
8 | Ethanol from sugarcane
9 | FAME from rape seed
10 | FAME from sunflower
11 | FAME from soybean
12 | FAME from palm oil
13 | FAME from palm oil (methane capture)
14 | FAME from waste vegetable or animal oil
15 | HVO from rape seed
16 | HVO from sunflower
17 | HVO from palm oil
18 | HVO from palm oil (methane capture)
19 | PVO from rape seed
20 | Biogas from MSW
21 | Biogas from wet manure
22 | Biogas from dry manure
About
Standard values
User defined standard values
www.biograce.net
intelligent energy europe
About
Directory
About
Directory
www.biograce.net
intelligent energy europe

## E-Sb
Production of Ethanol from Sugarbeet (steam from NG boiler) | [11 empty] | Version 2 - Public
Overview Results
All results in | Non- allocated | Allocation | Allocated | Total |  | Default values |  | Allocation factors |  |  | Emission reduction
g CO2,eq / MJEthanol | results | factor | results |  |  | RED Annex V.D |  | Ethanol plant |  |  | Fossil fuel reference (petrol)
Cultivation eec |  |  |  | 11.5201 |  | 12 |  | 71.3% | to ethanol |  | 83.8 | g CO2,eq/MJ
Cultivation of sugarbeet | 16.1572 | 71.3% | 11.5201 |  |  | 11.54 |  | 28.7% | to Sugar beet pulp |  | GHG emission reduction
Processing ep |  |  |  | 26.4048 |  | 26 |  |  |  |  | 51.96%
Ethanol plant | 37.0333 | 71.3% | 26.4048 |  |  | 26.418
Transport etd |  |  |  | 2.3335 |  | 2
Transport of sugarbeet | 1.1126 | 71.3% | 0.79326 |  |  | 0.84 |  | Calculations in this Excel sheet……
Transport of ethanol | 1.0989 | 100% | 1.0989 |  |  | 1.1
Filling station | 0.44129 | 100% | 0.44129 |  |  | 0.44
Land use change el | 0 | 71.3% | 0 | 0 |  | 0
esca + eccr + eccs | 0 | 100% | 0 | 0 |  | 0
Totals | 55.8433 |  |  | 40.2583 |  | 40 |  | As explained in "About" under "Inconsistent use of GWP's"
Calculation per phase
Cultivation of sugarbeet |  |  |  | Quantity of product |  |  | Calculated emissions |  |  |  | Info
| Yield |  |  | Yield |  |  | Emissions per MJ ethanol |  |  |  | per kg sugarbeet | per ha, year
| Sugar beet | 68860.1034 | kg ha-1 year-1 | 280604.9214 | MJSugar beet ha-1 year-1 |  | g CO2 | g CH4 | g N2O | g CO2, eq | g CO2, eq | kg CO2, eq
| Moisture content | 75% |  | 1 | MJ / MJSugarbeet, input
|  |  |  | 0.45141 | kgSugarbeet/MJethanol
Energy consumption
| Diesel | 6331 | MJ ha-1 year-1 |  |  |  | 3.6373 | 0 | 0 | 3.6373 | 8.0575 | 554.8418
Agro chemicals
| N-fertiliser (kg N) | 119.6514 | kg N ha-1 year-1 |  |  |  | 2.2174 | 0.0068074 | 0.0075628 | 4.6413 | 10.2818 | 708.0048
| CaO-fertiliser (kg CaO) | 400 | kg CaO ha-1 year-1 |  |  |  | 0.31235 | 0.00056613 | 4.7986e-05 | 0.3408 | 0.75496 | 51.9868
| K2O-fertiliser (kg K2O) | 134.8851 | kg K2O ha-1 year-1 |  |  |  | 0.47423 | 0.001389 | 1.0876e-05 | 0.51219 | 1.1346 | 78.132
| P2O5-fertiliser (kg P2O5) | 59.7045 | kg P2O5 ha-1 year-1 |  |  |  | 0.37765 | 0.00052094 | 2.0157e-05 | 0.39668 | 0.87875 | 60.511
| Pesticides | 1.2965 | kg ha-1 year-1 |  |  |  | 0.084027 | 0.00021696 | 1.4291e-05 | 0.09371 | 0.20759 | 14.2949
Seeding material
| Seeds- sugarbeet | 6 | kg ha-1 year-1 |  |  |  | 0.086049 | 0.00018095 | 0.00016567 | 0.13994 | 0.31001 | 21.3474
| Field N2O emissions | 3.2737 | kg ha-1 year-1 |  |  |  | 0 | 0 | 0.021461 | 6.3953 | 14.1674 | 975.5698
[6 empty] | Total | 7.189 | 0.0096814 | 0.029283 | 16.1572 | 35.7927 | 2464.6884
[6 empty] | Result |  | g CO2,eq / MJEthanol |  | 16.1572
Transport of sugarbeet |  |  |  | Quantity of product |  |  | Calculated emissions |  |  |  | Info
| Sugar beet | 1 | MJSugarbeet / MJSugarbeet | 280604.9214 | MJSugar beet ha-1 year-1 |  | Emissions per MJ ethanol |  |  |  | per kg sugarbeet
|  |  |  | 1 | MJ / MJSugarbeet, input |  | g CO2 | g CH4 | g N2O | g CO2, eq | g CO2, eq
Transport per
| Truck for dry product (Diesel) | 30 | km | 0.007362 | ton km / MJSugarbeet, input |  | 1.1109 | 6.7712e-05 | 0 | 1.1126 | 2.4646
| Fuel | Diesel
[6 empty] | Result |  | g CO2,eq / MJEthanol |  | 1.1126
Ethanol plant |  |  |  | Quantity of product |  |  | Calculated emissions |  |  |  | Info
| Yield | [5 empty] | Emissions per MJ ethanol |  |  |  | per kg ethanol
| Ethanol | 0.54363 | MJEthanol / MJSugarbeet | 152544.1269 | MJEthanol ha-1 year-1 |  | g CO2 | g CH4 | g N2O | g CO2, eq | g CO2, eq
| By-product Sugar beet pulp | 0.21882 | MJSugar beet pulp / MJSugar beet | 0.54363 | MJ / MJSugarbeet, input
|  |  |  | 0.0373 | kgEthanol/MJEthanol
Energy consumption
| Electricity EU mix MV | 0.0483 | MJ / MJEthanol |  |  |  | 5.7652 | 0.014059 | 0.00026028 | 6.1942 | 166.0676
| Steam (from NG boiler) | 0.39284 | MJ / MJEthanol
| NG Boiler | [5 empty] | Emissions from NG boiler
| CH4 and N2O emissions from NG boiler | [5 empty] | 0 | 0.0010912 | 0.00043649 | 0.15735 | 4.2187
| Natural gas input / MJ steam | 1.1111 | MJ / MJSteam
| Natural gas (4000 km, EU Mix qualilty) | 0.43649 | MJ / MJEthanol |  |  |  | 27.4831 | 0.086485 | 9.6998e-05 | 29.6741 | 795.5634
| Electricity input / MJ steam | 0.02 | MJ / MJSteam
| Electricity EU mix MV | 0.0078568 | MJ / MJEthanol |  |  |  | 0.9378 | 0.002287 | 4.2339e-05 | 1.0076 | 27.0137
[6 empty] | Total | 34.1861 | 0.10392 | 0.00083611 | 37.0333 | 992.8633
[6 empty] | Result |  | g CO2,eq / MJEthanol |  | 37.0333
Allocation |  |  |  | Total emission before allocation: |  |  |  | g CO2,eq / MJEthanol |  | 54.3031
over main- and byproduct | [10 empty] | Info
[6 empty] | Emissions up to and including this process step: | 54.3031 | g CO2,eq / MJethanol |  |  | per kg ethanol
| Main product: | Ethanol |  | Energy content (per MJ sugarbeet) | 0.54363 | MJ | 38.7181 | g CO2,eq / MJethanol |  |  | g CO2, eq
| By-product: | Sugar beet pulp |  | Energy content | 0.21882 | MJ | 15.585 | g CO2,eq / MJethanol
|  |  |  | Total: | 0.76245 | MJ
|  |  |  | Total emission after allocation: |  |  |  | g CO2,eq / MJEthanol |  | 38.7181 | 1038.0326
Transport of ethanol | to and from depot |  |  | Quantity of product |  |  | Calculated emissions |  |  |  | Info
| Ethanol | 1 | MJEthanol / MJEthanol | 152544.1269 | MJEthanol ha-1 year-1 |  | Emissions per MJ ethanol |  |  |  | per kg ethanol
|  |  |  | 0.54363 | MJ / MJSugarbeet, input |  | g CO2 | g CH4 | g N2O | g CO2, eq | g CO2, eq
Transport per
| Truck for liquids (Diesel) | 300 | km | 0.0060831 | ton km / MJSugarbeet, input |  | 0.98851 | 5.5949e-05 | 0 | 0.98991 | 26.5395
| Fuel | Diesel
Energy cons. depot
| Electricity EU mix LV | 0.00084 | MJ / MJEthanol |  |  |  | 0.10147 | 0.00024745 | 4.5967e-06 | 0.10902 | 2.9229
[6 empty] | Result |  | g CO2,eq / MJEthanol |  | 1.0989 | 29.4624
Filling station |  |  |  | Quantity of product | [6 empty] | Info
| Yield | 1 | MJEthanol / MJEthanol | 152544.1269 | MJEthanol ha-1 year-1 |  | Emissions per MJ ethanol |  |  |  | per kg ethanol
|  |  |  | 0.54363 | MJ / MJSugarbeet, input |  | g CO2 | g CH4 | g N2O | g CO2, eq | g CO2, eq
Energy consumption
| Electricity EU mix LV | 0.0034 | MJ / MJEthanol |  |  |  | 0.4107 | 0.0010016 | 1.8606e-05 | 0.44129 | 11.8309
[6 empty] | Result |  | g CO2,eq / MJEthanol |  | 0.44129
Land use change, including bonus for production on non-agriculture or degraded land
| el | [5 empty] | Emissions per MJ ethanol
|  | 0 | g CO2,eq / MJEthanol | [6 empty] | 0
[6 empty] | Result |  | g CO2,eq / MJEthanol |  | 0
Improved agricultural management
| esca | [5 empty] | Emissions per MJ ethanol
|  | 0 | g CO2,eq / MJEthanol | [6 empty] | 0
[6 empty] | Result |  | g CO2,eq / MJEthanol |  | 0
CO2 capture and replacement
| eccr | [5 empty] | Emissions per MJ ethanol
|  | 0 | g CO2,eq / MJEthanol | [6 empty] | 0
[6 empty] | Result |  | g CO2,eq / MJEthanol |  | 0
CO2 capture and geological storage
| eccs | [5 empty] | Emissions per MJ ethanol
|  | 0 | g CO2,eq / MJEthanol | [6 empty] | 0
[6 empty] | Result |  | g CO2,eq / MJEthanol |  | 0
Total result |  |  |  | Quantity of product |  |  |  | g CO2,eq / MJEthanol |  | 40.2583
|  |  | Yield (in MJ biofuel / hectare cropland / year) | 152544.1269 | MJEthanol ha-1 year-1
|  |  | Yield (in MJ biofuel / MJ input) | 0.54363 | MJEthanol / MJSugarbeet, input
|  |  |  | Total emission without allocation: |  |  |  | g CO2,eq / MJEthanol |  | 55.8433
|  |  |  | Total emission with allocation: |  |  |  | g CO2,eq / MJEthanol |  | 40.2583
|  |  |  | Emission Reduction: | [5 empty] | 51.96%
Note on C59: Factor 1,4 is to convert "typical value" into "default value
Note on C60: Factor 1,4 is to convert "typical value" into "default value
Note on C103: Annualised emissions from carbon stock changes caused by land-use change, el, shall be calculated by dividing total emissions equally over 20 years. For the calculation of those emissions the following rule shall be applied: el = (CSR – CSA) × 3,664 × 1/20 × 1/P – eB(1) where el = annualised greenhouse gas emissions from carbon stock change due to land-use change (measured as mass of CO2-equivalent per unit biofuel energy); CSR = the carbon stock per unit area associated with the reference land use (measured as mass of carbon per unit area, including both soil and vegetation). The reference land use shall be the land use in January 2008 or 20 years before the raw material was obtained, whichever was the later; CSA =the carbon stock per unit area associated with the actual land use (measured as mass of carbon per unit area, including both soil and vegetation). In cases where the carbon stock accumulates over more than one year, the value attributed to CSA shall be the estimated stock per unit area after 20 years or when the crop reaches maturity, whichever the earlier; P =the productivity of the crop (measured as biofuel or bioliquid energy per unit area per year); and eB =bonus of 29 gCO2eq/MJ biofuel or bioliquid if biomass is obtained from restored degraded land under the conditions provided for in point 8. 8. The bonus of 29 gCO2eq/MJ shall be attributed if evidence is provided that the land: (a) was not in use for agriculture or any other activity in January 2008; and (b) falls into one of the following categories: (i) severely degraded land, including such land that was formerly in agricultural use; (ii) heavily contaminated land. The bonus of 29 gCO2eq/MJ shall apply for a period of up to 10 years from the date of conversion of the land to agricultural use, provided that a steady increase in carbon stocks as well as a sizable reduction in erosion phenomena for land falling under (i) are ensured and that soil contamination for land falling under (ii) is reduced. 9. The categories referred to in point 8(b) are defined as follows: (a) ‘severely degraded land’ means land that, for a significant period of time, has either been significantly salinated or presented significantly low organic matter content and has been severely eroded; (b) ‘heavily contaminated land’ means land that is unfit for the cultivation of food and feed due to soil contamination. Such land shall include land that has been the subject of a Commission decision in accordance with the fourth subparagraph of Article 18(4). (1) The quotient obtained by dividing the molecular weight of CO2 (44,010 g/mol) by the molecular weight of carbon (12,011 g/mol) is equal to 3,664.
Note on C109: Emission saving from improved agricultural management, esca, should only be calculated if no land use change have taken place (so when el = 0) and can be calculated following the calculation for land use change, but excluding vegetation (so for soil organic carbon only).
Note on C115: Emission saving from carbon capture and replacement, eccr, shall be limited to emissions avoided through the capture of CO2 of which the carbon originates from biomass and which is used to replace fossil-derived CO2 used in commercial products and services.
Note on C121: Emission saving from carbon capture and geological storage eccs, that have not already been accounted for in ep, shall be limited to emissions avoided through the capture and sequestration of emitted CO2 directly related to the extraction, transport, processing and distribution of fuel.
Note on G7: This value is not listed in the RED. It has been calculated on the basis of the JEC input, as is explained in "About"
Note on G9: This value is not listed in the RED. It has been calculated on the basis of the JEC input, as is explained in "About"
Note on G11: This value is not listed in the RED. It has been calculated on the basis of the JEC input, as is explained in "About"
Note on G12: This value is not listed in the RED. It has been calculated on the basis of the JEC input, as is explained in "About"
Note on G13: This value is not listed in the RED. It has been calculated on the basis of the JEC input, as is explained in "About"
About
Directory
intelligent energy europe
www.biograce.net

## E-Wt (not.spec.)
Production of Ethanol from Wheat (process fuel not specified) | [11 empty] | Version 2 - Public
Overview Results
All results in | Non- allocated | Allocation | Allocated | Total |  | Default values |  | Allocation factors |  |  | Emission reduction
g CO2,eq / MJEthanol | results | factor | results |  |  | RED Annex V.D |  | Ethanol plant |  |  | Fossil fuel reference (petrol)
Cultivation eec |  |  |  | 23.4282 |  | 23 |  | 59.51% | to ethanol |  | 83.8 | g CO2,eq/MJ
Cultivation of wheat | 39.3675 | 59.51% | 23.4282 |  |  | 23.43 |  | 40.49% | to DDGS |  | GHG emission reduction
Processing ep |  |  |  | 44.5544 |  | 45 |  |  |  |  | 16.6%
Ethanol plant | 74.8666 | 59.51% | 44.5544 |  |  | 44.618
Transport etd |  |  |  | 1.9082 |  | 2
Handling & storage of wheat | 0.097721 | 59.51% | 0.058155 |  |  | 0.38
Transport of wheat | 0.5206 | 59.51% | 0.30982 |  |  |  |  | Calculations in this Excel sheet……
Transport of ethanol | 1.0989 | 100% | 1.0989 |  |  | 1.1
Filling station | 0.44129 | 100% | 0.44129 |  |  | 0.44
Land use change el | 0 | 59.51% | 0 | 0 |  | 0
esca + eccr + eccs | 0 | 100% | 0 | 0 |  | 0
Totals | 116.3927 |  |  | 69.8908 |  | 70 |  | As explained in "About" under "Inconsistent use of GWP's"
Calculation per phase
Cultivation of wheat |  |  |  | Quantity of product |  |  | Calculated emissions |  |  |  | Info
| Yield |  |  | Yield |  |  | Emissions per MJ ethanol |  |  |  | per kg wheat | per ha, year
| Wheat | 5208.2168 | kg ha-1 year-1 | 76586.8282 | MJWheat ha-1 year-1 |  | g CO2 | g CH4 | g N2O | g CO2, eq | g CO2, eq | kg CO2, eq
| Moisture content | 13.5% |  | 1 | MJ / MJWheat, input
| By-product Straw | 2148.3894 | kg ha-1 year-1 | 0.128 | kgWheat/MJethanol
Energy consumption
| Diesel | 3716.5 | MJ ha-1 year-1 |  |  |  | 8.0051 | 0 | 0 | 8.0051 | 62.5377 | 325.7099
Agro chemicals
| N-fertiliser (kg N) | 109.3044 | kg N ha-1 year-1 |  |  |  | 7.5945 | 0.023315 | 0.025902 | 15.8961 | 124.1844 | 646.7795
| K2O-fertiliser (kg K2O) | 16.3577 | kg K2O ha-1 year-1 |  |  |  | 0.21561 | 0.00063155 | 4.9449e-06 | 0.23287 | 1.8193 | 9.4752
| P2O5-fertiliser (kg P2O5) | 21.636 | kg P2O5 ha-1 year-1 |  |  |  | 0.51308 | 0.00070777 | 2.7385e-05 | 0.53894 | 4.2103 | 21.9283
| Pesticides | 2.335 | kg ha-1 year-1 |  |  |  | 0.56737 | 0.0014649 | 9.6492e-05 | 0.63274 | 4.9432 | 25.7451
Seeding material
| Seeds- wheat | 120 | kg ha-1 year-1 |  |  |  | 0.4455 | 0.00081724 | 0.0011806 | 0.81775 | 6.3885 | 33.2727
| Field N2O emissions | 1.8083 | kg ha-1 year-1 |  |  |  | 0 | 0 | 0.044443 | 13.244 | 103.466 | 538.8734
[6 empty] | Total | 17.3411 | 0.026936 | 0.071654 | 39.3675 | 307.5494 | 1601.7841
[6 empty] | Result |  | g CO2,eq / MJEthanol |  | 39.3675
Handling & storage of wheat |  |  |  | Quantity of product |  |  | Calculated emissions |  |  |  | Info
| Wheat | 1 | MJWheat / MJWheat | 76586.8282 | MJWheat ha-1 year-1 |  | Emissions per MJ ethanol |  |  |  | per kg wheat
|  |  |  | 1 | MJ / MJWheat, input |  | g CO2 | g CH4 | g N2O | g CO2, eq | g CO2, eq
Energy consumption
| Electricity EU mix LV | 0.0004 | MJ / MJWheat |  |  |  | 0.090948 | 0.0002218 | 4.1201e-06 | 0.097721 | 0.76342
[6 empty] | Result |  | g CO2,eq / MJEthanol |  | 0.097721
Transport of wheat |  |  |  | Quantity of product |  |  | Calculated emissions |  |  |  | Info
| Wheat | 0.9901 | MJWheat / MJWheat | 75828.5428 | MJWheat ha-1 year-1 |  | Emissions per MJ ethanol |  |  |  | per kg wheat
|  |  |  | 0.9901 | MJ / MJWheat, input |  | g CO2 | g CH4 | g N2O | g CO2, eq | g CO2, eq
Transport per
| Truck for dry product (Diesel) | 50 | km | 0.0033665 | ton km / MJWheat, input |  | 0.51981 | 3.1684e-05 | 0 | 0.5206 | 4.0671
| Fuel | Diesel
[6 empty] | Result |  | g CO2,eq / MJEthanol |  | 0.5206
Ethanol plant |  |  |  | Quantity of product |  |  | Calculated emissions |  |  |  | Info
| Yield | [5 empty] | Emissions per MJ ethanol |  |  |  | per kg ethanol
| Ethanol | 0.53658 | MJEthanol / MJWheat | 40687.9904 | MJEthanol ha-1 year-1 |  | g CO2 | g CH4 | g N2O | g CO2, eq | g CO2, eq
| By-product DDGS | 1.14 | tonDDGS / tonEthanol | 0.53127 | MJ / MJWheat, input
|  |  |  | 0.0373 | kgEthanol/MJEthanol
Energy consumption
| Electricity (taken from CHP) | 0.075718 | MJ / MJEthanol | No emissions calculated as this electricity is taken from the steam plant
| Steam (from Lignite CHP) | 0.50914 | MJ / MJEthanol
| Lignite CHP | [5 empty] | Emissions from Lignite CHP
| CH4 and N2O emissions from Lignite CHP | [5 empty] | 0 | 0.0011738 | 0.0064208 | 1.9427 | 52.085
| Lignite input per MJ steam | 1.4049 | MJ / MJSteam
| Lignite | 0.71529 | MJ / MJEthanol |  |  |  | 83.515 | 0.0064773 | 3.9738e-05 | 83.6888 | 2243.6966
| Electricity output / MJ steam | -0.2222 | MJ / MJSteam
| Electricity generation | -0.11313 | MJ / MJEthanol | Output from steam plant, not yet taking own consumption into account
| Electricity (Lignite ST) | -0.037413 | MJ / MJEthanol | Surplus electricity. Credit is calculated following |  |  | -10.654 | -0.00096738 | -0.00029101 | -10.7649 | -288.6068
RED Annex V.C.16
[6 empty] | Total | 72.861 | 0.0066838 | 0.0061695 | 74.8666 | 2007.1748
[6 empty] | Result |  | g CO2,eq / MJEthanol |  | 74.8666
Allocation |  |  |  | Total emission before allocation: |  |  |  | g CO2,eq / MJEthanol |  | 114.8525 | Info
over main- and byproduct | [10 empty] | per kg ethanol
[6 empty] | Emissions up to and including this process step: | 114.8525 | g CO2,eq / MJethanol |  |  | g CO2, eq
| Main product: | Ethanol |  | 1 ton | 26810 | MJ | 68.3506 | g CO2,eq / MJethanol
| By-product: | DDGS (10 wt% moisture) |  | 1,14 ton | 18240 | MJ | 46.5019 | g CO2,eq / MJethanol
|  |  |  | Total: | 45050 | MJ
|  |  |  | Total emission after allocation: |  |  |  | g CO2,eq / MJEthanol |  | 68.3506 | 1832.4796
Transport of ethanol | to and from depot |  |  | Quantity of product |  |  | Calculated emissions |  |  |  | Info
| Ethanol | 1 | MJEthanol / MJEthanol | 40687.9904 | MJEthanol ha-1 year-1 |  | Emissions per MJ ethanol |  |  |  | per kg ethanol
|  |  |  | 0.53127 | MJ / MJWheat, input |  | g CO2 | g CH4 | g N2O | g CO2, eq | g CO2, eq
Transport per
| Truck for liquids (Diesel) | 300 | km | 0.0059448 | ton km / MJWheat, input |  | 0.98851 | 5.5949e-05 | 0 | 0.98991 | 26.5395
| Fuel | Diesel
Energy cons. depot
| Electricity EU mix LV | 0.00084 | MJ / MJEthanol |  |  |  | 0.10147 | 0.00024745 | 4.5967e-06 | 0.10902 | 2.9229
[6 empty] | Result |  | g CO2,eq / MJEthanol |  | 1.0989 | 29.4624
Filling station |  |  |  | Quantity of product | [6 empty] | Info
| Yield | 1 | MJEthanol / MJEthanol | 40687.9904 | MJEthanol ha-1 year-1 |  | Emissions per MJ ethanol |  |  |  | per kg ethanol
|  |  |  | 0.53127 | MJ / MJWheat, input |  | g CO2 | g CH4 | g N2O | g CO2, eq | g CO2, eq
Energy consumption
| Electricity EU mix LV | 0.0034 | MJ / MJEthanol |  |  |  | 0.4107 | 0.0010016 | 1.8606e-05 | 0.44129 | 11.8309
[6 empty] | Result |  | g CO2,eq / MJEthanol |  | 0.44129
Land use change, including bonus for production on non-agriculture or degraded land
| el | [5 empty] | Emissions per MJ ethanol
|  | 0 | g CO2,eq / MJEthanol | [6 empty] | 0
[6 empty] | Result |  | g CO2,eq / MJEthanol |  | 0
Improved agricultural management
| esca | [5 empty] | Emissions per MJ ethanol
|  | 0 | g CO2,eq / MJEthanol | [6 empty] | 0
[6 empty] | Result |  | g CO2,eq / MJEthanol |  | 0
CO2 capture and replacement
| eccr | [5 empty] | Emissions per MJ ethanol
|  | 0 | g CO2,eq / MJEthanol | [6 empty] | 0
[6 empty] | Result |  | g CO2,eq / MJEthanol |  | 0
CO2 capture and geological storage
| eccs | [5 empty] | Emissions per MJ ethanol
|  | 0 | g CO2,eq / MJEthanol | [6 empty] | 0
[6 empty] | Result |  | g CO2,eq / MJEthanol |  | 0
Total result |  |  |  | Quantity of product |  |  |  | g CO2,eq / MJEthanol |  | 69.8908
|  |  | Yield (in MJ biofuel / hectare cropland / year) | 40687.9904 | MJEthanol ha-1 year-1
|  |  | Yield (in MJ biofuel / MJ input) | 0.53127 | MJEthanol / MJWheat, input
|  |  |  | Total emission without allocation: |  |  |  | g CO2,eq / MJEthanol |  | 116.3927
|  |  |  | Total emission with allocation: |  |  |  | g CO2,eq / MJEthanol |  | 69.8908
|  |  |  | Emission Reduction: | [5 empty] | 16.6%
Note on C69: Factor 1,4 is to convert "typical value" into "default value
Note on C70: Factor 1,4 is to convert "typical value" into "default value
Note on C75: This is output, so negative
Note on C76: This is output, so negative
Note on C115: Annualised emissions from carbon stock changes caused by land-use change, el, shall be calculated by dividing total emissions equally over 20 years. For the calculation of those emissions the following rule shall be applied: el = (CSR – CSA) × 3,664 × 1/20 × 1/P – eB(1) where el = annualised greenhouse gas emissions from carbon stock change due to land-use change (measured as mass of CO2-equivalent per unit biofuel energy); CSR = the carbon stock per unit area associated with the reference land use (measured as mass of carbon per unit area, including both soil and vegetation). The reference land use shall be the land use in January 2008 or 20 years before the raw material was obtained, whichever was the later; CSA =the carbon stock per unit area associated with the actual land use (measured as mass of carbon per unit area, including both soil and vegetation). In cases where the carbon stock accumulates over more than one year, the value attributed to CSA shall be the estimated stock per unit area after 20 years or when the crop reaches maturity, whichever the earlier; P =the productivity of the crop (measured as biofuel or bioliquid energy per unit area per year); and eB =bonus of 29 gCO2eq/MJ biofuel or bioliquid if biomass is obtained from restored degraded land under the conditions provided for in point 8. 8. The bonus of 29 gCO2eq/MJ shall be attributed if evidence is provided that the land: (a) was not in use for agriculture or any other activity in January 2008; and (b) falls into one of the following categories: (i) severely degraded land, including such land that was formerly in agricultural use; (ii) heavily contaminated land. The bonus of 29 gCO2eq/MJ shall apply for a period of up to 10 years from the date of conversion of the land to agricultural use, provided that a steady increase in carbon stocks as well as a sizable reduction in erosion phenomena for land falling under (i) are ensured and that soil contamination for land falling under (ii) is reduced. 9. The categories referred to in point 8(b) are defined as follows: (a) ‘severely degraded land’ means land that, for a significant period of time, has either been significantly salinated or presented significantly low organic matter content and has been severely eroded; (b) ‘heavily contaminated land’ means land that is unfit for the cultivation of food and feed due to soil contamination. Such land shall include land that has been the subject of a Commission decision in accordance with the fourth subparagraph of Article 18(4). (1) The quotient obtained by dividing the molecular weight of CO2 (44,010 g/mol) by the molecular weight of carbon (12,011 g/mol) is equal to 3,664.
Note on C121: Emission saving from improved agricultural management, esca, should only be calculated if no land use change have taken place (so when el = 0) and can be calculated following the calculation for land use change, but excluding vegetation (so for soil organic carbon only).
Note on C127: Emission saving from carbon capture and replacement, eccr, shall be limited to emissions avoided through the capture of CO2 of which the carbon originates from biomass and which is used to replace fossil-derived CO2 used in commercial products and services.
Note on C133: Emission saving from carbon capture and geological storage eccs, that have not already been accounted for in ep, shall be limited to emissions avoided through the capture and sequestration of emitted CO2 directly related to the extraction, transport, processing and distribution of fuel.
Note on G7: This value is not listed in the RED. It has been calculated on the basis of the JEC input, as is explained in "About"
Note on G9: This value is not listed in the RED. It has been calculated on the basis of the JEC input, as is explained in "About"
Note on G11: This value is not listed in the RED. It has been calculated on the basis of the JEC input, as is explained in "About"
Note on G13: This value is not listed in the RED. It has been calculated on the basis of the JEC input, as is explained in "About"
Note on G14: This value is not listed in the RED. It has been calculated on the basis of the JEC input, as is explained in "About"
www.biograce.net
intelligent energy europe
About
Directory

## E-Wt (Lign-chp)
Production of Ethanol from Wheat (steam from lignite CHP) | [11 empty] | Version 2 - Public
Overview Results
All results in | Non- allocated | Allocation | Allocated | Total |  | Default values |  | Allocation factors |  |  | Emission reduction
g CO2,eq / MJEthanol | results | factor | results |  |  | RED Annex V.D |  | Ethanol plant |  |  | Fossil fuel reference (petrol)
Cultivation eec |  |  |  | 23.4282 |  | 23 |  | 59.51% | to ethanol |  | 83.8 | g CO2,eq/MJ
Cultivation of wheat | 39.3675 | 59.51% | 23.4282 |  |  | 23.43 |  | 40.49% | to DDGS |  | GHG emission reduction
Processing ep |  |  |  | 44.5544 |  | 45 |  |  |  |  | 16.6%
Ethanol plant | 74.8666 | 59.51% | 44.5544 |  |  | 44.618
Transport etd |  |  |  | 1.9082 |  | 2
Handling & storage of wheat | 0.097721 | 59.51% | 0.058155 |  |  | 0.38
Transport of wheat | 0.5206 | 59.51% | 0.30982 |  |  |  |  | Calculations in this Excel sheet……
Transport of ethanol | 1.0989 | 100% | 1.0989 |  |  | 1.1
Filling station | 0.44129 | 100% | 0.44129 |  |  | 0.44
Land use change el | 0 | 59.51% | 0 | 0 |  | 0
esca + eccr + eccs | 0 | 100% | 0 | 0 |  | 0
Totals | 116.3927 |  |  | 69.8908 |  | 70 |  | As explained in "About" under "Inconsistent use of GWP's"
Calculation per phase
Cultivation of wheat |  |  |  | Quantity of product |  |  | Calculated emissions |  |  |  | Info
| Yield |  |  | Yield |  |  | Emissions per MJ ethanol |  |  |  | per kg wheat | per ha, year
| Wheat | 5208.2168 | kg ha-1 year-1 | 76586.8282 | MJWheat ha-1 year-1 |  | g CO2 | g CH4 | g N2O | g CO2, eq | g CO2, eq | kg CO2, eq
| Moisture content | 13.5% |  | 1 | MJ / MJWheat, input
| By-product Straw | 2148.3894 | kg ha-1 year-1 | 0.128 | kgWheat/MJethanol
Energy consumption
| Diesel | 3716.5 | MJ ha-1 year-1 |  |  |  | 8.0051 | 0 | 0 | 8.0051 | 62.5377 | 325.7099
Agro chemicals
| N-fertiliser (kg N) | 109.3044 | kg N ha-1 year-1 |  |  |  | 7.5945 | 0.023315 | 0.025902 | 15.8961 | 124.1844 | 646.7795
| K2O-fertiliser (kg K2O) | 16.3577 | kg K2O ha-1 year-1 |  |  |  | 0.21561 | 0.00063155 | 4.9449e-06 | 0.23287 | 1.8193 | 9.4752
| P2O5-fertiliser (kg P2O5) | 21.636 | kg P2O5 ha-1 year-1 |  |  |  | 0.51308 | 0.00070777 | 2.7385e-05 | 0.53894 | 4.2103 | 21.9283
| Pesticides | 2.335 | kg ha-1 year-1 |  |  |  | 0.56737 | 0.0014649 | 9.6492e-05 | 0.63274 | 4.9432 | 25.7451
Seeding material
| Seeds- wheat | 120 | kg ha-1 year-1 |  |  |  | 0.4455 | 0.00081724 | 0.0011806 | 0.81775 | 6.3885 | 33.2727
| Field N2O emissions | 1.8083 | kg ha-1 year-1 |  |  |  | 0 | 0 | 0.044443 | 13.244 | 103.466 | 538.8734
[6 empty] | Total | 17.3411 | 0.026936 | 0.071654 | 39.3675 | 307.5494 | 1601.7841
[6 empty] | Result |  | g CO2,eq / MJEthanol |  | 39.3675
Handling & storage of wheat |  |  |  | Quantity of product |  |  | Calculated emissions |  |  |  | Info
| Wheat | 1 | MJWheat / MJWheat | 76586.8282 | MJWheat ha-1 year-1 |  | Emissions per MJ ethanol |  |  |  | per kg wheat
|  |  |  | 1 | MJ / MJWheat, input |  | g CO2 | g CH4 | g N2O | g CO2, eq | g CO2, eq
Energy consumption
| Electricity EU mix LV | 0.0004 | MJ / MJWheat |  |  |  | 0.090948 | 0.0002218 | 4.1201e-06 | 0.097721 | 0.76342
[6 empty] | Result |  | g CO2,eq / MJEthanol |  | 0.097721
Transport of wheat |  |  |  | Quantity of product |  |  | Calculated emissions |  |  |  | Info
| Wheat | 0.9901 | MJWheat / MJWheat | 75828.5428 | MJWheat ha-1 year-1 |  | Emissions per MJ ethanol |  |  |  | per kg wheat
|  |  |  | 0.9901 | MJ / MJWheat, input |  | g CO2 | g CH4 | g N2O | g CO2, eq | g CO2, eq
Transport per
| Truck for dry product (Diesel) | 50 | km | 0.0033665 | ton km / MJWheat, input |  | 0.51981 | 3.1684e-05 | 0 | 0.5206 | 4.0671
| Fuel | Diesel
[6 empty] | Result |  | g CO2,eq / MJEthanol |  | 0.5206
Ethanol plant |  |  |  | Quantity of product |  |  | Calculated emissions |  |  |  | Info
| Yield | [5 empty] | Emissions per MJ ethanol |  |  |  | per kg ethanol
| Ethanol | 0.53658 | MJEthanol / MJWheat | 40687.9904 | MJEthanol ha-1 year-1 |  | g CO2 | g CH4 | g N2O | g CO2, eq | g CO2, eq
| By-product DDGS | 1.14 | tonDDGS / tonEthanol | 0.53127 | MJ / MJWheat, input
|  |  |  | 0.0373 | kgEthanol/MJEthanol
Energy consumption
| Electricity (taken from CHP) | 0.075718 | MJ / MJEthanol | No emissions calculated as this electricity is taken from the steam plant
| Steam (from Lignite CHP) | 0.50914 | MJ / MJEthanol
| Lignite CHP | [5 empty] | Emissions from Lignite CHP
| CH4 and N2O emissions from Lignite CHP | [5 empty] | 0 | 0.0011738 | 0.0064208 | 1.9427 | 52.085
| Lignite input per MJ steam | 1.4049 | MJ / MJSteam
| Lignite | 0.71529 | MJ / MJEthanol |  |  |  | 83.515 | 0.0064773 | 3.9738e-05 | 83.6888 | 2243.6966
| Electricity output / MJ steam | -0.2222 | MJ / MJSteam
| Electricity generation | -0.11313 | MJ / MJEthanol | Output from steam plant, not yet taking own consumption into account
| Electricity (Lignite ST) | -0.037413 | MJ / MJEthanol | Surplus electricity. Credit is calculated following |  |  | -10.654 | -0.00096738 | -0.00029101 | -10.7649 | -288.6068
RED Annex V.C.16
[6 empty] | Total | 72.861 | 0.0066838 | 0.0061695 | 74.8666 | 2007.1748
[6 empty] | Result |  | g CO2,eq / MJEthanol |  | 74.8666
Allocation |  |  |  | Total emission before allocation: |  |  |  | g CO2,eq / MJEthanol |  | 114.8525 | Info
over main- and byproduct | [10 empty] | per kg ethanol
[6 empty] | Emissions up to and including this process step: | 114.8525 | g CO2,eq / MJethanol |  |  | g CO2, eq
| Main product: | Ethanol |  | 1 ton | 26810 | MJ | 68.3506 | g CO2,eq / MJethanol
| By-product: | DDGS (10 wt% moisture) |  | 1,14 ton | 18240 | MJ | 46.5019 | g CO2,eq / MJethanol
|  |  |  | Total: | 45050 | MJ
|  |  |  | Total emission after allocation: |  |  |  | g CO2,eq / MJEthanol |  | 68.3506 | 1832.4796
Transport of ethanol | to and from depot |  |  | Quantity of product |  |  | Calculated emissions |  |  |  | Info
| Ethanol | 1 | MJEthanol / MJEthanol | 40687.9904 | MJEthanol ha-1 year-1 |  | Emissions per MJ ethanol |  |  |  | per kg ethanol
|  |  |  | 0.53127 | MJ / MJWheat, input |  | g CO2 | g CH4 | g N2O | g CO2, eq | g CO2, eq
Transport per
| Truck for liquids (Diesel) | 300 | km | 0.0059448 | ton km / MJWheat, input |  | 0.98851 | 5.5949e-05 | 0 | 0.98991 | 294.044
| Fuel | Diesel
Energy cons. depot
| Electricity EU mix LV | 0.00084 | MJ / MJEthanol |  |  |  | 0.10147 | 0.00024745 | 4.5967e-06 | 0.10902 | 32.3844
[6 empty] | Result |  | g CO2,eq / MJEthanol |  | 1.0989 | 326.4284
Filling station |  |  |  | Quantity of product | [6 empty] | Info
| Yield | 1 | MJEthanol / MJEthanol | 40687.9904 | MJEthanol ha-1 year-1 |  | Emissions per MJ ethanol |  |  |  | per kg ethanol
|  |  |  | 0.53127 | MJ / MJWheat, input |  | g CO2 | g CH4 | g N2O | g CO2, eq | g CO2, eq
Energy consumption
| Electricity EU mix LV | 0.0034 | MJ / MJEthanol |  |  |  | 0.4107 | 0.0010016 | 1.8606e-05 | 0.44129 | 11.8309
[6 empty] | Result |  | g CO2,eq / MJEthanol |  | 0.44129
Land use change, including bonus for production on non-agriculture or degraded land
| el | [5 empty] | Emissions per MJ ethanol
|  | 0 | g CO2,eq / MJEthanol | [6 empty] | 0
[6 empty] | Result |  | g CO2,eq / MJEthanol |  | 0
Improved agricultural management
| esca | [5 empty] | Emissions per MJ ethanol
|  | 0 | g CO2,eq / MJEthanol | [6 empty] | 0
[6 empty] | Result |  | g CO2,eq / MJEthanol |  | 0
CO2 capture and replacement
| eccr | [5 empty] | Emissions per MJ ethanol
|  | 0 | g CO2,eq / MJEthanol | [6 empty] | 0
[6 empty] | Result |  | g CO2,eq / MJEthanol |  | 0
CO2 capture and geological storage
| eccs | [5 empty] | Emissions per MJ ethanol
|  | 0 | g CO2,eq / MJEthanol | [6 empty] | 0
[6 empty] | Result |  | g CO2,eq / MJEthanol |  | 0
Total result |  |  |  | Quantity of product |  |  |  | g CO2,eq / MJEthanol |  | 69.8908
|  |  | Yield (in MJ biofuel / hectare cropland / year) | 40687.9904 | MJEthanol ha-1 year-1
|  |  | Yield (in MJ biofuel / MJ input) | 0.53127 | MJEthanol / MJWheat, input
|  |  |  | Total emission without allocation: |  |  |  | g CO2,eq / MJEthanol |  | 116.3927
|  |  |  | Total emission with allocation: |  |  |  | g CO2,eq / MJEthanol |  | 69.8908
|  |  |  | Emission Reduction: | [5 empty] | 16.6%
Note on C69: Factor 1,4 is to convert "typical value" into "default value
Note on C70: Factor 1,4 is to convert "typical value" into "default value
Note on C75: This is output, so negative
Note on C76: This is output, so negative
Note on C115: Annualised emissions from carbon stock changes caused by land-use change, el, shall be calculated by dividing total emissions equally over 20 years. For the calculation of those emissions the following rule shall be applied: el = (CSR – CSA) × 3,664 × 1/20 × 1/P – eB(1) where el = annualised greenhouse gas emissions from carbon stock change due to land-use change (measured as mass of CO2-equivalent per unit biofuel energy); CSR = the carbon stock per unit area associated with the reference land use (measured as mass of carbon per unit area, including both soil and vegetation). The reference land use shall be the land use in January 2008 or 20 years before the raw material was obtained, whichever was the later; CSA =the carbon stock per unit area associated with the actual land use (measured as mass of carbon per unit area, including both soil and vegetation). In cases where the carbon stock accumulates over more than one year, the value attributed to CSA shall be the estimated stock per unit area after 20 years or when the crop reaches maturity, whichever the earlier; P =the productivity of the crop (measured as biofuel or bioliquid energy per unit area per year); and eB =bonus of 29 gCO2eq/MJ biofuel or bioliquid if biomass is obtained from restored degraded land under the conditions provided for in point 8. 8. The bonus of 29 gCO2eq/MJ shall be attributed if evidence is provided that the land: (a) was not in use for agriculture or any other activity in January 2008; and (b) falls into one of the following categories: (i) severely degraded land, including such land that was formerly in agricultural use; (ii) heavily contaminated land. The bonus of 29 gCO2eq/MJ shall apply for a period of up to 10 years from the date of conversion of the land to agricultural use, provided that a steady increase in carbon stocks as well as a sizable reduction in erosion phenomena for land falling under (i) are ensured and that soil contamination for land falling under (ii) is reduced. 9. The categories referred to in point 8(b) are defined as follows: (a) ‘severely degraded land’ means land that, for a significant period of time, has either been significantly salinated or presented significantly low organic matter content and has been severely eroded; (b) ‘heavily contaminated land’ means land that is unfit for the cultivation of food and feed due to soil contamination. Such land shall include land that has been the subject of a Commission decision in accordance with the fourth subparagraph of Article 18(4). (1) The quotient obtained by dividing the molecular weight of CO2 (44,010 g/mol) by the molecular weight of carbon (12,011 g/mol) is equal to 3,664.
Note on C121: Emission saving from improved agricultural management, esca, should only be calculated if no land use change have taken place (so when el = 0) and can be calculated following the calculation for land use change, but excluding vegetation (so for soil organic carbon only).
Note on C127: Emission saving from carbon capture and replacement, eccr, shall be limited to emissions avoided through the capture of CO2 of which the carbon originates from biomass and which is used to replace fossil-derived CO2 used in commercial products and services.
Note on C133: Emission saving from carbon capture and geological storage eccs, that have not already been accounted for in ep, shall be limited to emissions avoided through the capture and sequestration of emitted CO2 directly related to the extraction, transport, processing and distribution of fuel.
Note on G7: This value is not listed in the RED. It has been calculated on the basis of the JEC input, as is explained in "About"
Note on G9: This value is not listed in the RED. It has been calculated on the basis of the JEC input, as is explained in "About"
Note on G11: This value is not listed in the RED. It has been calculated on the basis of the JEC input, as is explained in "About"
Note on G13: This value is not listed in the RED. It has been calculated on the basis of the JEC input, as is explained in "About"
Note on G14: This value is not listed in the RED. It has been calculated on the basis of the JEC input, as is explained in "About"
www.biograce.net
intelligent energy europe
About
Directory

## E-Wt (NG-b)
Production of Ethanol from Wheat (steam from natural gas boiler) | [11 empty] | Version 2 - Public
Overview Results
All results in | Non- allocated | Allocation | Allocated | Total |  | Default values |  | Allocation factors |  |  | Emission reduction
g CO2,eq / MJEthanol | results | factor | results |  |  | RED Annex V.D |  | Ethanol plant |  |  | Fossil fuel reference (petrol)
Cultivation eec |  |  |  | 23.4282 |  | 23 |  | 59.51% | to ethanol |  | 83.8 | g CO2,eq/MJ
Cultivation of wheat | 39.3675 | 59.51% | 23.4282 |  |  | 23.43 |  | 40.49% | to DDGS |  | GHG emission reduction
Processing ep |  |  |  | 29.565 |  | 30 |  |  |  |  | 34.49%
Ethanol plant | 49.6793 | 59.51% | 29.565 |  |  | 29.568
Transport etd |  |  |  | 1.9082 |  | 2
Handling & storage of wheat | 0.097721 | 59.51% | 0.058155 |  |  | 0.38
Transport of wheat | 0.5206 | 59.51% | 0.30982 |  |  |  |  | Calculations in this Excel sheet……
Transport of ethanol | 1.0989 | 100% | 1.0989 |  |  | 1.1
Filling station | 0.44129 | 100% | 0.44129 |  |  | 0.44
Land use change el | 0 | 59.51% | 0 | 0 |  | 0
esca + eccr + eccs | 0 | 100% | 0 | 0 |  | 0
Totals | 91.2053 |  |  | 54.9014 |  | 55 |  | As explained in "About" under "Inconsistent use of GWP's"
Calculation per phase
Cultivation of wheat |  |  |  | Quantity of product |  |  | Calculated emissions |  |  |  | Info
| Yield |  |  | Yield |  |  | Emissions per MJ ethanol |  |  |  | per kg wheat | per ha, year
| Wheat | 5208.2168 | kg ha-1 year-1 | 76586.8282 | MJWheat ha-1 year-1 |  | g CO2 | g CH4 | g N2O | g CO2, eq | g CO2, eq | kg CO2, eq
| Moisture content | 13.5% |  | 1 | MJ / MJWheat, input
| By-product Straw | 2148.3894 | kg ha-1 year-1 | 0.128 | kgWheat/MJethanol
Energy consumption
| Diesel | 3716.5 | MJ ha-1 year-1 |  |  |  | 8.0051 | 0 | 0 | 8.0051 | 62.5377 | 325.7099
Agro chemicals
| N-fertiliser (kg N) | 109.3044 | kg N ha-1 year-1 |  |  |  | 7.5945 | 0.023315 | 0.025902 | 15.8961 | 124.1844 | 646.7795
| K2O-fertiliser (kg K2O) | 16.3577 | kg K2O ha-1 year-1 |  |  |  | 0.21561 | 0.00063155 | 4.9449e-06 | 0.23287 | 1.8193 | 9.4752
| P2O5-fertiliser (kg P2O5) | 21.636 | kg P2O5 ha-1 year-1 |  |  |  | 0.51308 | 0.00070777 | 2.7385e-05 | 0.53894 | 4.2103 | 21.9283
| Pesticides | 2.335 | kg ha-1 year-1 |  |  |  | 0.56737 | 0.0014649 | 9.6492e-05 | 0.63274 | 4.9432 | 25.7451
Seeding material
| Seeds- wheat | 120 | kg ha-1 year-1 |  |  |  | 0.4455 | 0.00081724 | 0.0011806 | 0.81775 | 6.3885 | 33.2727
| Field N2O emissions | 1.8083 | kg ha-1 year-1 |  |  |  | 0 | 0 | 0.044443 | 13.244 | 103.466 | 538.8734
[6 empty] | Total | 17.3411 | 0.026936 | 0.071654 | 39.3675 | 307.5494 | 1601.7841
[6 empty] | Result |  | g CO2,eq / MJEthanol |  | 39.3675
Handling & storage of wheat |  |  |  | Quantity of product |  |  | Calculated emissions |  |  |  | Info
| Wheat | 1 | MJWheat / MJWheat | 76586.8282 | MJWheat ha-1 year-1 |  | Emissions per MJ ethanol |  |  |  | per kg wheat
|  |  |  | 1 | MJ / MJWheat, input |  | g CO2 | g CH4 | g N2O | g CO2, eq | g CO2, eq
Energy consumption
| Electricity EU mix LV | 0.0004 | MJ / MJWheat |  |  |  | 0.090948 | 0.0002218 | 4.1201e-06 | 0.097721 | 0.76342
[6 empty] | Result |  | g CO2,eq / MJEthanol |  | 0.097721
Transport of wheat |  |  |  | Quantity of product |  |  | Calculated emissions |  |  |  | Info
| Wheat | 0.9901 | MJWheat / MJWheat | 75828.5428 | MJWheat ha-1 year-1 |  | Emissions per MJ ethanol |  |  |  | per kg wheat
|  |  |  | 0.9901 | MJ / MJWheat, input |  | g CO2 | g CH4 | g N2O | g CO2, eq | g CO2, eq
Transport per
| Truck for dry product (Diesel) | 50 | km | 0.0033665 | ton km / MJWheat, input |  | 0.51981 | 3.1684e-05 | 0 | 0.5206 | 4.0671
| Fuel | Diesel
[6 empty] | Result |  | g CO2,eq / MJEthanol |  | 0.5206
Ethanol plant |  |  |  | Quantity of product |  |  | Calculated emissions |  |  |  | Info
| Yield | [5 empty] | Emissions per MJ ethanol |  |  |  | per kg ethanol
| Ethanol | 0.53658 | MJEthanol / MJWheat | 40687.9904 | MJEthanol ha-1 year-1 |  | g CO2 | g CH4 | g N2O | g CO2, eq | g CO2, eq
| By-product DDGS | 1.14 | tonDDGS / tonEthanol | 0.53127 | MJ / MJWheat, input
|  |  |  | 0.0373 | kgEthanol/MJEthanol
Energy consumption
| Electricity EU mix MV | 0.075718 | MJ / MJEthanol |  |  |  | 9.0379 | 0.02204 | 0.00040804 | 9.7105 | 260.3376
| Steam (from NG boiler) | 0.50914 | MJ / MJEthanol
| NG Boiler | [5 empty] | Emissions from NG boiler
| CH4 and N2O emissions from NG boiler | [5 empty] | 0 | 0.0014143 | 0.00056571 | 0.20394 | 5.4676
| Natural gas input / MJ steam | 1.1111 | MJ / MJSteam
| Natural gas (4000 km, EU Mix qualilty) | 0.56571 | MJ / MJEthanol |  |  |  | 35.6193 | 0.11209 | 0.00012571 | 38.459 | 1031.086
| Electricity input / MJ steam | 0.02 | MJ / MJSteam
| Electricity EU mix MV | 0.010183 | MJ / MJEthanol |  |  |  | 1.2154 | 0.002964 | 5.4874e-05 | 1.3059 | 35.0109
[6 empty] | Total | 45.8726 | 0.13851 | 0.0011543 | 49.6793 | 1331.9022
[6 empty] | Result |  | g CO2,eq / MJEthanol |  | 49.6793
Allocation |  |  |  | Total emission before allocation: |  |  |  | g CO2,eq / MJEthanol |  | 89.6651 | Info
over main- and byproduct | [10 empty] | per kg ethanol
[6 empty] | Emissions up to and including this process step: | 89.6651 | g CO2,eq / MJethanol |  |  | g CO2, eq
| Main product: | Ethanol |  | 1 ton | 26810 | MJ | 53.3612 | g CO2,eq / MJethanol
| By-product: | DDGS (10 wt% moisture) |  | 1,14 ton | 18240 | MJ | 36.3039 | g CO2,eq / MJethanol
|  |  |  | Total: | 45050 | MJ
|  |  |  | Total emission after allocation: |  |  |  | g CO2,eq / MJEthanol |  | 53.3612 | 1430.6136
Transport of ethanol | to and from depot |  |  | Quantity of product |  |  | Calculated emissions |  |  |  | Info
| Ethanol | 1 | MJEthanol / MJEthanol | 40687.9904 | MJEthanol ha-1 year-1 |  | Emissions per MJ ethanol |  |  |  | per kg ethanol
|  |  |  | 0.53127 | MJ / MJWheat, input |  | g CO2 | g CH4 | g N2O | g CO2, eq | g CO2, eq
Transport per
| Truck for liquids (Diesel) | 300 | km | 0.0059448 | ton km / MJWheat, input |  | 0.98851 | 5.5949e-05 | 0 | 0.98991 | 294.044
| Fuel | Diesel
Energy cons. depot
| Electricity EU mix LV | 0.00084 | MJ / MJEthanol |  |  |  | 0.10147 | 0.00024745 | 4.5967e-06 | 0.10902 | 32.3844
[6 empty] | Result |  | g CO2,eq / MJEthanol |  | 1.0989 | 326.4284
Filling station |  |  |  | Quantity of product | [6 empty] | Info
| Yield | 1 | MJEthanol / MJEthanol | 40687.9904 | MJEthanol ha-1 year-1 |  | Emissions per MJ ethanol |  |  |  | per kg ethanol
|  |  |  | 0.53127 | MJ / MJWheat, input |  | g CO2 | g CH4 | g N2O | g CO2, eq | g CO2, eq
Energy consumption
| Electricity EU mix LV | 0.0034 | MJ / MJEthanol |  |  |  | 0.4107 | 0.0010016 | 1.8606e-05 | 0.44129 | 11.8309
[6 empty] | Result |  | g CO2,eq / MJEthanol |  | 0.44129
Land use change, including bonus for production on non-agriculture or degraded land
| el | [5 empty] | Emissions per MJ ethanol
|  | 0 | g CO2,eq / MJEthanol | [6 empty] | 0
[6 empty] | Result |  | g CO2,eq / MJEthanol |  | 0
Improved agricultural management
| esca | [5 empty] | Emissions per MJ ethanol
|  | 0 | g CO2,eq / MJEthanol | [6 empty] | 0
[6 empty] | Result |  | g CO2,eq / MJEthanol |  | 0
CO2 capture and replacement
| eccr | [5 empty] | Emissions per MJ ethanol
|  | 0 | g CO2,eq / MJEthanol | [6 empty] | 0
[6 empty] | Result |  | g CO2,eq / MJEthanol |  | 0
CO2 capture and geological storage
| eccs | [5 empty] | Emissions per MJ ethanol
|  | 0 | g CO2,eq / MJEthanol | [6 empty] | 0
[6 empty] | Result |  | g CO2,eq / MJEthanol |  | 0
Total result |  |  |  | Quantity of product |  |  |  | g CO2,eq / MJEthanol |  | 54.9014
|  |  | Yield (in MJ biofuel / hectare cropland / year) | 40687.9904 | MJEthanol ha-1 year-1
|  |  | Yield (in MJ biofuel / MJ input) | 0.53127 | MJEthanol / MJWheat, input
|  |  |  | Total emission without allocation: |  |  |  | g CO2,eq / MJEthanol |  | 91.2053
|  |  |  | Total emission with allocation: |  |  |  | g CO2,eq / MJEthanol |  | 54.9014
|  |  |  | Emission Reduction: | [5 empty] | 34.49%
Note on C69: Factor 1,4 is to convert "typical value" into "default value
Note on C70: Factor 1,4 is to convert "typical value" into "default value
Note on C114: Annualised emissions from carbon stock changes caused by land-use change, el, shall be calculated by dividing total emissions equally over 20 years. For the calculation of those emissions the following rule shall be applied: el = (CSR – CSA) × 3,664 × 1/20 × 1/P – eB(1) where el = annualised greenhouse gas emissions from carbon stock change due to land-use change (measured as mass of CO2-equivalent per unit biofuel energy); CSR = the carbon stock per unit area associated with the reference land use (measured as mass of carbon per unit area, including both soil and vegetation). The reference land use shall be the land use in January 2008 or 20 years before the raw material was obtained, whichever was the later; CSA =the carbon stock per unit area associated with the actual land use (measured as mass of carbon per unit area, including both soil and vegetation). In cases where the carbon stock accumulates over more than one year, the value attributed to CSA shall be the estimated stock per unit area after 20 years or when the crop reaches maturity, whichever the earlier; P =the productivity of the crop (measured as biofuel or bioliquid energy per unit area per year); and eB =bonus of 29 gCO2eq/MJ biofuel or bioliquid if biomass is obtained from restored degraded land under the conditions provided for in point 8. 8. The bonus of 29 gCO2eq/MJ shall be attributed if evidence is provided that the land: (a) was not in use for agriculture or any other activity in January 2008; and (b) falls into one of the following categories: (i) severely degraded land, including such land that was formerly in agricultural use; (ii) heavily contaminated land. The bonus of 29 gCO2eq/MJ shall apply for a period of up to 10 years from the date of conversion of the land to agricultural use, provided that a steady increase in carbon stocks as well as a sizable reduction in erosion phenomena for land falling under (i) are ensured and that soil contamination for land falling under (ii) is reduced. 9. The categories referred to in point 8(b) are defined as follows: (a) ‘severely degraded land’ means land that, for a significant period of time, has either been significantly salinated or presented significantly low organic matter content and has been severely eroded; (b) ‘heavily contaminated land’ means land that is unfit for the cultivation of food and feed due to soil contamination. Such land shall include land that has been the subject of a Commission decision in accordance with the fourth subparagraph of Article 18(4). (1) The quotient obtained by dividing the molecular weight of CO2 (44,010 g/mol) by the molecular weight of carbon (12,011 g/mol) is equal to 3,664.
Note on C120: Emission saving from improved agricultural management, esca, should only be calculated if no land use change have taken place (so when el = 0) and can be calculated following the calculation for land use change, but excluding vegetation (so for soil organic carbon only).
Note on C126: Emission saving from carbon capture and replacement, eccr, shall be limited to emissions avoided through the capture of CO2 of which the carbon originates from biomass and which is used to replace fossil-derived CO2 used in commercial products and services.
Note on C132: Emission saving from carbon capture and geological storage eccs, that have not already been accounted for in ep, shall be limited to emissions avoided through the capture and sequestration of emitted CO2 directly related to the extraction, transport, processing and distribution of fuel.
Note on G7: This value is not listed in the RED. It has been calculated on the basis of the JEC input, as is explained in "About"
Note on G9: This value is not listed in the RED. It has been calculated on the basis of the JEC input, as is explained in "About"
Note on G11: This value is not listed in the RED. It has been calculated on the basis of the JEC input, as is explained in "About"
Note on G13: This value is not listed in the RED. It has been calculated on the basis of the JEC input, as is explained in "About"
Note on G14: This value is not listed in the RED. It has been calculated on the basis of the JEC input, as is explained in "About"
www.biograce.net
intelligent energy europe
About
Directory

## E-Wt (NG-chp)
Production of Ethanol from Wheat (steam from natural gas CHP) | [11 empty] | Version 2 - Public
Overview Results
All results in | Non- allocated | Allocation | Allocated | Total |  | Default values |  | Allocation factors |  |  | Emission reduction
g CO2,eq / MJEthanol | results | factor | results |  |  | RED Annex V.D |  | Ethanol plant |  |  | Fossil fuel reference (petrol)
Cultivation eec |  |  |  | 23.4282 |  | 23 |  | 59.51% | to ethanol |  | 83.8 | g CO2,eq/MJ
Cultivation of wheat | 39.3675 | 59.51% | 23.4282 |  |  | 23.43 |  | 40.49% | to DDGS |  | GHG emission reduction
Processing ep |  |  |  | 18.999 |  | 19 |  |  |  |  | 47.09%
Ethanol plant | 31.9248 | 59.51% | 18.999 |  |  | 19.012
Transport etd |  |  |  | 1.9082 |  | 2
Handling & storage of wheat | 0.097721 | 59.51% | 0.058155 |  |  | 0.38
Transport of wheat | 0.5206 | 59.51% | 0.30982 |  |  |  |  | Calculations in this Excel sheet……
Transport of ethanol | 1.0989 | 100% | 1.0989 |  |  | 1.1
Filling station | 0.44129 | 100% | 0.44129 |  |  | 0.44
Land use change el | 0 | 59.51% | 0 | 0 |  | 0
esca + eccr + eccs | 0 | 100% | 0 | 0 |  | 0
Totals | 73.4509 |  |  | 44.3354 |  | 44 |  | As explained in "About" under "Inconsistent use of GWP's"
Calculation per phase
Cultivation of wheat |  |  |  | Quantity of product |  |  | Calculated emissions |  |  |  | Info
| Yield |  |  | Yield |  |  | Emissions per MJ ethanol |  |  |  | per kg wheat | per ha, year
| Wheat | 5208.2168 | kg ha-1 year-1 | 76586.8282 | MJWheat ha-1 year-1 |  | g CO2 | g CH4 | g N2O | g CO2, eq | g CO2, eq | kg CO2, eq
| Moisture content | 13.5% |  | 1 | MJ / MJWheat, input
| By-product Straw | 2148.3894 | kg ha-1 year-1 | 0.128 | kgWheat/MJethanol
Energy consumption
| Diesel | 3716.5 | MJ ha-1 year-1 |  |  |  | 8.0051 | 0 | 0 | 8.0051 | 62.5377 | 325.7099
Agro chemicals
| N-fertiliser (kg N) | 109.3044 | kg N ha-1 year-1 |  |  |  | 7.5945 | 0.023315 | 0.025902 | 15.8961 | 124.1844 | 646.7795
| K2O-fertiliser (kg K2O) | 16.3577 | kg K2O ha-1 year-1 |  |  |  | 0.21561 | 0.00063155 | 4.9449e-06 | 0.23287 | 1.8193 | 9.4752
| P2O5-fertiliser (kg P2O5) | 21.636 | kg P2O5 ha-1 year-1 |  |  |  | 0.51308 | 0.00070777 | 2.7385e-05 | 0.53894 | 4.2103 | 21.9283
| Pesticides | 2.335 | kg ha-1 year-1 |  |  |  | 0.56737 | 0.0014649 | 9.6492e-05 | 0.63274 | 4.9432 | 25.7451
Seeding material
| Seeds- wheat | 120 | kg ha-1 year-1 |  |  |  | 0.4455 | 0.00081724 | 0.0011806 | 0.81775 | 6.3885 | 33.2727
| Field N2O emissions | 1.8083 | kg ha-1 year-1 |  |  |  | 0 | 0 | 0.044443 | 13.244 | 103.466 | 538.8734
[6 empty] | Total | 17.3411 | 0.026936 | 0.071654 | 39.3675 | 307.5494 | 1601.7841
[6 empty] | Result |  | g CO2,eq / MJEthanol |  | 39.3675
Handling & storage of wheat |  |  |  | Quantity of product |  |  | Calculated emissions |  |  |  | Info
| Wheat | 1 | MJWheat / MJWheat | 76586.8282 | MJWheat ha-1 year-1 |  | Emissions per MJ ethanol |  |  |  | per kg wheat
|  |  |  | 1 | MJ / MJWheat, input |  | g CO2 | g CH4 | g N2O | g CO2, eq | g CO2, eq
Energy consumption
| Electricity EU mix LV | 0.0004 | MJ / MJWheat |  |  |  | 0.090948 | 0.0002218 | 4.1201e-06 | 0.097721 | 0.76342
[6 empty] | Result |  | g CO2,eq / MJEthanol |  | 0.097721
Transport of wheat |  |  |  | Quantity of product |  |  | Calculated emissions |  |  |  | Info
| Wheat | 0.9901 | MJWheat / MJWheat | 75828.5428 | MJWheat ha-1 year-1 |  | Emissions per MJ ethanol |  |  |  | per kg wheat
|  |  |  | 0.9901 | MJ / MJWheat, input |  | g CO2 | g CH4 | g N2O | g CO2, eq | g CO2, eq
Transport per
| Truck for dry product (Diesel) | 50 | km | 0.0033665 | ton km / MJWheat, input |  | 0.51981 | 3.1684e-05 | 0 | 0.5206 | 4.0671
| Fuel | Diesel
[6 empty] | Result |  | g CO2,eq / MJEthanol |  | 0.5206
Ethanol plant |  |  |  | Quantity of product |  |  | Calculated emissions |  |  |  | Info
| Yield | [5 empty] | Emissions per MJ ethanol |  |  |  | per kg ethanol
| Ethanol | 0.53658 | MJEthanol / MJWheat | 40687.9904 | MJEthanol ha-1 year-1 |  | g CO2 | g CH4 | g N2O | g CO2, eq | g CO2, eq
| By-product DDGS | 1.14 | tonDDGS / tonEthanol | 0.53127 | MJ / MJWheat, input
|  |  |  | 0.0373 | kgEthanol/MJEthanol
Energy consumption
| Electricity (NG CCGT) | 0.075718 | MJ / MJEthanol | No emissions calculated as this electricity is taken from the steam plant
| Steam (from NG CHP) | 0.50914 | MJ / MJEthanol
| Natural Gas CHP | [5 empty] | Emissions from NG CHP
| CH4 and N2O emissions from NG CHP | [5 empty] | 0 | 0 | 0 | 0 | 0
| NG input per MJ steam | 1.8664 | MJ / MJSteam
| Natural gas (4000 km, EU Mix qualilty) | 0.95026 | MJ / MJEthanol |  |  |  | 59.8319 | 0.18828 | 0.00021117 | 64.6019 | 1731.9771
| Electricity output / MJ steam | -0.6615 | MJ / MJSteam
| Electricity generation | -0.3368 | MJ / MJEthanol | Output from steam plant, not yet taking own consumption into account
| Electricity (NG CCGT) | -0.26108 | MJ / MJEthanol | Surplus electricity. Credit is calculated following |  |  | -29.8881 | -0.096047 | -0.0013014 | -32.6771 | -876.0722
RED Annex V.C.16
[6 empty] | Total | 29.9438 | 0.092236 | -0.0010902 | 31.9248 | 855.9049
[6 empty] | Result |  | g CO2,eq / MJEthanol |  | 31.9248
Allocation |  |  |  | Total emission before allocation: |  |  |  | g CO2,eq / MJEthanol |  | 71.9107 | Info
over main- and byproduct | [10 empty] | per kg ethanol
[6 empty] | Emissions up to and including this process step: | 71.9107 | g CO2,eq / MJethanol |  |  | g CO2, eq
| Main product: | Ethanol |  | 1 ton | 26810 | MJ | 42.7952 | g CO2,eq / MJethanol
| By-product: | DDGS (10 wt% moisture) |  | 1,14 ton | 18240 | MJ | 29.1154 | g CO2,eq / MJethanol
|  |  |  | Total: | 45050 | MJ
|  |  |  | Total emission after allocation: |  |  |  | g CO2,eq / MJEthanol |  | 42.7952 | 1147.3398
Transport of ethanol | to and from depot |  |  | Quantity of product |  |  | Calculated emissions |  |  |  | Info
| Ethanol | 1 | MJEthanol / MJEthanol | 40687.9904 | MJEthanol ha-1 year-1 |  | Emissions per MJ ethanol |  |  |  | per kg ethanol
|  |  |  | 0.53127 | MJ / MJWheat, input |  | g CO2 | g CH4 | g N2O | g CO2, eq | g CO2, eq
Transport per
| Truck for liquids (Diesel) | 300 | km | 0.0059448 | ton km / MJWheat, input |  | 0.98851 | 5.5949e-05 | 0 | 0.98991 | 294.044
| Fuel | Diesel
Energy cons. depot
| Electricity EU mix LV | 0.00084 | MJ / MJEthanol |  |  |  | 0.10147 | 0.00024745 | 4.5967e-06 | 0.10902 | 32.3844
[6 empty] | Result |  | g CO2,eq / MJEthanol |  | 1.0989 | 326.4284
Filling station |  |  |  | Quantity of product | [6 empty] | Info
| Yield | 1 | MJEthanol / MJEthanol | 40687.9904 | MJEthanol ha-1 year-1 |  | Emissions per MJ ethanol |  |  |  | per kg ethanol
|  |  |  | 0.53127 | MJ / MJWheat, input |  | g CO2 | g CH4 | g N2O | g CO2, eq | g CO2, eq
Energy consumption
| Electricity EU mix LV | 0.0034 | MJ / MJEthanol |  |  |  | 0.4107 | 0.0010016 | 1.8606e-05 | 0.44129 | 11.8309
[6 empty] | Result |  | g CO2,eq / MJEthanol |  | 0.44129
Land use change, including bonus for production on non-agriculture or degraded land
| el | [5 empty] | Emissions per MJ ethanol
|  | 0 | g CO2,eq / MJEthanol | [6 empty] | 0
[6 empty] | Result |  | g CO2,eq / MJEthanol |  | 0
Improved agricultural management
| esca | [5 empty] | Emissions per MJ ethanol
|  | 0 | g CO2,eq / MJEthanol | [6 empty] | 0
[6 empty] | Result |  | g CO2,eq / MJEthanol |  | 0
CO2 capture and replacement
| eccr | [5 empty] | Emissions per MJ ethanol
|  | 0 | g CO2,eq / MJEthanol | [6 empty] | 0
[6 empty] | Result |  | g CO2,eq / MJEthanol |  | 0
CO2 capture and geological storage
| eccs | [5 empty] | Emissions per MJ ethanol
|  | 0 | g CO2,eq / MJEthanol | [6 empty] | 0
[6 empty] | Result |  | g CO2,eq / MJEthanol |  | 0
Total result |  |  |  | Quantity of product |  |  |  | g CO2,eq / MJEthanol |  | 44.3354
|  |  | Yield (in MJ biofuel / hectare cropland / year) | 40687.9904 | MJEthanol ha-1 year-1
|  |  | Yield (in MJ biofuel / MJ input) | 0.53127 | MJEthanol / MJWheat, input
|  |  |  | Total emission without allocation: |  |  |  | g CO2,eq / MJEthanol |  | 73.4509
|  |  |  | Total emission with allocation: |  |  |  | g CO2,eq / MJEthanol |  | 44.3354
|  |  |  | Emission Reduction: | [5 empty] | 47.09%
Note on B69: In the steam production, electricity is produced in a larger amount (0,6615 MJ electricity per MJ steam consumed) than the electricity demand in the ethanol plant. Therefore, the electricity demand in the ethanol plant is in fact not a demand but a reduced electricity output. The output of electricity from the steam production is credited by the electricity from a natural gas fired combined cycle gas turbine (NG CCGT). As a consequence, also the electricity demand in the ethanol plant is considered to be electricity from a NG CCGT to acknowledge for the fact that in practice this is not a demand, but a reduced electricity output. If the steam would have been produced in a boiler (without cogeneration of electricity), then the electricity input in the ethanol plant should have been calculated as “Electricity EU mix MV”. If the input of electricity would have been larger than the co-generated electricity from the steam production, than part of electricity input into the ethanol plant would have been calculated as “Electricity (NG CCGT)”, and part as “Electricity EU mix MV”.
Note on C69: Factor 1,4 is to convert "typical value" into "default value
Note on C70: Factor 1,4 is to convert "typical value" into "default value
Note on C75: This is output, so negative
Note on C76: This is output, so negative
Note on C115: Annualised emissions from carbon stock changes caused by land-use change, el, shall be calculated by dividing total emissions equally over 20 years. For the calculation of those emissions the following rule shall be applied: el = (CSR – CSA) × 3,664 × 1/20 × 1/P – eB(1) where el = annualised greenhouse gas emissions from carbon stock change due to land-use change (measured as mass of CO2-equivalent per unit biofuel energy); CSR = the carbon stock per unit area associated with the reference land use (measured as mass of carbon per unit area, including both soil and vegetation). The reference land use shall be the land use in January 2008 or 20 years before the raw material was obtained, whichever was the later; CSA =the carbon stock per unit area associated with the actual land use (measured as mass of carbon per unit area, including both soil and vegetation). In cases where the carbon stock accumulates over more than one year, the value attributed to CSA shall be the estimated stock per unit area after 20 years or when the crop reaches maturity, whichever the earlier; P =the productivity of the crop (measured as biofuel or bioliquid energy per unit area per year); and eB =bonus of 29 gCO2eq/MJ biofuel or bioliquid if biomass is obtained from restored degraded land under the conditions provided for in point 8. 8. The bonus of 29 gCO2eq/MJ shall be attributed if evidence is provided that the land: (a) was not in use for agriculture or any other activity in January 2008; and (b) falls into one of the following categories: (i) severely degraded land, including such land that was formerly in agricultural use; (ii) heavily contaminated land. The bonus of 29 gCO2eq/MJ shall apply for a period of up to 10 years from the date of conversion of the land to agricultural use, provided that a steady increase in carbon stocks as well as a sizable reduction in erosion phenomena for land falling under (i) are ensured and that soil contamination for land falling under (ii) is reduced. 9. The categories referred to in point 8(b) are defined as follows: (a) ‘severely degraded land’ means land that, for a significant period of time, has either been significantly salinated or presented significantly low organic matter content and has been severely eroded; (b) ‘heavily contaminated land’ means land that is unfit for the cultivation of food and feed due to soil contamination. Such land shall include land that has been the subject of a Commission decision in accordance with the fourth subparagraph of Article 18(4). (1) The quotient obtained by dividing the molecular weight of CO2 (44,010 g/mol) by the molecular weight of carbon (12,011 g/mol) is equal to 3,664.
Note on C121: Emission saving from improved agricultural management, esca, should only be calculated if no land use change have taken place (so when el = 0) and can be calculated following the calculation for land use change, but excluding vegetation (so for soil organic carbon only).
Note on C127: Emission saving from carbon capture and replacement, eccr, shall be limited to emissions avoided through the capture of CO2 of which the carbon originates from biomass and which is used to replace fossil-derived CO2 used in commercial products and services.
Note on C133: Emission saving from carbon capture and geological storage eccs, that have not already been accounted for in ep, shall be limited to emissions avoided through the capture and sequestration of emitted CO2 directly related to the extraction, transport, processing and distribution of fuel.
Note on G7: This value is not listed in the RED. It has been calculated on the basis of the JEC input, as is explained in "About"
Note on G9: This value is not listed in the RED. It has been calculated on the basis of the JEC input, as is explained in "About"
Note on G11: This value is not listed in the RED. It has been calculated on the basis of the JEC input, as is explained in "About"
Note on G13: This value is not listed in the RED. It has been calculated on the basis of the JEC input, as is explained in "About"
Note on G14: This value is not listed in the RED. It has been calculated on the basis of the JEC input, as is explained in "About"
www.biograce.net
intelligent energy europe
About
Directory

## E-Wt (Str-chp)
Production of Ethanol from Wheat (steam from straw CHP) | [11 empty] | Version 2 - Public
Overview Results
All results in | Non- allocated | Allocation | Allocated | Total |  | Default values |  | Allocation factors |  |  | Emission reduction
g CO2,eq / MJEthanol | results | factor | results |  |  | RED Annex V.D |  | Ethanol plant |  |  | Fossil fuel reference (petrol)
Cultivation eec |  |  |  | 23.4282 |  | 23 |  | 59.51% | to ethanol |  | 83.8 | g CO2,eq/MJ
Cultivation of wheat | 39.3675 | 59.51% | 23.4282 |  |  | 23.43 |  | 40.49% | to DDGS |  | GHG emission reduction
Processing ep |  |  |  | 0.79565 |  | 1 |  |  |  |  | 68.82%
Ethanol plant | 1.337 | 59.51% | 0.79565 |  |  | 0.854
Transport etd |  |  |  | 1.9082 |  | 2
Handling & storage of wheat | 0.097721 | 59.51% | 0.058155 |  |  | 0.38
Transport of wheat | 0.5206 | 59.51% | 0.30982 |  |  |  |  | Calculations in this Excel sheet……
Transport of ethanol | 1.0989 | 100% | 1.0989 |  |  | 1.1
Filling station | 0.44129 | 100% | 0.44129 |  |  | 0.44
Land use change el | 0 | 59.51% | 0 | 0 |  | 0
esca + eccr + eccs | 0 | 100% | 0 | 0 |  | 0
Totals | 42.863 |  |  | 26.1321 |  | 26 |  | As explained in "About" under "Inconsistent use of GWP's"
Calculation per phase
Cultivation of wheat |  |  |  | Quantity of product |  |  | Calculated emissions |  |  |  | Info
| Yield |  |  | Yield |  |  | Emissions per MJ ethanol |  |  |  | per kg wheat | per ha, year
| Wheat | 5208.2168 | kg ha-1 year-1 | 76586.8282 | MJWheat ha-1 year-1 |  | g CO2 | g CH4 | g N2O | g CO2, eq | g CO2, eq | kg CO2, eq
| Moisture content | 13.5% |  | 1 | MJ / MJWheat, input
| By-product Straw | 2148.3894 | kg ha-1 year-1 | 0.128 | kgWheat/MJethanol
Energy consumption
| Diesel | 3716.5 | MJ ha-1 year-1 |  |  |  | 8.0051 | 0 | 0 | 8.0051 | 62.5377 | 325.7099
Agro chemicals
| N-fertiliser (kg N) | 109.3044 | kg N ha-1 year-1 |  |  |  | 7.5945 | 0.023315 | 0.025902 | 15.8961 | 124.1844 | 646.7795
| K2O-fertiliser (kg K2O) | 16.3577 | kg K2O ha-1 year-1 |  |  |  | 0.21561 | 0.00063155 | 4.9449e-06 | 0.23287 | 1.8193 | 9.4752
| P2O5-fertiliser (kg P2O5) | 21.636 | kg P2O5 ha-1 year-1 |  |  |  | 0.51308 | 0.00070777 | 2.7385e-05 | 0.53894 | 4.2103 | 21.9283
| Pesticides | 2.335 | kg ha-1 year-1 |  |  |  | 0.56737 | 0.0014649 | 9.6492e-05 | 0.63274 | 4.9432 | 25.7451
Seeding material
| Seeds- wheat | 120 | kg ha-1 year-1 |  |  |  | 0.4455 | 0.00081724 | 0.0011806 | 0.81775 | 6.3885 | 33.2727
| Field N2O emissions | 1.8083 | kg ha-1 year-1 |  |  |  | 0 | 0 | 0.044443 | 13.244 | 103.466 | 538.8734
[6 empty] | Total | 17.3411 | 0.026936 | 0.071654 | 39.3675 | 307.5494 | 1601.7841
[6 empty] | Result |  | g CO2,eq / MJEthanol |  | 39.3675
Handling & storage of wheat |  |  |  | Quantity of product |  |  | Calculated emissions |  |  |  | Info
| Wheat | 1 | MJWheat / MJWheat | 76586.8282 | MJWheat ha-1 year-1 |  | Emissions per MJ ethanol |  |  |  | per kg wheat
|  |  |  | 1 | MJ / MJWheat, input |  | g CO2 | g CH4 | g N2O | g CO2, eq | g CO2, eq
Energy consumption
| Electricity EU mix LV | 0.0004 | MJ / MJWheat |  |  |  | 0.090948 | 0.0002218 | 4.1201e-06 | 0.097721 | 0.76342
[6 empty] | Result |  | g CO2,eq / MJEthanol |  | 0.097721
Transport of wheat |  |  |  | Quantity of product |  |  | Calculated emissions |  |  |  | Info
| Wheat | 0.9901 | MJWheat / MJWheat | 75828.5428 | MJWheat ha-1 year-1 |  | Emissions per MJ ethanol |  |  |  | per kg wheat
|  |  |  | 0.9901 | MJ / MJWheat, input |  | g CO2 | g CH4 | g N2O | g CO2, eq | g CO2, eq
Transport per
| Truck for dry product (Diesel) | 50 | km | 0.0033665 | ton km / MJWheat, input |  | 0.51981 | 3.1684e-05 | 0 | 0.5206 | 4.0671
| Fuel | Diesel
[6 empty] | Result |  | g CO2,eq / MJEthanol |  | 0.5206
Ethanol plant |  |  |  | Quantity of product |  |  | Calculated emissions |  |  |  | Info
| Yield | [5 empty] | Emissions per MJ ethanol |  |  |  | per kg ethanol
| Ethanol | 0.53658 | MJEthanol / MJWheat | 40687.9904 | MJEthanol ha-1 year-1 |  | g CO2 | g CH4 | g N2O | g CO2, eq | g CO2, eq
| By-product DDGS | 1.14 | tonDDGS / tonEthanol | 0.53127 | MJ / MJWheat, input
|  |  |  | 0.0373 | kgEthanol/MJEthanol
Energy consumption
| Electricity (Straw ST) | 0.075718 | MJ / MJEthanol | No emissions calculated as this electricity is taken from the steam plant
| Steam (from Straw CHP) | 0.50914 | MJ / MJEthanol
| Straw CHP | [5 empty] | Emissions from straw CHP
| CH4 and N2O emissions from straw CHP | [5 empty] | 0 | 0 | 0 | 0 | 0
| Straw input per MJ steam | 2.1322 | MJ / MJSteam
| Wheat straw | 1.0856 | MJ / MJEthanol |  |  |  | 1.9015 | 0.0014474 | 6.031e-05 | 1.9557 | 52.431
| Electricity output / MJ steam | -0.3612 | MJ / MJSteam
| Electricity generation | -0.1839 | MJ / MJEthanol | Output from steam plant, not yet taking own consumption into account
| Electricity (Straw ST) | -0.10818 | MJ / MJEthanol | Surplus electricity. Credit is calculated following |  |  | -0.60156 | -0.00045792 | -1.908e-05 | -0.61869 | -16.5871
RED Annex V.C.16
[6 empty] | Total | 1.2999 | 0.00098953 | 4.123e-05 | 1.337 | 35.8439
[6 empty] | Result |  | g CO2,eq / MJEthanol |  | 1.337
Allocation |  |  |  | Total emission before allocation: |  |  |  | g CO2,eq / MJEthanol |  | 41.3228 | Info
over main- and byproduct | [10 empty] | per kg ethanol
[6 empty] | Emissions up to and including this process step: | 41.3228 | g CO2,eq / MJethanol |  |  | g CO2, eq
| Main product: | Ethanol |  | 1 ton | 26810 | MJ | 24.5919 | g CO2,eq / MJethanol
| By-product: | DDGS (10 wt% moisture) |  | 1,14 ton | 18240 | MJ | 16.7309 | g CO2,eq / MJethanol
|  |  |  | Total: | 45050 | MJ
|  |  |  | Total emission after allocation: |  |  |  | g CO2,eq / MJEthanol |  | 24.5919 | 659.3079
Transport of ethanol | to and from depot |  |  | Quantity of product |  |  | Calculated emissions |  |  |  | Info
| Ethanol | 1 | MJEthanol / MJEthanol | 40687.9904 | MJEthanol ha-1 year-1 |  | Emissions per MJ ethanol |  |  |  | per kg ethanol
|  |  |  | 0.53127 | MJ / MJWheat, input |  | g CO2 | g CH4 | g N2O | g CO2, eq | g CO2, eq
Transport per
| Truck for liquids (Diesel) | 300 | km | 0.0059448 | ton km / MJWheat, input |  | 0.98851 | 5.5949e-05 | 0 | 0.98991 | 294.044
| Fuel | Diesel
Energy cons. depot
| Electricity EU mix LV | 0.00084 | MJ / MJEthanol |  |  |  | 0.10147 | 0.00024745 | 4.5967e-06 | 0.10902 | 32.3844
[6 empty] | Result |  | g CO2,eq / MJEthanol |  | 1.0989 | 326.4284
Filling station |  |  |  | Quantity of product | [6 empty] | Info
| Yield | 1 | MJEthanol / MJEthanol | 40687.9904 | MJEthanol ha-1 year-1 |  | Emissions per MJ ethanol |  |  |  | per kg ethanol
|  |  |  | 0.53127 | MJ / MJWheat, input |  | g CO2 | g CH4 | g N2O | g CO2, eq | g CO2, eq
Energy consumption
| Electricity EU mix LV | 0.0034 | MJ / MJEthanol |  |  |  | 0.4107 | 0.0010016 | 1.8606e-05 | 0.44129 | 11.8309
[6 empty] | Result |  | g CO2,eq / MJEthanol |  | 0.44129
Land use change, including bonus for production on non-agriculture or degraded land
| el | [5 empty] | Emissions per MJ ethanol
|  | 0 | g CO2,eq / MJEthanol | [6 empty] | 0
[6 empty] | Result |  | g CO2,eq / MJEthanol |  | 0
Improved agricultural management
| esca | [5 empty] | Emissions per MJ ethanol
|  | 0 | g CO2,eq / MJEthanol | [6 empty] | 0
[6 empty] | Result |  | g CO2,eq / MJEthanol |  | 0
CO2 capture and replacement
| eccr | [5 empty] | Emissions per MJ ethanol
|  | 0 | g CO2,eq / MJEthanol | [6 empty] | 0
[6 empty] | Result |  | g CO2,eq / MJEthanol |  | 0
CO2 capture and geological storage
| eccs | [5 empty] | Emissions per MJ ethanol
|  | 0 | g CO2,eq / MJEthanol | [6 empty] | 0
[6 empty] | Result |  | g CO2,eq / MJEthanol |  | 0
Total result |  |  |  | Quantity of product |  |  |  | g CO2,eq / MJEthanol |  | 26.1321
|  |  | Yield (in MJ biofuel / hectare cropland / year) | 40687.9904 | MJEthanol ha-1 year-1
|  |  | Yield (in MJ biofuel / MJ input) | 0.53127 | MJEthanol / MJWheat, input
|  |  |  | Total emission without allocation: |  |  |  | g CO2,eq / MJEthanol |  | 42.863
|  |  |  | Total emission with allocation: |  |  |  | g CO2,eq / MJEthanol |  | 26.1321
|  |  |  | Emission Reduction: | [5 empty] | 68.82%
Note on B69: In the steam production, electricity is produced in a larger amount (0,3612 MJ electricity per MJ steam consumed) than the electricity demand in the ethanol plant. Therefore, the electricity demand in the ethanol plant is in fact not a demand but a reduced electricity output. The output of electricity from the steam production is credited by the electricity from a straw fired steam turbine (Straw ST). As a consequence, also the electricity demand in the ethanol plant is considered to be electricity from a Straw ST to acknowledge for the fact that in practice this is not a demand, but a reduced electricity output. If the steam would have been produced in a boiler (without cogeneration of electricity), then the electricity input in the ethanol plant should have been calculated as “Electricity EU mix MV”. If the input of electricity would have been larger than the co-generated electricity from the steam production, than part of electricity input into the ethanol plant would have been calculated as “Electricity (Straw ST)”, and part as “Electricity EU mix MV”.
Note on C69: Factor 1,4 is to convert "typical value" into "default value
Note on C70: Factor 1,4 is to convert "typical value" into "default value
Note on C75: This is output, so negative
Note on C76: This is output, so negative
Note on C115: Annualised emissions from carbon stock changes caused by land-use change, el, shall be calculated by dividing total emissions equally over 20 years. For the calculation of those emissions the following rule shall be applied: el = (CSR – CSA) × 3,664 × 1/20 × 1/P – eB(1) where el = annualised greenhouse gas emissions from carbon stock change due to land-use change (measured as mass of CO2-equivalent per unit biofuel energy); CSR = the carbon stock per unit area associated with the reference land use (measured as mass of carbon per unit area, including both soil and vegetation). The reference land use shall be the land use in January 2008 or 20 years before the raw material was obtained, whichever was the later; CSA =the carbon stock per unit area associated with the actual land use (measured as mass of carbon per unit area, including both soil and vegetation). In cases where the carbon stock accumulates over more than one year, the value attributed to CSA shall be the estimated stock per unit area after 20 years or when the crop reaches maturity, whichever the earlier; P =the productivity of the crop (measured as biofuel or bioliquid energy per unit area per year); and eB =bonus of 29 gCO2eq/MJ biofuel or bioliquid if biomass is obtained from restored degraded land under the conditions provided for in point 8. 8. The bonus of 29 gCO2eq/MJ shall be attributed if evidence is provided that the land: (a) was not in use for agriculture or any other activity in January 2008; and (b) falls into one of the following categories: (i) severely degraded land, including such land that was formerly in agricultural use; (ii) heavily contaminated land. The bonus of 29 gCO2eq/MJ shall apply for a period of up to 10 years from the date of conversion of the land to agricultural use, provided that a steady increase in carbon stocks as well as a sizable reduction in erosion phenomena for land falling under (i) are ensured and that soil contamination for land falling under (ii) is reduced. 9. The categories referred to in point 8(b) are defined as follows: (a) ‘severely degraded land’ means land that, for a significant period of time, has either been significantly salinated or presented significantly low organic matter content and has been severely eroded; (b) ‘heavily contaminated land’ means land that is unfit for the cultivation of food and feed due to soil contamination. Such land shall include land that has been the subject of a Commission decision in accordance with the fourth subparagraph of Article 18(4). (1) The quotient obtained by dividing the molecular weight of CO2 (44,010 g/mol) by the molecular weight of carbon (12,011 g/mol) is equal to 3,664.
Note on C121: Emission saving from improved agricultural management, esca, should only be calculated if no land use change have taken place (so when el = 0) and can be calculated following the calculation for land use change, but excluding vegetation (so for soil organic carbon only).
Note on C127: Emission saving from carbon capture and replacement, eccr, shall be limited to emissions avoided through the capture of CO2 of which the carbon originates from biomass and which is used to replace fossil-derived CO2 used in commercial products and services.
Note on C133: Emission saving from carbon capture and geological storage eccs, that have not already been accounted for in ep, shall be limited to emissions avoided through the capture and sequestration of emitted CO2 directly related to the extraction, transport, processing and distribution of fuel.
Note on G7: This value is not listed in the RED. It has been calculated on the basis of the JEC input, as is explained in "About"
Note on G9: This value is not listed in the RED. It has been calculated on the basis of the JEC input, as is explained in "About"
Note on G11: This value is not listed in the RED. It has been calculated on the basis of the JEC input, as is explained in "About"
Note on G13: This value is not listed in the RED. It has been calculated on the basis of the JEC input, as is explained in "About"
Note on G14: This value is not listed in the RED. It has been calculated on the basis of the JEC input, as is explained in "About"
www.biograce.net
intelligent energy europe
About
Directory

## E-Co
Production of Ethanol from Corn (steam from natural gas CHP) | [11 empty] | Version 2 - Public
Overview Results
All results in | Non- allocated | Allocation | Allocated | Total |  | Default values |  | Allocation factors |  |  | Emission reduction
g CO2,eq / MJEthanol | results | factor | results |  |  | RED Annex V.D |  | Ethanol plant |  |  | Fossil fuel reference (petrol)
Cultivation eec |  |  |  | 20.1677 |  | 20 |  | 54.62% | to ethanol |  | 83.8 | g CO2,eq/MJ
Cultivation of corn | 36.9266 | 54.62% | 20.1677 |  |  | 20.18 |  | 45.38% | to Sugar beet pulp |  | GHG emission reduction
Processing ep |  |  |  | 21.5774 |  | 21 |  |  |  |  | 48.02%
Ethanol plant | 39.5077 | 54.62% | 21.5774 |  |  | 20.958
Transport etd |  |  |  | 1.8169 |  | 2
Transport of corn | 0.50652 | 54.62% | 0.27664 |  |  | 0.28 |  | Calculations in this Excel sheet……
Transport of ethanol | 1.0989 | 100% | 1.0989 |  |  | 1.1
Filling station | 0.44129 | 100% | 0.44129 |  |  | 0.44
Land use change el | 0 | 54.62% | 0 | 0 |  | 0
esca + eccr + eccs | 0 | 100% | 0 | 0 |  | 0
Totals | 78.481 |  |  | 43.5619 |  | 43 |  | As explained in "About" under "Inconsistent use of GWP's"
Calculation per phase
Cultivation of corn |  |  |  | Quantity of product |  |  | Calculated emissions |  |  |  | Info
| Yield |  |  | Yield |  |  | Emissions per MJ ethanol |  |  |  | per kg corn | per ha, year
| Corn | 3883.3068 | kg ha-1 year-1 | 61065 | MJCorn ha-1 year-1 |  | g CO2 | g CH4 | g N2O | g CO2, eq | g CO2, eq | kg CO2, eq
| Moisture content | 15% |  | 1 | MJ / MJCorn, input
| By-product Straw |  | kg ha-1 year-1 | 0.12454 | kgCorn/MJethanol
Energy consumption
| Diesel | 3600 | MJ ha-1 year-1 |  |  |  | 10.1184 | 0 | 0 | 10.1184 | 81.2452 | 315.5
Agro chemicals
| N-fertiliser (kg N) | 51.7 | kg N ha-1 year-1 |  |  |  | 4.6874 | 0.01439 | 0.015987 | 9.8112 | 78.7784 | 305.9209
| CaO-fertiliser (kg CaO) | 1600 | kg CaO ha-1 year-1 |  |  |  | 6.1123 | 0.011079 | 0.00093904 | 6.6691 | 53.549 | 207.947
| K2O-fertiliser (kg K2O) | 25.8 | kg K2O ha-1 year-1 |  |  |  | 0.44376 | 0.0012998 | 1.0177e-05 | 0.47929 | 3.8484 | 14.9446
| P2O5-fertiliser (kg P2O5) | 34.5 | kg P2O5 ha-1 year-1 |  |  |  | 1.0676 | 0.0014727 | 5.6982e-05 | 1.1214 | 9.0042 | 34.966
| Pesticides | 2.4 | kg ha-1 year-1 |  |  |  | 0.76097 | 0.0019648 | 0.00012942 | 0.84865 | 6.8142 | 26.4618
Seeding material
| Seeds- corn |  | kg ha-1 year-1 |  |  |  | 0 | 0 | 0 | 0 | 0 | 0
| Field N2O emissions | 0.82438 | kg ha-1 year-1 |  |  |  | 0 | 0 | 0.026439 | 7.8787 | 63.2617 | 245.6645
[6 empty] | Total | 23.1903 | 0.030206 | 0.043561 | 36.9266 | 296.5011 | 1151.4048
[6 empty] | Result |  | g CO2,eq / MJEthanol |  | 36.9266
Transport of corn |  |  |  | Quantity of product |  |  | Calculated emissions |  |  |  | Info
| Corn | 0.9901 | MJSugarbeet / MJSugarbeet | 60460.396 | MJCorn ha-1 year-1 |  | Emissions per MJ ethanol |  |  |  | per kg corn
|  |  |  | 0.9901 | MJ / MJCorn, input |  | g CO2 | g CH4 | g N2O | g CO2, eq | g CO2, eq
Transport per
| Truck for dry product (Diesel) | 50 | km | 0.0031482 | ton km / MJCorn, input |  | 0.50575 | 3.0827e-05 | 0 | 0.50652 | 4.0671
| Fuel | Diesel
[6 empty] | Result |  | g CO2,eq / MJEthanol |  | 0.50652
Ethanol plant |  |  |  | Quantity of product |  |  | Calculated emissions |  |  |  | Info
| Yield | [5 empty] | Emissions per MJ ethanol |  |  |  | per kg ethanol
| Ethanol | 0.51572 | MJEthanol / MJCorn | 31180.8978 | MJEthanol ha-1 year-1 |  | g CO2 | g CH4 | g N2O | g CO2, eq | g CO2, eq
| By-product DDGS | 1.3924 | tonDDGS / tonEthanol | 0.51062 | MJ / MJCorn, input
|  |  |  | 0.0373 | kgEthanol/MJEthanol
Energy consumption
| Electricity (NG CCGT) | 0.075472 | MJ / MJEthanol | No emissions calculated as this electricity is taken from the steam plant
| Steam (from NG CHP) | 0.68182 | MJ / MJEthanol
| Natural Gas CHP | [5 empty] | Emissions from NG CHP
| CH4 and N2O emissions from NG CHP | [5 empty] | 0 | 0 | 0 | 0 | 0
| NG input per MJ steam | 1.8664 | MJ / MJSteam
| Natural gas (4000 km, EU Mix qualilty) | 1.2726 | MJ / MJEthanol |  |  |  | 80.1252 | 0.25214 | 0.00028279 | 86.513 | 2319.4147
| Electricity output / MJ steam | -0.6615 | MJ / MJSteam
| Electricity generation | -0.45103 | MJ / MJEthanol | Output from steam plant, not yet taking own consumption into account
| Electricity (NG CCGT) | -0.37555 | MJ / MJEthanol | Surplus electricity. Credit is calculated following |  |  | -42.9935 | -0.13816 | -0.001872 | -47.0054 | -1260.2145
RED Annex V.C.16
[6 empty] | Total | 37.1317 | 0.11398 | -0.0015892 | 39.5077 | 1059.2003
[6 empty] | Result |  | g CO2,eq / MJEthanol |  | 39.5077
Allocation |  |  |  | Total emission before allocation: |  |  |  | g CO2,eq / MJEthanol |  | 76.9408 | Info
over main- and byproduct | [10 empty] | per kg ethanol
[6 empty] | Emissions up to and including this process step: | 76.9408 | g CO2,eq / MJethanol |  |  | g CO2, eq
| Main product: | Ethanol |  | 1 ton | 26810 | MJ | 42.0217 | g CO2,eq / MJethanol
| By-product: | DDGS (10 wt% moisture) |  | 1,392 ton | 22278.481 | MJ | 34.9191 | g CO2,eq / MJethanol
|  |  |  | Total: | 49088.481 | MJ
|  |  |  | Total emission after allocation: |  |  |  | g CO2,eq / MJEthanol |  | 42.0217 | 1126.6023
Transport of ethanol | to and from depot |  |  | Quantity of product |  |  | Calculated emissions |  |  |  | Info
| Ethanol | 1 | MJEthanol / MJEthanol | 31180.8978 | MJEthanol ha-1 year-1 |  | Emissions per MJ ethanol |  |  |  | per kg ethanol
|  |  |  | 0.51062 | MJ / MJCorn, input |  | g CO2 | g CH4 | g N2O | g CO2, eq | g CO2, eq
Transport per
| Truck for liquids (Diesel) | 300 | km | 0.0057137 | ton km / MJCorn, input |  | 0.98851 | 5.5949e-05 | 0 | 0.98991 | 1.9387
| Fuel | Diesel
Energy cons. depot
| Electricity EU mix LV | 0.00084 | MJ / MJEthanol |  |  |  | 0.10147 | 0.00024745 | 4.5967e-06 | 0.10902 | 0.21351
[6 empty] | Result |  | g CO2,eq / MJEthanol |  | 1.0989 | 2.1522
Filling station |  |  |  | Quantity of product | [6 empty] | Info
| Yield | 1 | MJEthanol / MJEthanol | 31180.8978 | MJEthanol ha-1 year-1 |  | Emissions per MJ ethanol |  |  |  | per kg ethanol
|  |  |  | 0.51062 | MJ / MJCorn, input |  | g CO2 | g CH4 | g N2O | g CO2, eq | g CO2, eq
Energy consumption
| Electricity EU mix LV | 0.0034 | MJ / MJEthanol |  |  |  | 0.4107 | 0.0010016 | 1.8606e-05 | 0.44129 | 11.8309
[6 empty] | Result |  | g CO2,eq / MJEthanol |  | 0.44129
Land use change, including bonus for production on non-agriculture or degraded land
| el | [5 empty] | Emissions per MJ ethanol
|  | 0 | g CO2,eq / MJEthanol | [6 empty] | 0
[6 empty] | Result |  | g CO2,eq / MJEthanol |  | 0
Improved agricultural management
| esca | [5 empty] | Emissions per MJ ethanol
|  | 0 | g CO2,eq / MJEthanol | [6 empty] | 0
[6 empty] | Result |  | g CO2,eq / MJEthanol |  | 0
CO2 capture and replacement
| eccr | [5 empty] | Emissions per MJ ethanol
|  | 0 | g CO2,eq / MJEthanol | [6 empty] | 0
[6 empty] | Result |  | g CO2,eq / MJEthanol |  | 0
CO2 capture and geological storage
| eccs | [5 empty] | Emissions per MJ ethanol
|  | 0 | g CO2,eq / MJEthanol | [6 empty] | 0
[6 empty] | Result |  | g CO2,eq / MJEthanol |  | 0
Total result |  |  |  | Quantity of product |  |  |  | g CO2,eq / MJEthanol |  | 43.5619
|  |  | Yield (in MJ biofuel / hectare cropland / year) | 31180.8978 | MJEthanol ha-1 year-1
|  |  | Yield (in MJ biofuel / MJ input) | 0.51062 | MJEthanol / MJCorn, input
|  |  |  | Total emission without allocation: |  |  |  | g CO2,eq / MJEthanol |  | 78.481
|  |  |  | Total emission with allocation: |  |  |  | g CO2,eq / MJEthanol |  | 43.5619
|  |  |  | Emission Reduction: | [5 empty] | 48.02%
Note on B60: In the steam production, electricity is produced in a larger amount (0,6615 MJ electricity per MJ steam consumed) than the electricity demand in the ethanol plant. Therefore, the electricity demand in the ethanol plant is in fact not a demand but a reduced electricity output. The output of electricity from the steam production is credited by the electricity from a natural gas fired combined cycle gas turbine (NG CCGT). As a consequence, also the electricity demand in the ethanol plant is considered to be electricity from a NG CCGT to acknowledge for the fact that in practice this is not a demand, but a reduced electricity output. If the steam would have been produced in a boiler (without cogeneration of electricity), then the electricity input in the ethanol plant should have been calculated as “Electricity EU mix MV”. If the input of electricity would have been larger than the co-generated electricity from the steam production, than part of electricity input into the ethanol plant would have been calculated as “Electricity (NG CCGT)”, and part as “Electricity EU mix MV”.
Note on C60: Factor 1,4 is to convert "typical value" into "default value
Note on C61: Factor 1,4 is to convert "typical value" into "default value
Note on C66: This is output, so negative
Note on C67: This is output, so negative
Note on C106: Annualised emissions from carbon stock changes caused by land-use change, el, shall be calculated by dividing total emissions equally over 20 years. For the calculation of those emissions the following rule shall be applied: el = (CSR – CSA) × 3,664 × 1/20 × 1/P – eB(1) where el = annualised greenhouse gas emissions from carbon stock change due to land-use change (measured as mass of CO2-equivalent per unit biofuel energy); CSR = the carbon stock per unit area associated with the reference land use (measured as mass of carbon per unit area, including both soil and vegetation). The reference land use shall be the land use in January 2008 or 20 years before the raw material was obtained, whichever was the later; CSA =the carbon stock per unit area associated with the actual land use (measured as mass of carbon per unit area, including both soil and vegetation). In cases where the carbon stock accumulates over more than one year, the value attributed to CSA shall be the estimated stock per unit area after 20 years or when the crop reaches maturity, whichever the earlier; P =the productivity of the crop (measured as biofuel or bioliquid energy per unit area per year); and eB =bonus of 29 gCO2eq/MJ biofuel or bioliquid if biomass is obtained from restored degraded land under the conditions provided for in point 8. 8. The bonus of 29 gCO2eq/MJ shall be attributed if evidence is provided that the land: (a) was not in use for agriculture or any other activity in January 2008; and (b) falls into one of the following categories: (i) severely degraded land, including such land that was formerly in agricultural use; (ii) heavily contaminated land. The bonus of 29 gCO2eq/MJ shall apply for a period of up to 10 years from the date of conversion of the land to agricultural use, provided that a steady increase in carbon stocks as well as a sizable reduction in erosion phenomena for land falling under (i) are ensured and that soil contamination for land falling under (ii) is reduced. 9. The categories referred to in point 8(b) are defined as follows: (a) ‘severely degraded land’ means land that, for a significant period of time, has either been significantly salinated or presented significantly low organic matter content and has been severely eroded; (b) ‘heavily contaminated land’ means land that is unfit for the cultivation of food and feed due to soil contamination. Such land shall include land that has been the subject of a Commission decision in accordance with the fourth subparagraph of Article 18(4). (1) The quotient obtained by dividing the molecular weight of CO2 (44,010 g/mol) by the molecular weight of carbon (12,011 g/mol) is equal to 3,664.
Note on C112: Emission saving from improved agricultural management, esca, should only be calculated if no land use change have taken place (so when el = 0) and can be calculated following the calculation for land use change, but excluding vegetation (so for soil organic carbon only).
Note on C118: Emission saving from carbon capture and replacement, eccr, shall be limited to emissions avoided through the capture of CO2 of which the carbon originates from biomass and which is used to replace fossil-derived CO2 used in commercial products and services.
Note on C124: Emission saving from carbon capture and geological storage eccs, that have not already been accounted for in ep, shall be limited to emissions avoided through the capture and sequestration of emitted CO2 directly related to the extraction, transport, processing and distribution of fuel.
Note on G7: This value is not listed in the RED. It has been calculated on the basis of the JEC input, as is explained in "About"
Note on G9: This value is not listed in the RED. It has been calculated on the basis of the JEC input, as is explained in "About"
Note on G11: This value is not listed in the RED. It has been calculated on the basis of the JEC input, as is explained in "About"
Note on G12: This value is not listed in the RED. It has been calculated on the basis of the JEC input, as is explained in "About"
Note on G13: This value is not listed in the RED. It has been calculated on the basis of the JEC input, as is explained in "About"
About
Directory
intelligent energy europe
www.biograce.net

## E-Sc
Production of Ethanol from Sugarcane | [11 empty] | Version 2 - Public
Overview Results
All results in | Non- allocated | Allocation | Allocated | Total |  | Default values |  | Allocation factors |  |  | Emission reduction
g CO2,eq / MJEthanol | results | factor | results |  |  | RED Annex V.D |  | Ethanol plant |  |  | Fossil fuel reference (petrol)
Cultivation eec |  |  |  | 14.4846 |  | 14 |  | 100% | to ethanol |  | 83.8 | g CO2,eq/MJ
Cultivation of sugarcane | 14.3262 | 100% | 14.3262 |  |  | 14.45 |  |  |  |  | GHG emission reduction
Transport of vinasse and filter mud cake | 0.15842 | 100% | 0.15842 | [7 empty] | 70.75%
Processing ep |  |  |  | 0.85376 |  | 1
Ethanol plant | 0.85376 | 100% | 0.85376 |  |  | 0.84
Transport etd |  |  |  | 9.1705 |  | 9
Transport of sugarcane | 0.84508 | 100% | 0.84508 |  |  | 0.84 |  | Calculations in this Excel sheet……
Transport of ethanol | 7.7257 | 100% | 7.7257 |  |  | 7.7
Filling station | 0.44129 | 100% | 0.44129 |  |  | 0.44
Land use change el | 0 | 100% | 0 | 0 |  | 0
esca + eccr + eccs | 0 | 100% | 0 | 0 |  | 0
Totals | 24.3504 |  |  | 24.5089 |  | 24 |  | As explained in "About" under "Inconsistent use of GWP's"
Calculation per phase
Cultivation of sugarcane |  |  |  | Quantity of product |  |  | Calculated emissions |  |  |  | Info
| Yield |  |  | Yield |  |  | Emissions per MJ ethanol |  |  |  | per kg sugarcane | per ha, year
| Sugar cane | 68700 | kg ha-1 year-1 | 370293 | MJSugar cane ha-1 year-1 |  | g CO2 | g CH4 | g N2O | g CO2, eq | g CO2, eq | kg CO2, eq
| Moisture content | 72.5% |  | 1 | MJ / MJSugarcane, input
|  |  |  | 0.51432 | kgSugarcane/MJethanol
Energy consumption
| Diesel | 1963.4311 | MJ ha-1 year-1 |  |  |  | 1.2882 | 0 | 0 | 1.2882 | 2.5047 | 172.0729
Agro chemicals
| N-fertiliser (kg N) | 62.5 | kg N ha-1 year-1 |  |  |  | 1.3228 | 0.0040608 | 0.0045114 | 2.7687 | 5.3832 | 369.827
| CaO-fertiliser (kg CaO) | 366.6667 | kg CaO ha-1 year-1 |  |  |  | 0.32698 | 0.00059265 | 5.0234e-05 | 0.35676 | 0.69366 | 47.6545
| Filter mud cake | 600 | kg ha-1 year-1 |  |  |  | 0 | 0 | 0 | 0
| K2O-fertiliser (kg K2O) | 74 | kg K2O ha-1 year-1 |  |  |  | 0.29712 | 0.00087028 | 6.8142e-06 | 0.3209 | 0.62394 | 42.8644
| P2O5-fertiliser (kg P2O5) | 28.18 | kg P2O5 ha-1 year-1 |  |  |  | 0.20356 | 0.0002808 | 1.0865e-05 | 0.21382 | 0.41573 | 28.5607
| Pesticides | 2 | kg ha-1 year-1 |  |  |  | 0.14803 | 0.00038222 | 2.5175e-05 | 0.16509 | 0.32098 | 22.0515
| Vinasse | 26431.5 | kg ha-1 year-2 |  |  |  | 0 | 0 | 0 | 0
Seeding material
| Seeds- sugarcane | 2000 | kg ha-1 year-1 |  |  |  | 0.024553 | 1.4973e-06 | 0 | 0.02459 | 0.047811 | 3.2846
| Field N2O emissions | 2.4789 | kg ha-1 year-1 |  |  |  | 0 | 0 | 0.018558 | 5.5304 | 10.7528 | 738.714
| CH4 from trash burning | 19.5432 | kg ha-1 year-1 |  |  |  | 0 | 0.14631 | 0 | 3.6577
[6 empty] | Total | 3.6112 | 0.1525 | 0.023163 | 14.3262 | 27.8546 | 1913.6106
[6 empty] | Result |  | g CO2,eq / MJEthanol |  | 14.3262
Transport of vinasse and filter mud cake |  |  |  | Quantity of product |  |  | Calculated emissions |  |  |  | Info
| Sugar cane | no yield, this is supporting process |  |  |  |  | Emissions per MJ ethanol |  |  |  | per kg sugarcane
| Vinasse |  |  | 1 | MJ / MJSugarcane, input |  | g CO2 | g CH4 | g N2O | g CO2, eq | g CO2, eq
| Transport per |  |  | 0.51432 | kgSugarcane/MJethanol
| Tanker truck MB2218 for vinasse transport | 7 | km | 2.2984e-05 | ton km / MJSugarcane, input |  | 0.012062 | 0 | 0 | 0.012062 | 0.023452
| Fuel | Diesel
| Share | 4.6%
| Tanker truck with water cannons for vinasse transport | 14 | km | 0.00023584 | ton km / MJSugarcane, input |  | 0.05386 | 0 | 0 | 0.05386 | 0.10472
Diesel
| Share | 23.6%
| Water channels | 0.00468 | MJ/kg | 0.07138 | kg / MJSugarcane, input |  | 0.08116 | 0 | 0 | 0.08116 | 0.1578
| Fuel | Diesel
| Share | 71.8%
Filter mud cake
Transport per
| Dumpster truck MB2213 for filter mud transport | 8 | km | 1.2963e-05 | ton km / MJSugarcane, input |  | 0.011337 | 0 | 0 | 0.011337 | 0.022044
| Fuel | Diesel
[6 empty] | Total | 0.15842 | 0 | 0 | 0.15842 | 0.28456
[6 empty] | Result |  | g CO2,eq / MJEthanol |  | 0.15842
Transport of sugarcane |  |  |  | Quantity of product |  |  | Calculated emissions |  |  |  | Info
| Sugar cane | 1 | MJSugarcane / MJSugarcane | 370293 | MJSugar cane ha-1 year-1 |  | Emissions per MJ ethanol |  |  |  | per kg sugarcane
|  |  |  | 1 | MJ / MJSugarcane, input |  | g CO2 | g CH4 | g N2O | g CO2, eq | g CO2, eq
Transport per
| Truck for dry product (Diesel) | 20 | km | 0.0037106 | ton km / MJSugarcane, input |  | 0.84379 | 5.1432e-05 | 0 | 0.84508 | 1.6431
| Fuel | Diesel
[6 empty] | Result |  | g CO2,eq / MJEthanol |  | 0.84508
Ethanol plant |  |  |  | Quantity of product |  |  | Calculated emissions |  |  |  | Info
| Yield | [5 empty] | Emissions per MJ ethanol |  |  |  | per kg ethanol
| Ethanol | 0.36073 | MJEthanol / MJSugarcane | 133574.4281 | MJEthanol ha-1 year-1 |  | g CO2 | g CH4 | g N2O | g CO2, eq | g CO2, eq
| By-products | 0 | MJ / MJSugar cane | 0.36073 | MJ / MJSugarcane, input
|  |  |  | 0.0373 | kgEthanol/MJEthanol
Energy consumption
| Electricity (taken from CHP) | 0 | MJ / MJEthanol | No emissions calculated as this electricity is taken from the steam plant | [6 empty] | 0
| Steam (from CHP) | 0 | MJ / MJEthanol
| CHP | [5 empty] | Emissions from CHP
| CH4 and N2O emissions from CHP (to be further specified - give GHG emission coefficients for fuel used (e.g. fibres) in "user defined standard values") | [5 empty] | #N/A | #N/A | #N/A | 0 | 0
| Fuel input / MJ steam | 1.1111 | MJ / MJSteam
| CHP fuel (to be further specified - give GHG emission coefficients for fuel used (e.g. fibres) in "user defined standard values") | 0 | MJ / MJOil |  |  |  | #N/A | #N/A | #N/A | 0 | 0
| Electricity output / MJ steam | -0.2222 | MJ / MJSteam
| Electricity generation | 0 | MJ / MJEthanol | Output from steam plant, not yet taking own consumption into account | [6 empty] | 0
| Electricity (to be further specified - give GHG emission coefficients for fuel used (e.g. fibres) in "user defined standard values") | 0 | MJ / MJEthanol | Surplus electricity. Credit is calculated following |  |  | #N/A | #N/A | #N/A | 0
RED Annex V.C.16
| Pure CaO for processes | 0.00066989 | kg / MJEthanol |  |  |  | 0.6786 | 0.00043476 | 5.0912e-06 | 0.69099 | 18.5254
| Cycle-hexane | 3.966e-05 | kg / MJEthanol |  |  |  | 0.028674 | 0 | 0 | 0.028674 | 0.76876
| Sulphuric acid (H2SO4) | 0.00059843 | kg / MJEthanol |  |  |  | 0.11601 | 0.00032656 | 2.6929e-06 | 0.12497 | 3.3505
| Lubricants | 9.6306e-06 | kg / MJEthanol |  |  |  | 0.0091202 | 0 | 0 | 0.0091202 | 0.24451
[6 empty] | Total | #N/A | #N/A | #N/A | 0.85376 | 22.8892
[6 empty] | Result |  | g CO2,eq / MJEthanol |  | 0.85376
Allocation |  |  |  | Total emission before allocation: |  |  |  | g CO2,eq / MJEthanol |  | 16.1834 | Info
over main- and byproduct | [10 empty] | per kg ethanol
[6 empty] | Emissions up to and including this process step: | 16.1834 | g CO2,eq / MJethanol |  |  | g CO2, eq
| Main product: | Ethanol |  | Energy content (per MJ sugarcane) | 0.36073 | MJ | 16.1834 | g CO2,eq / MJethanol
| By-product: | none |  | Energy content | 0 | MJ | 0 | g CO2,eq / MJethanol
|  |  |  | Total: | 0.36073 | MJ
|  |  |  | Total emission after allocation: |  |  |  | g CO2,eq / MJEthanol |  | 16.1834 | 433.8777
Transport of ethanol | from plant to Europe, then to and from depot |  |  | Quantity of product |  |  | Calculated emissions |  |  |  | Info
| Ethanol | 1 | MJEthanol / MJEthanol | 133574.4281 | MJEthanol ha-1 year-1 |  | Emissions per MJ ethanol |  |  |  | per kg ethanol
|  |  |  | 0.36073 | MJ / MJSugarcane, input |  | g CO2 | g CH4 | g N2O | g CO2, eq | g CO2, eq
Transport per
| Truck for liquids (Diesel) | 700 | km (country of origin) | 0.0094184 | ton km / MJSugarcane, input |  | 2.3065 | 0.00013055 | 0 | 2.3098 | 61.9255
| Fuel | Diesel
| Ship /product tanker 50kt (Fuel oil) | 10186 | km | 0.13705 | ton km / MJSugarcane, input |  | 4.1028 | 0 | 0 | 4.1028 | 109.9971
| Fuel | HFO for maritime transport
| Truck for liquids (Diesel) | 300 | km (country of destination) | 0.0040365 | ton km / MJSugarcane, input |  | 0.98851 | 5.5949e-05 | 0 | 0.98991 | 26.5395
| Fuel | Diesel |  | 0.0060253
Energy cons. depot
Export terminal | Electricity (NG CCGT) | 0.00084 | MJ / MJEthanol |  |  |  | 0.096163 | 0.00030902 | 4.1871e-06 | 0.10514 | 2.8187
Import terminal | Electricity EU mix LV | 0.00084 | MJ / MJEthanol |  |  |  | 0.10147 | 0.00024745 | 4.5967e-06 | 0.10902 | 2.9229
Depot inland | Electricity EU mix LV | 0.00084 | MJ / MJEthanol |  |  |  | 0.10147 | 0.00024745 | 4.5967e-06 | 0.10902 | 2.9229
[6 empty] | Total | 7.697 | 0.00099042 | 1.338e-05 | 7.7257 | 207.1266
[6 empty] | Result |  | g CO2,eq / MJEthanol |  | 7.7257
Filling station |  |  |  | Quantity of product | [6 empty] | Info
| Yield | 1 | MJEthanol / MJEthanol | 133574.4281 | MJEthanol ha-1 year-1 |  | Emissions per MJ ethanol |  |  |  | per kg ethanol
|  |  |  | 0.36073 | MJ / MJSugarcane, input |  | g CO2 | g CH4 | g N2O | g CO2, eq | g CO2, eq
Energy consumption
| Electricity EU mix LV | 0.0034 | MJ / MJEthanol |  |  |  | 0.4107 | 0.0010016 | 1.8606e-05 | 0.44129 | 11.8309
[6 empty] | Result |  | g CO2,eq / MJEthanol |  | 0.44129
Land use change, including bonus for production on non-agriculture or degraded land
| el | [5 empty] | Emissions per MJ ethanol
|  | 0 | g CO2,eq / MJEthanol | [6 empty] | 0
[6 empty] | Result |  | g CO2,eq / MJEthanol |  | 0
Improved agricultural management
| esca | [5 empty] | Emissions per MJ ethanol
|  | 0 | g CO2,eq / MJEthanol | [6 empty] | 0
[6 empty] | Result |  | g CO2,eq / MJEthanol |  | 0
CO2 capture and replacement
| eccr | [5 empty] | Emissions per MJ ethanol
|  | 0 | g CO2,eq / MJEthanol | [6 empty] | 0
[6 empty] | Result |  | g CO2,eq / MJEthanol |  | 0
CO2 capture and geological storage
| eccs | [5 empty] | Emissions per MJ ethanol
|  | 0 | g CO2,eq / MJEthanol | [6 empty] | 0
[6 empty] | Result |  | g CO2,eq / MJEthanol |  | 0
Total result |  |  |  | Quantity of product |  |  |  | g CO2,eq / MJEthanol |  | 24.3504
|  |  | Yield (in MJ biofuel / hectare cropland / year) | 133574.4281 | MJEthanol ha-1 year-1
|  |  | Yield (in MJ biofuel / MJ input) | 0.36073 | MJEthanol / MJSugarcane, input
|  |  |  | Total emission without allocation: |  |  |  | g CO2,eq / MJEthanol |  | 24.3504
|  |  |  | Total emission with allocation: |  |  |  | g CO2,eq / MJEthanol |  | 24.3504
|  |  |  | Emission Reduction: | [5 empty] | 70.94%
Note on C85: Factor 1,4 is to convert "typical value" into "default value
Note on C86: Factor 1,4 is to convert "typical value" into "default value
Note on C91: This is output, so negative
Note on C92: This is output, so negative
Note on C95: Factor 1,4 is to convert "typical value" into "default value
Note on C96: Factor 1,4 is to convert "typical value" into "default value
Note on C97: Factor 1,4 is to convert "typical value" into "default value
Note on C98: Factor 1,4 is to convert "typical value" into "default value
Note on C144: Annualised emissions from carbon stock changes caused by land-use change, el, shall be calculated by dividing total emissions equally over 20 years. For the calculation of those emissions the following rule shall be applied: el = (CSR – CSA) × 3,664 × 1/20 × 1/P – eB(1) where el = annualised greenhouse gas emissions from carbon stock change due to land-use change (measured as mass of CO2-equivalent per unit biofuel energy); CSR = the carbon stock per unit area associated with the reference land use (measured as mass of carbon per unit area, including both soil and vegetation). The reference land use shall be the land use in January 2008 or 20 years before the raw material was obtained, whichever was the later; CSA =the carbon stock per unit area associated with the actual land use (measured as mass of carbon per unit area, including both soil and vegetation). In cases where the carbon stock accumulates over more than one year, the value attributed to CSA shall be the estimated stock per unit area after 20 years or when the crop reaches maturity, whichever the earlier; P =the productivity of the crop (measured as biofuel or bioliquid energy per unit area per year); and eB =bonus of 29 gCO2eq/MJ biofuel or bioliquid if biomass is obtained from restored degraded land under the conditions provided for in point 8. 8. The bonus of 29 gCO2eq/MJ shall be attributed if evidence is provided that the land: (a) was not in use for agriculture or any other activity in January 2008; and (b) falls into one of the following categories: (i) severely degraded land, including such land that was formerly in agricultural use; (ii) heavily contaminated land. The bonus of 29 gCO2eq/MJ shall apply for a period of up to 10 years from the date of conversion of the land to agricultural use, provided that a steady increase in carbon stocks as well as a sizable reduction in erosion phenomena for land falling under (i) are ensured and that soil contamination for land falling under (ii) is reduced. 9. The categories referred to in point 8(b) are defined as follows: (a) ‘severely degraded land’ means land that, for a significant period of time, has either been significantly salinated or presented significantly low organic matter content and has been severely eroded; (b) ‘heavily contaminated land’ means land that is unfit for the cultivation of food and feed due to soil contamination. Such land shall include land that has been the subject of a Commission decision in accordance with the fourth subparagraph of Article 18(4). (1) The quotient obtained by dividing the molecular weight of CO2 (44,010 g/mol) by the molecular weight of carbon (12,011 g/mol) is equal to 3,664.
Note on C150: Emission saving from improved agricultural management, esca, should only be calculated if no land use change have taken place (so when el = 0) and can be calculated following the calculation for land use change, but excluding vegetation (so for soil organic carbon only).
Note on C156: Emission saving from carbon capture and replacement, eccr, shall be limited to emissions avoided through the capture of CO2 of which the carbon originates from biomass and which is used to replace fossil-derived CO2 used in commercial products and services.
Note on C162: Emission saving from carbon capture and geological storage eccs, that have not already been accounted for in ep, shall be limited to emissions avoided through the capture and sequestration of emitted CO2 directly related to the extraction, transport, processing and distribution of fuel.
Note on G7: This value is not listed in the RED. It has been calculated on the basis of the JEC input, as is explained in "About"
Note on G10: This value is not listed in the RED. It has been calculated on the basis of the JEC input, as is explained in "About"
Note on G13: This value is not listed in the RED. It has been calculated on the basis of the JEC input, as is explained in "About"
Note on G14: This value is not listed in the RED. It has been calculated on the basis of the JEC input, as is explained in "About"
About
Directory
intelligent energy europe
www.biograce.net

## F-Rs
Production of FAME from Rapeseed (steam from natural gas boiler) | [11 empty] | Version 2 - Public
Overview Results
All results in | Non- allocated | Allocation | Allocated | Total |  | Default values |  | Allocation factors |  |  | Emission reduction
g CO2,eq / MJFAME | results | factor | results |  |  | RED Annex V.D |  | Extraction of oil |  |  | Fossil fuel reference (diesel)
Cultivation eec |  |  |  | 28.9101 |  | 29 |  | 61.25% | to Rapeseed oil |  | 83.8 | g CO2,eq/MJ
Cultivation of rapeseed | 48.6256 | 58.59% | 28.4893 |  |  | 28.51 |  | 38.75% | to Rapeseed cake |  | GHG emission reduction
Rapeseed drying | 0.71828 | 58.59% | 0.42083 |  |  | 0.42 |  | Esterification |  |  | 37.91%
Processing ep |  |  |  | 21.6858 |  | 22 |  | 95.66% | to FAME
Extraction of oil | 6.5295 | 58.59% | 3.8256 |  |  | 3.822 |  | 4.345% | to Refined glycerol
Refining of vegetable oil | 1.0648 | 95.66% | 1.0186 |  |  | 17.878
Esterification | 17.6066 | 95.66% | 16.8417
Transport etd |  |  |  | 1.4371 |  | 1
Transport of rapeseed | 0.29592 | 58.59% | 0.17338 |  |  | 0.17 |  | Calculations in this Excel sheet……
Transport of FAME | 0.82245 | 100% | 0.82245 |  |  | 0.82
Filling station | 0.44129 | 100% | 0.44129 |  |  | 0.44
Land use change el | 0 | 58.59% | 0 | 0 |  | 0
esca + eccr + eccs | 0 | 100% | 0 | 0 |  | 0
Totals | 76.1044 |  |  | 52.033 |  | 52 |  | As explained in "About" under "Inconsistent use of GWP's"
Calculation per phase
Cultivation of rapeseed |  |  |  | Quantity of product |  |  | Calculated emissions |  |  |  | Info
| Yield |  |  | Yield |  |  | Emissions per MJ FAME |  |  |  | per kg rapeseed | per ha, year
| Rapeseed | 3113.4429 | kg ha-1 year-1 | 73975.4025 | MJRapeseed ha-1 year-1 |  | g CO2 | g CH4 | g N2O | g CO2, eq | g CO2, eq | kg CO2, eq
| Moisture content | 10% |  | 1 | MJ / MJRapeseed, input
| By-product Straw | n/a | kg ha-1 year-1 | 0.072759 | kgRapeseed/MJFAME
Energy consumption
| Diesel | 2963 | MJ ha-1 year-1 |  |  |  | 6.0684 | 0 | 0 | 6.0684 | 83.4041 | 259.674
Agro chemicals
| N-fertiliser (kg N) | 137.4292 | kg N ha-1 year-1 |  |  |  | 9.0793 | 0.027873 | 0.030966 | 19.004 | 261.19 | 813.2001
| CaO-fertiliser (kg CaO) | 19 | kg CaO ha-1 year-1 |  |  |  | 0.05289 | 9.5864e-05 | 8.1256e-06 | 0.057708 | 0.79313 | 2.4694
| K2O-fertiliser (kg K2O) | 49.4567 | kg K2O ha-1 year-1 |  |  |  | 0.61985 | 0.0018156 | 1.4216e-05 | 0.66948 | 9.2013 | 28.6477
| P2O5-fertiliser (kg P2O5) | 33.6731 | kg P2O5 ha-1 year-1 |  |  |  | 0.75929 | 0.0010474 | 4.0526e-05 | 0.79755 | 10.9615 | 34.128
| Pesticides | 1.23 | kg ha-1 year-1 |  |  |  | 0.28418 | 0.00073376 | 4.8331e-05 | 0.31693 | 4.3558 | 13.5617
Seeding material
| Seeds- rapeseed | 6 | kg ha-1 year-1 |  |  |  | 0.057781 | 0.00012798 | 0.00014061 | 0.10288 | 1.414 | 4.4024
| Field N2O emissions | 3.1029 | kg ha-1 year-1 |  |  |  | 0 | 0 | 0.072512 | 21.6086 | 296.9868 | 924.6514
[6 empty] | Total | 16.9218 | 0.031694 | 0.10373 | 48.6256 | 668.3067 | 2080.7347
[6 empty] | Result |  | g CO2,eq / MJFAME |  | 48.6256
Rapeseed drying |  |  |  | Quantity of product |  |  | Calculated emissions |  |  |  | Info
| Rapeseed | 1 | MJRapeseed / MJRapeseed | 73975.4025 | MJRapeseed ha-1 year-1 |  | Emissions per MJ FAME |  |  |  | per kg rapeseed
|  |  |  | 1 | MJ / MJRapeseed, input |  | g CO2 | g CH4 | g N2O | g CO2, eq | g CO2, eq
Energy consumption
| Diesel | 0.000181 | MJ / MJRapeseed |  |  |  | 0.027423 | 0 | 0 | 0.027423 | 0.3769
| Electricity EU mix LV | 0.003079 | MJ / MJRapeseed |  |  |  | 0.64297 | 0.001568 | 2.9128e-05 | 0.69085 | 9.495
[6 empty] | Total | 0.6704 | 0.001568 | 2.9128e-05 | 0.71828 | 9.8719
[6 empty] | Result |  | g CO2,eq / MJFAME |  | 0.71828
Transport of rapeseed |  |  |  | Quantity of product |  |  | Calculated emissions |  |  |  | Info
| Rapeseed | 0.9901 | MJRapeseed / MJRapeseed | 73242.9727 | MJRapeseed ha-1 year-1 |  | Emissions per MJ FAME |  |  |  | per kg rapeseed
|  |  |  | 0.9901 | MJ / MJRapeseed, input |  | g CO2 | g CH4 | g N2O | g CO2, eq | g CO2, eq
Transport per
| Truck for dry product (Diesel) | 50 | km | 0.0020835 | ton km / MJRapeseed, input |  | 0.29547 | 1.801e-05 | 0 | 0.29592 | 4.0671
| Fuel | Diesel
[6 empty] | Result |  | g CO2,eq / MJFAME |  | 0.29592
Extraction of oil |  |  |  | Quantity of product |  |  | Calculated emissions |  |  |  | Info
| Yield | [5 empty] | Emissions per MJ FAME |  |  |  | per kg oil
| Crude vegetable oil | 0.6125 | MJOil / MJRapeseed | 44861.4746 | MJOil ha-1 year-1 |  | g CO2 | g CH4 | g N2O | g CO2, eq | g CO2, eq
| By-product Rapeseed cake | 0.3875 | MJRapeseed cake / MJRapeseed | 0.60644 | MJ / MJRapeseed, input
|  |  |  | 0.029122 | kgOil / MJFAME
Energy consumption
| Electricity EU mix MV | 0.011753 | MJ / MJOil |  |  |  | 1.4708 | 0.0035867 | 6.6401e-05 | 1.5802 | 54.2619
| Steam (from NG boiler) | 0.055693 | MJ / MJOil
| NG Boiler | [5 empty] | Emissions from NG boiler
| CH4 and N2O emissions from NG boiler | [5 empty] | 0 | 0.00016219 | 6.4875e-05 | 0.023387 | 0.80309
| Natural gas input / MJ steam | 1.1111 | MJ / MJSteam
| Natural gas (4000 km, EU Mix qualilty) | 0.061881 | MJ / MJOil |  |  |  | 4.0848 | 0.012854 | 1.4417e-05 | 4.4104 | 151.4479
| Electricity input / MJ steam | 0.02 | MJ / MJSteam
| Electricity EU mix MV | 0.0011139 | MJ / MJOil |  |  |  | 0.13939 | 0.00033991 | 6.2929e-06 | 0.14976 | 5.1425
Chemicals
| n-Hexane | 0.0043314 | MJ / MJOil |  |  |  | 0.36365 | 6.6096e-05 | 1.2614e-06 | 0.36568 | 12.557
[6 empty] | Total | 6.0586 | 0.017009 | 0.00015325 | 6.5295 | 224.2124
[6 empty] | Result |  | g CO2,eq / MJFAME |  | 6.5295 | 224.2124
Allocation |  |  |  | Total emission before allocation: |  |  |  | g CO2,eq / MJFAME |  | 56.1693
over main- and byproduct | [10 empty] | Info
[6 empty] | Emissions up to and including this process step: | 56.1693 | g CO2,eq / MJFAME |  |  | per kg oil
| Main product: | Rapeseed oil |  | Energy content (based on 1 MJ) | 1 | MJ | 34.4038 | g CO2,eq / MJFAME |  |  | g CO2, eq
| By-product: | Rapeseed cake |  | Energy content by-product | 0.63265 | MJ | 21.7655 | g CO2,eq / MJFAME
|  |  |  | Total: | 1.6326 | MJ
|  |  |  | Total emission after allocation: |  |  |  | g CO2,eq / MJFAME |  | 34.4038 | 1181.3732
Refining of vegetable oil |  |  |  | Quantity of product |  |  | Calculated emissions |  |  |  | Info
| Yield | [5 empty] | Emissions per MJ FAME |  |  |  | per kg refined oil
| Rapeseed oil | 0.96 | MJOil / MJOil | 43067.0157 | MJOil ha-1 year-1 |  | g CO2 | g CH4 | g N2O | g CO2, eq | g CO2, eq
|  |  |  | 0.58218 | MJ / MJRapeseed, input
| Energy consumption |  |  | 0.027957 | kgOil / MJFAME
| Electricity EU mix MV | 0.00084 | MJ / MJOil |  |  |  | 0.10091 | 0.00024609 | 4.5559e-06 | 0.10842 | 3.8781
| Steam (from NG boiler) | 0.011511 | MJ / MJOil
| NG Boiler | [5 empty] | Emissions from NG boiler
| CH4 and N2O emissions from NG boiler | [5 empty] | 0 | 3.2182e-05 | 1.2873e-05 | 0.0046406 | 0.16599
| Natural gas input / MJ steam | 1.1111 | MJ / MJSteam
| Natural gas (4000 km, EU Mix qualilty) | 0.01279 | MJ / MJOil |  |  |  | 0.81051 | 0.0025506 | 2.8606e-06 | 0.87513 | 31.3027
| Electricity input / MJ steam | 0.02 | MJ / MJSteam
| Electricity EU mix MV | 0.00023022 | MJ / MJOil |  |  |  | 0.027657 | 6.7446e-05 | 1.2486e-06 | 0.029715 | 1.0629
Chemicals
| Fuller's earth | 0.00023333 | kg / MJOil |  |  |  | 0.046263 | 8.7595e-06 | 1.4795e-06 | 0.046923 | 1.6784
[6 empty] | Total | 0.98534 | 0.002905 | 2.3017e-05 | 1.0648 | 38.0881
[6 empty] | Result |  | g CO2,eq / MJFAME |  | 1.0648
Esterification |  |  |  | Quantity of product |  |  | Calculated emissions |  |  |  | Info
| Yield | [5 empty] | Emissions per MJ FAME |  |  |  | per kg FAME
| FAME | 0.99359 | MJFAME / MJOil | 42790.945 | MJFAME ha-1 year-1 |  | g CO2 | g CH4 | g N2O | g CO2, eq | g CO2, eq
| By-product refined glycerol | 105.6 | kg / ton FAME | 0.57845 | MJ / MJRapeseed, input
|  |  |  | 0.026882 | kgFAME / MJFAME
Energy consumption
| Electricity EU mix MV | 0.0040645 | MJ / MJFAME |  |  |  | 0.48515 | 0.0011831 | 2.1903e-05 | 0.52125 | 19.3907
| Steam (from NG boiler) | 0.10059 | MJ / MJFAME
| NG Boiler | [5 empty] | Emissions from NG boiler
| CH4 and N2O emissions from NG boiler | [5 empty] | 0 | 0.00027941 | 0.00011176 | 0.040291 | 1.4988
| Natural gas input / MJ steam | 1.1111 | MJ / MJSteam
| Natural gas (4000 km, EU Mix qualilty) | 0.11176 | MJ / MJFAME |  |  |  | 7.0371 | 0.022145 | 2.4836e-05 | 7.5981 | 282.6484
| Electricity input / MJ steam | 0.02 | MJ / MJSteam
| Electricity EU mix MV | 0.0020117 | MJ / MJFAME |  |  |  | 0.24013 | 0.00058558 | 1.0841e-05 | 0.258 | 9.5974
Chemicals
| Phosphoric acid (H3PO4) | 6.3978e-05 | kg / MJFAME |  |  |  | 0.1776 | 0.00057112 | 6.577e-06 | 0.19384 | 7.2109
| Hydrochloric acid (HCl) | 0.00075269 | kg / MJFAME |  |  |  | 0.53996 | 0.00084978 | 1.9118e-05 | 0.5669 | 21.0888
| Sodium carbonate (Na2CO3) | 9.4086e-05 | kg / MJFAME |  |  |  | 0.098414 | 0.00058333 | 5.1747e-07 | 0.11315 | 4.2092
| Sodium Hydroxide (NaOH) | 0.0002529 | kg / MJFAME |  |  |  | 0.1109 | 0.00026052 | 6.0697e-06 | 0.11922 | 4.4349
| Methanol | 0.081838 | MJ / MJFAME |  |  |  | 7.5943 | 0.023735 | 2.7279e-05 | 8.1959 | 304.886
[6 empty] | Total | 16.2836 | 0.050193 | 0.00022891 | 17.6066 | 654.9652
[6 empty] | Result |  | g CO2,eq / MJFAME |  | 17.6066
Allocation |  |  |  | Total emission before allocation: |  |  |  | g CO2,eq / MJFAME |  | 53.0752 | Info
over main- and byproduct | [10 empty] | per kg FAME
[6 empty] | Emissions up to and including this process step: | 53.0752 | g CO2,eq / MJFAME |  |  | g CO2, eq
| Main product: | FAME |  | Energy content (1 ton) | 37200 | MJ | 50.7693 | g CO2,eq / MJFAME
| By-product: | Glycerol |  | Energy content (0,1056 ton) | 1689.6 | MJ | 2.3059 | g CO2,eq / MJFAME
|  | (refined) |  | Total: | 38889.6 | MJ
|  |  |  | Total emission after allocation: |  |  |  | g CO2,eq / MJFAME |  | 50.7693 | 1815.9789
Transport of FAME | to and from depot |  |  | Quantity of product |  |  | Calculated emissions |  |  |  | Info
| FAME | 1 | MJFAME / MJFAME | 42790.945 | MJFAME ha-1 year-1 |  | Emissions per MJ FAME |  |  |  | per kg FAME
|  |  |  | 0.57845 | MJ / MJRapeseed, input |  | g CO2 | g CH4 | g N2O | g CO2, eq | g CO2, eq
Transport per
| Truck for liquids (Diesel) | 300 | km | 0.0046649 | ton km / MJRapeseed, input |  | 0.71242 | 4.0323e-05 | 0 | 0.71343 | 25.5188
| Fuel | Diesel
Energy cons. depot
| Electricity EU mix LV | 0.00084 | MJ / MJFAME |  |  |  | 0.10147 | 0.00024745 | 4.5967e-06 | 0.10902 | 3.8997
[6 empty] | Result |  | g CO2,eq / MJFAME |  | 0.82245 | 29.4184
Filling station |  |  |  | Quantity of product | [6 empty] | Info
| Yield | 1 | MJFAME / MJFAME | 42790.945 | MJFAME ha-1 year-1 |  | Emissions per MJ FAME |  |  |  | per kg FAME
|  |  |  | 0.57845 | MJ / MJRapeseed, input |  | g CO2 | g CH4 | g N2O | g CO2, eq | g CO2, eq
Energy consumption
| Electricity EU mix LV | 0.0034 | MJ / MJFAME |  |  |  | 0.4107 | 0.0010016 | 1.8606e-05 | 0.44129 | 15.7844
[6 empty] | Result |  | g CO2,eq / MJFAME |  | 0.44129
Land use change, including bonus for production on non-agriculture or degraded land
| el | [5 empty] | Emissions per MJ FAME
|  | 0 | g CO2,eq / MJFAME | [6 empty] | 0
[6 empty] | Result |  | g CO2,eq / MJFAME |  | 0
Improved agricultural management
| esca | [5 empty] | Emissions per MJ FAME
|  | 0 | g CO2,eq / MJFAME | [6 empty] | 0
[6 empty] | Result |  | g CO2,eq / MJFAME |  | 0
CO2 capture and replacement
| eccr | [5 empty] | Emissions per MJ FAME
|  | 0 | g CO2,eq / MJFAME | [6 empty] | 0
[6 empty] | Result |  | g CO2,eq / MJFAME |  | 0
CO2 capture and geological storage
| eccs | [5 empty] | Emissions per MJ FAME
|  | 0 | g CO2,eq / MJFAME | [6 empty] | 0
[6 empty] | Result |  | g CO2,eq / MJFAME |  | 0
Total result |  |  |  | Quantity of product |  |  |  | g CO2,eq / MJFAME |  | 35.6675
|  |  | Yield (in MJ biofuel / hectare cropland / year) | 42790.945 | MJFAME ha-1 year-1
|  |  | Yield (in MJ biofuel / MJ input) | 0.57845 | MJFAME / MJRapeseed, input
|  |  |  | Total emission without allocation: |  |  |  | g CO2,eq / MJFAME |  | 76.1044
|  |  |  | Total emission with allocation: |  |  |  | g CO2,eq / MJFAME |  | 52.033
|  |  |  | Emission Reduction: | [5 empty] | 37.91%
Note on C74: Factor 1,4 is to convert "typical value" into "default value
Note on C75: Factor 1,4 is to convert "typical value" into "default value
Note on C84: Factor 1,4 is to convert "typical value" into "default value
Note on C104: Factor 1,4 is to convert "typical value" into "default value
Note on C105: Factor 1,4 is to convert "typical value" into "default value
Note on C114: Factor 1,4 is to convert "typical value" into "default value
Note on C126: Factor 1,4 is to convert "typical value" into "default value
Note on C127: Factor 1,4 is to convert "typical value" into "default value
Note on C136: Factor 1,4 is to convert "typical value" into "default value
Note on C137: Factor 1,4 is to convert "typical value" into "default value
Note on C138: Factor 1,4 is to convert "typical value" into "default value
Note on C139: Factor 1,4 is to convert "typical value" into "default value
Note on C140: Factor 1,4 is to convert "typical value" into "default value
Note on C177: Annualised emissions from carbon stock changes caused by land-use change, el, shall be calculated by dividing total emissions equally over 20 years. For the calculation of those emissions the following rule shall be applied: el = (CSR – CSA) × 3,664 × 1/20 × 1/P – eB(1) where el = annualised greenhouse gas emissions from carbon stock change due to land-use change (measured as mass of CO2-equivalent per unit biofuel energy); CSR = the carbon stock per unit area associated with the reference land use (measured as mass of carbon per unit area, including both soil and vegetation). The reference land use shall be the land use in January 2008 or 20 years before the raw material was obtained, whichever was the later; CSA =the carbon stock per unit area associated with the actual land use (measured as mass of carbon per unit area, including both soil and vegetation). In cases where the carbon stock accumulates over more than one year, the value attributed to CSA shall be the estimated stock per unit area after 20 years or when the crop reaches maturity, whichever the earlier; P =the productivity of the crop (measured as biofuel or bioliquid energy per unit area per year); and eB =bonus of 29 gCO2eq/MJ biofuel or bioliquid if biomass is obtained from restored degraded land under the conditions provided for in point 8. 8. The bonus of 29 gCO2eq/MJ shall be attributed if evidence is provided that the land: (a) was not in use for agriculture or any other activity in January 2008; and (b) falls into one of the following categories: (i) severely degraded land, including such land that was formerly in agricultural use; (ii) heavily contaminated land. The bonus of 29 gCO2eq/MJ shall apply for a period of up to 10 years from the date of conversion of the land to agricultural use, provided that a steady increase in carbon stocks as well as a sizable reduction in erosion phenomena for land falling under (i) are ensured and that soil contamination for land falling under (ii) is reduced. 9. The categories referred to in point 8(b) are defined as follows: (a) ‘severely degraded land’ means land that, for a significant period of time, has either been significantly salinated or presented significantly low organic matter content and has been severely eroded; (b) ‘heavily contaminated land’ means land that is unfit for the cultivation of food and feed due to soil contamination. Such land shall include land that has been the subject of a Commission decision in accordance with the fourth subparagraph of Article 18(4). (1) The quotient obtained by dividing the molecular weight of CO2 (44,010 g/mol) by the molecular weight of carbon (12,011 g/mol) is equal to 3,664.
Note on C183: Emission saving from improved agricultural management, esca, should only be calculated if no land use change have taken place (so when el = 0) and can be calculated following the calculation for land use change, but excluding vegetation (so for soil organic carbon only).
Note on C189: Emission saving from carbon capture and replacement, eccr, shall be limited to emissions avoided through the capture of CO2 of which the carbon originates from biomass and which is used to replace fossil-derived CO2 used in commercial products and services.
Note on C195: Emission saving from carbon capture and geological storage eccs, that have not already been accounted for in ep, shall be limited to emissions avoided through the capture and sequestration of emitted CO2 directly related to the extraction, transport, processing and distribution of fuel.
Note on G7: This value is not listed in the RED. It has been calculated on the basis of the JEC input, as is explained in "About"
Note on G8: This value is not listed in the RED. It has been calculated on the basis of the JEC input, as is explained in "About"
Note on G10: This value is not listed in the RED. It has been calculated on the basis of the JEC input, as is explained in "About"
Note on G11: This value is not listed in the RED. It has been calculated on the basis of the JEC input, as is explained in "About"
Note on G14: This value is not listed in the RED. It has been calculated on the basis of the JEC input, as is explained in "About"
Note on G15: This value is not listed in the RED. It has been calculated on the basis of the JEC input, as is explained in "About"
Note on G16: This value is not listed in the RED. It has been calculated on the basis of the JEC input, as is explained in "About"
www.biograce.net
intelligent energy europe
About
Directory

## F-Sf
Production of FAME from Sunflower (steam from natural gas boiler) | [11 empty] | Version 2 - Public
Overview Results
All results in | Non- allocated | Allocation | Allocated | Total |  | Default values |  | Allocation factors |  |  | Emission reduction
g CO2,eq / MJFAME | results | factor | results |  |  | RED Annex V.D |  | Extraction of oil |  |  | Fossil fuel reference (diesel)
Cultivation eec |  |  |  | 17.6674 |  | 18 |  | 65.79% | to Sunflower oil |  | 83.8 | g CO2,eq/MJ
Cultivation of sunflower | 27.4064 | 62.93% | 17.2466 |  |  | 17.22 |  | 34.21% | to Sunflower cake |  | GHG emission reduction
Sunflowerseed drying | 0.66874 | 62.93% | 0.42083 |  |  | 0.42 |  | Esterification |  |  | 51.32%
Processing ep |  |  |  | 21.6858 |  | 22 |  | 95.66% | to FAME
Extraction of oil | 6.0792 | 62.93% | 3.8256 |  |  | 3.822 |  | 4.345% | to Refined glycerol
Refining of vegetable oil | 1.0648 | 95.66% | 1.0186 |  |  | 17.878
Esterification | 17.6066 | 95.66% | 16.8417
Transport etd |  |  |  | 1.4371 |  | 1
Transport of sunflowerseed | 0.27551 | 62.93% | 0.17338 |  |  | 0.17 |  | Calculations in this Excel sheet……
Transport of FAME | 0.82245 | 100% | 0.82245 |  |  | 0.83
Filling station | 0.44129 | 100% | 0.44129 |  |  | 0.44
Land use change el | 0 | 62.93% | 0 | 0 |  | 0
esca + eccr + eccs | 0 | 100% | 0 | 0 |  | 0
Totals | 54.365 |  |  | 40.7903 |  | 41 |  | As explained in "About" under "Inconsistent use of GWP's"
Calculation per phase
Cultivation of sunflower |  |  |  | Quantity of product |  |  | Calculated emissions |  |  |  | Info
| Yield |  |  | Yield |  |  | Emissions per MJ FAME |  |  |  | per kg sunflowerseed | per ha, year
| Sunflowerseed | 2440 | kg ha-1 year-1 | 57974.4 | MJSunflowerseed ha-1 year-1 |  | g CO2 | g CH4 | g N2O | g CO2, eq | g CO2, eq | kg CO2, eq
| Moisture content | 10% |  | 1 | MJ / MJSunflowerseed, input
| By-product Straw | n/a | kg ha-1 year-1 | 0.067741 | kgSunflowerseed/MJFAME
Energy consumption
| Diesel | 2963 | MJ ha-1 year-1 |  |  |  | 7.2093 | 0 | 0 | 7.2093 | 106.4238 | 259.674
Agro chemicals
| N-fertiliser (kg N) | 39 | kg N ha-1 year-1 |  |  |  | 3.0609 | 0.009397 | 0.01044 | 6.4069 | 94.5787 | 230.772
| CaO-fertiliser (kg CaO) | 0 | kg CaO ha-1 year-1 |  |  |  | 0 | 0 | 0 | 0 | 0 | 0
| K2O-fertiliser (kg K2O) | 22 | kg K2O ha-1 year-1 |  |  |  | 0.32757 | 0.00095948 | 7.5126e-06 | 0.3538 | 5.2227 | 12.7435
| P2O5-fertiliser (kg P2O5) | 30 | kg P2O5 ha-1 year-1 |  |  |  | 0.80364 | 0.0011086 | 4.2894e-05 | 0.84414 | 12.4612 | 30.4053
| Pesticides | 2 | kg ha-1 year-1 |  |  |  | 0.54896 | 0.0014174 | 9.3361e-05 | 0.61221 | 9.0375 | 22.0515
Seeding material
| Seeds- sunflower | 6 | kg ha-1 year-1 |  |  |  | 0.068643 | 0.00015204 | 0.00016704 | 0.12222 | 1.8043 | 4.4024
| Field N2O emissions | 1.4333 | kg ha-1 year-1 |  |  |  | 0 | 0 | 0.039791 | 11.8578 | 175.0452 | 427.1103
[6 empty] | Total | 12.0191 | 0.013035 | 0.050542 | 27.4064 | 404.5733 | 987.1589
[6 empty] | Result |  | g CO2,eq / MJFAME |  | 27.4064
Sunflowerseed drying |  |  |  | Quantity of product |  |  | Calculated emissions |  |  |  | Info
| Sunflowerseed | 1 | MJSunflowerseed / MJSunflowerseed | 57974.4 | MJSunflowerseeed ha-1 year-1 |  | Emissions per MJ FAME |  |  |  | per kg sunflowerseed
|  |  |  | 1 | MJ / MJSunflowerseed, input |  | g CO2 | g CH4 | g N2O | g CO2, eq | g CO2, eq
Energy consumption
| Diesel | 0.000181 | MJ / MJSunflowerseed |  |  |  | 0.025532 | 0 | 0 | 0.025532 | 0.3769
| Electricity EU mix LV | 0.003079 | MJ / MJSunflowerseed |  |  |  | 0.59863 | 0.0014599 | 2.7119e-05 | 0.64321 | 9.495
[6 empty] | Total | 0.62416 | 0.0014599 | 2.7119e-05 | 0.66874 | 9.8719
[6 empty] | Result |  | g CO2,eq / MJFAME |  | 0.66874
Transport of sunflowerseed |  |  |  | Quantity of product |  |  | Calculated emissions |  |  |  | Info
| Sunflowerseed | 0.9901 | MJSunflowerseed / MJSunflowerseed | 57400.396 | MJSunflowerseed ha-1 year-1 |  | Emissions per MJ FAME |  |  |  | per kg sunflowerseed
|  |  |  | 0.9901 | MJ / MJSunflowerseed, input |  | g CO2 | g CH4 | g N2O | g CO2, eq | g CO2, eq
Transport per
| Truck for dry product (Diesel) | 50 | km | 0.0020835 | ton km / MJSunflowerseed, input |  | 0.27509 | 1.6768e-05 | 0 | 0.27551 | 4.0671
| Fuel | Diesel
[6 empty] | Result |  | g CO2,eq / MJFAME |  | 0.27551
Extraction of oil |  |  |  | Quantity of product |  |  | Calculated emissions |  |  |  | Info
| Yield | [5 empty] | Emissions per MJ FAME |  |  |  | per kg oil
| Crude vegetable oil | 0.65787 | MJOil / MJSunflowerseed | 37762.1493 | MJOil ha-1 year-1 |  | g CO2 | g CH4 | g N2O | g CO2, eq | g CO2, eq
| By-product Sunflower cake | 0.34213 | MJSunflowerseed cake / MJSunflowerseed | 0.65136 | MJ / MJSunflowerseed, input
|  |  |  | 0.029122 | kgOil / MJFAME
Energy consumption
| Electricity EU mix MV | 0.010943 | MJ / MJOil |  |  |  | 1.3693 | 0.0033393 | 6.1821e-05 | 1.4712 | 50.5197
| Steam (from NG boiler) | 0.051852 | MJ / MJOil
| NG Boiler | [5 empty] | Emissions from NG boiler
| CH4 and N2O emissions from NG boiler | [5 empty] | 0 | 0.000151 | 6.0401e-05 | 0.021775 | 0.7477
| Natural gas input / MJ steam | 1.1111 | MJ / MJSteam
| Natural gas (4000 km, EU Mix qualilty) | 0.057613 | MJ / MJOil |  |  |  | 3.8031 | 0.011968 | 1.3422e-05 | 4.1063 | 141.0032
| Electricity input / MJ steam | 0.02 | MJ / MJSteam
| Electricity EU mix MV | 0.001037 | MJ / MJOil |  |  |  | 0.12977 | 0.00031647 | 5.8589e-06 | 0.13943 | 4.7878
Chemicals
| n-Hexane | 0.0040326 | MJ / MJOil |  |  |  | 0.33857 | 6.1538e-05 | 1.1744e-06 | 0.34046 | 11.691
[6 empty] | Total | 5.6408 | 0.015836 | 0.00014268 | 6.0792 | 208.7494
[6 empty] | Result |  | g CO2,eq / MJFAME |  | 6.0792
Allocation |  |  |  | Total emission before allocation: |  |  |  | g CO2,eq / MJFAME |  | 34.4298
over main- and byproduct | [10 empty] | Info
[6 empty] | Emissions up to and including this process step: | 34.4298 | g CO2,eq / MJFAME |  |  | per kg oil
| Main product: | Sunflower oil |  | Energy content (based on 1 MJ) | 1 | MJ | 22.6504 | g CO2,eq / MJFAME |  |  | g CO2, eq
| By-product: | Sunflower cake |  | Energy content by-product | 0.52005 | MJ | 11.7794 | g CO2,eq / MJFAME
|  |  |  | Total: | 1.5201 | MJ
|  |  |  | Total emission after allocation: |  |  |  | g CO2,eq / MJFAME |  | 22.6504 | 777.7813
Refining of vegetable oil |  |  |  | Quantity of product |  |  | Calculated emissions |  |  |  | Info
| Yield | [5 empty] | Emissions per MJ FAME |  |  |  | per kg refined oil
| Sunflower oil | 0.96 | MJOil / MJOil | 36251.6633 | MJOil ha-1 year-1 |  | g CO2 | g CH4 | g N2O | g CO2, eq | g CO2, eq
|  |  |  | 0.6253 | MJ / MJSunflowerseed, input
| Energy consumption |  |  | 0.027957 | kgOil / MJFAME
| Electricity EU mix MV | 0.00084 | MJ / MJOil |  |  |  | 0.10091 | 0.00024609 | 4.5559e-06 | 0.10842 | 3.8781
| Steam (from NG boiler) | 0.011511 | MJ / MJOil
| NG Boiler | [5 empty] | Emissions from NG boiler
| CH4 and N2O emissions from NG boiler | [5 empty] | 0 | 3.2182e-05 | 1.2873e-05 | 0.0046406 | 0.16599
| Natural gas input / MJ steam | 1.1111 | MJ / MJSteam
| Natural gas (4000 km, EU Mix qualilty) | 0.01279 | MJ / MJOil |  |  |  | 0.81051 | 0.0025506 | 2.8606e-06 | 0.87513 | 31.3027
| Electricity input / MJ steam | 0.02 | MJ / MJSteam
| Electricity EU mix MV | 0.00023022 | MJ / MJOil |  |  |  | 0.027657 | 6.7446e-05 | 1.2486e-06 | 0.029715 | 1.0629
Chemicals
| Fuller's earth | 0.00023333 | kg / MJOil |  |  |  | 0.046263 | 8.7595e-06 | 1.4795e-06 | 0.046923 | 1.6784
[6 empty] | Total | 0.98534 | 0.002905 | 2.3017e-05 | 1.0648 | 38.0881
[6 empty] | Result |  | g CO2,eq / MJFAME |  | 1.0648
Esterification |  |  |  | Quantity of product |  |  | Calculated emissions |  |  |  | Info
| Yield | [5 empty] | Emissions per MJ FAME |  |  |  | per kg FAME
| FAME | 0.99359 | MJFAME / MJOil | 36019.2809 | MJFAME ha-1 year-1 |  | g CO2 | g CH4 | g N2O | g CO2, eq | g CO2, eq
| By-product refined glycerol | 105.6 | kg / ton FAME | 0.6213 | MJ / MJSunflowerseed, input
|  |  |  | 0.026882 | kgFAME / MJFAME
Energy consumption
| Electricity EU mix MV | 0.0040645 | MJ / MJFAME |  |  |  | 0.48515 | 0.0011831 | 2.1903e-05 | 0.52125 | 19.3907
| Steam (from NG boiler) | 0.10059 | MJ / MJFAME
| NG Boiler | [5 empty] | Emissions from NG boiler
| CH4 and N2O emissions from NG boiler | [5 empty] | 0 | 0.00027941 | 0.00011176 | 0.040291 | 1.4988
| Natural gas input / MJ steam | 1.1111 | MJ / MJSteam
| Natural gas (4000 km, EU Mix qualilty) | 0.11176 | MJ / MJFAME |  |  |  | 7.0371 | 0.022145 | 2.4836e-05 | 7.5981 | 282.6484
| Electricity input / MJ steam | 0.02 | MJ / MJSteam
| Electricity EU mix MV | 0.0020117 | MJ / MJFAME |  |  |  | 0.24013 | 0.00058558 | 1.0841e-05 | 0.258 | 9.5974
Chemicals
| Phosphoric acid (H3PO4) | 6.3978e-05 | kg / MJFAME |  |  |  | 0.1776 | 0.00057112 | 6.577e-06 | 0.19384 | 7.2109
| Hydrochloric acid (HCl) | 0.00075269 | kg / MJFAME |  |  |  | 0.53996 | 0.00084978 | 1.9118e-05 | 0.5669 | 21.0888
| Sodium carbonate (Na2CO3) | 9.4086e-05 | kg / MJFAME |  |  |  | 0.098414 | 0.00058333 | 5.1747e-07 | 0.11315 | 4.2092
| Sodium Hydroxide (NaOH) | 0.0002529 | kg / MJFAME |  |  |  | 0.1109 | 0.00026052 | 6.0697e-06 | 0.11922 | 4.4349
| Methanol | 0.081838 | MJ / MJFAME |  |  |  | 7.5943 | 0.023735 | 2.7279e-05 | 8.1959 | 304.886
[6 empty] | Total | 16.2836 | 0.050193 | 0.00022891 | 17.6066 | 654.9652
[6 empty] | Result |  | g CO2,eq / MJFAME |  | 17.6066
Allocation |  |  |  | Total emission before allocation: |  |  |  | g CO2,eq / MJFAME |  | 41.3219 | Info
over main- and byproduct | [10 empty] | per kg FAME
[6 empty] | Emissions up to and including this process step: | 41.3219 | g CO2,eq / MJFAME |  |  | g CO2, eq
| Main product: | FAME |  | Energy content (1 ton) | 37200 | MJ | 39.5266 | g CO2,eq / MJFAME
| By-product: | Glycerol |  | Energy content (0,1056 ton) | 1689.6 | MJ | 1.7953 | g CO2,eq / MJFAME
|  | (refined) |  | Total: | 38889.6 | MJ
|  |  |  | Total emission after allocation: |  |  |  | g CO2,eq / MJFAME |  | 39.5266 | 1413.8357
Transport of FAME | to and from depot |  |  | Quantity of product |  |  | Calculated emissions |  |  |  | Info
| FAME | 1 | MJFAME / MJFAME | 36019.2809 | MJFAME ha-1 year-1 |  | Emissions per MJ FAME |  |  |  | per kg FAME
|  |  |  | 0.6213 | MJ / MJSunflowerseed, input |  | g CO2 | g CH4 | g N2O | g CO2, eq | g CO2, eq
Transport per
| Truck for liquids (Diesel) | 300 | km | 0.0050105 | ton km / MJSunflowerseed, input |  | 0.71242 | 4.0323e-05 | 0 | 0.71343 | 25.5188
| Fuel | Diesel
Energy cons. depot
| Electricity EU mix LV | 0.00084 | MJ / MJFAME |  |  |  | 0.10147 | 0.00024745 | 4.5967e-06 | 0.10902 | 3.8997
[6 empty] | Result |  | g CO2,eq / MJFAME |  | 0.82245 | 29.4184
Filling station |  |  |  | Quantity of product | [6 empty] | Info
| Yield | 1 | MJFAME / MJFAME | 36019.2809 | MJFAME ha-1 year-1 |  | Emissions per MJ FAME |  |  |  | per kg FAME
|  |  |  | 0.6213 | MJ / MJSunflowerseed, input |  | g CO2 | g CH4 | g N2O | g CO2, eq | g CO2, eq
Energy consumption
| Electricity EU mix LV | 0.0034 | MJ / MJFAME |  |  |  | 0.4107 | 0.0010016 | 1.8606e-05 | 0.44129 | 15.7844
[6 empty] | Result |  | g CO2,eq / MJFAME |  | 0.44129
Land use change, including bonus for production on non-agriculture or degraded land
| el | [5 empty] | Emissions per MJ FAME
|  | 0 | g CO2,eq / MJFAME | [6 empty] | 0
[6 empty] | Result |  | g CO2,eq / MJFAME |  | 0
Improved agricultural management
| esca | [5 empty] | Emissions per MJ FAME
|  | 0 | g CO2,eq / MJFAME | [6 empty] | 0
[6 empty] | Result |  | g CO2,eq / MJFAME |  | 0
CO2 capture and replacement
| eccr | [5 empty] | Emissions per MJ FAME
|  | 0 | g CO2,eq / MJFAME | [6 empty] | 0
[6 empty] | Result |  | g CO2,eq / MJFAME |  | 0
CO2 capture and geological storage
| eccs | [5 empty] | Emissions per MJ FAME
|  | 0 | g CO2,eq / MJFAME | [6 empty] | 0
[6 empty] | Result |  | g CO2,eq / MJFAME |  | 0
Total result |  |  |  | Quantity of product |  |  |  | g CO2,eq / MJFAME |  | 23.9142
|  |  | Yield (in MJ biofuel / hectare cropland / year) | 36019.2809 | MJFAME ha-1 year-1
|  |  | Yield (in MJ biofuel / MJ input) | 0.6213 | MJFAME / MJSunflowerseed, input
|  |  |  | Total emission without allocation: |  |  |  | g CO2,eq / MJFAME |  | 54.365
|  |  |  | Total emission with allocation: |  |  |  | g CO2,eq / MJFAME |  | 40.7903
|  |  |  | Emission Reduction: | [5 empty] | 51.32%
Note on C74: Factor 1,4 is to convert "typical value" into "default value
Note on C75: Factor 1,4 is to convert "typical value" into "default value
Note on C84: Factor 1,4 is to convert "typical value" into "default value
Note on C104: Factor 1,4 is to convert "typical value" into "default value
Note on C105: Factor 1,4 is to convert "typical value" into "default value
Note on C114: Factor 1,4 is to convert "typical value" into "default value
Note on C126: Factor 1,4 is to convert "typical value" into "default value
Note on C127: Factor 1,4 is to convert "typical value" into "default value
Note on C136: Factor 1,4 is to convert "typical value" into "default value
Note on C137: Factor 1,4 is to convert "typical value" into "default value
Note on C138: Factor 1,4 is to convert "typical value" into "default value
Note on C139: Factor 1,4 is to convert "typical value" into "default value
Note on C140: Factor 1,4 is to convert "typical value" into "default value
Note on C177: Annualised emissions from carbon stock changes caused by land-use change, el, shall be calculated by dividing total emissions equally over 20 years. For the calculation of those emissions the following rule shall be applied: el = (CSR – CSA) × 3,664 × 1/20 × 1/P – eB(1) where el = annualised greenhouse gas emissions from carbon stock change due to land-use change (measured as mass of CO2-equivalent per unit biofuel energy); CSR = the carbon stock per unit area associated with the reference land use (measured as mass of carbon per unit area, including both soil and vegetation). The reference land use shall be the land use in January 2008 or 20 years before the raw material was obtained, whichever was the later; CSA =the carbon stock per unit area associated with the actual land use (measured as mass of carbon per unit area, including both soil and vegetation). In cases where the carbon stock accumulates over more than one year, the value attributed to CSA shall be the estimated stock per unit area after 20 years or when the crop reaches maturity, whichever the earlier; P =the productivity of the crop (measured as biofuel or bioliquid energy per unit area per year); and eB =bonus of 29 gCO2eq/MJ biofuel or bioliquid if biomass is obtained from restored degraded land under the conditions provided for in point 8. 8. The bonus of 29 gCO2eq/MJ shall be attributed if evidence is provided that the land: (a) was not in use for agriculture or any other activity in January 2008; and (b) falls into one of the following categories: (i) severely degraded land, including such land that was formerly in agricultural use; (ii) heavily contaminated land. The bonus of 29 gCO2eq/MJ shall apply for a period of up to 10 years from the date of conversion of the land to agricultural use, provided that a steady increase in carbon stocks as well as a sizable reduction in erosion phenomena for land falling under (i) are ensured and that soil contamination for land falling under (ii) is reduced. 9. The categories referred to in point 8(b) are defined as follows: (a) ‘severely degraded land’ means land that, for a significant period of time, has either been significantly salinated or presented significantly low organic matter content and has been severely eroded; (b) ‘heavily contaminated land’ means land that is unfit for the cultivation of food and feed due to soil contamination. Such land shall include land that has been the subject of a Commission decision in accordance with the fourth subparagraph of Article 18(4). (1) The quotient obtained by dividing the molecular weight of CO2 (44,010 g/mol) by the molecular weight of carbon (12,011 g/mol) is equal to 3,664.
Note on C183: Emission saving from improved agricultural management, esca, should only be calculated if no land use change have taken place (so when el = 0) and can be calculated following the calculation for land use change, but excluding vegetation (so for soil organic carbon only).
Note on C189: Emission saving from carbon capture and replacement, eccr, shall be limited to emissions avoided through the capture of CO2 of which the carbon originates from biomass and which is used to replace fossil-derived CO2 used in commercial products and services.
Note on C195: Emission saving from carbon capture and geological storage eccs, that have not already been accounted for in ep, shall be limited to emissions avoided through the capture and sequestration of emitted CO2 directly related to the extraction, transport, processing and distribution of fuel.
Note on G7: This value is not listed in the RED. It has been calculated on the basis of the JEC input, as is explained in "About"
Note on G8: This value is not listed in the RED. It has been calculated on the basis of the JEC input, as is explained in "About"
Note on G10: This value is not listed in the RED. It has been calculated on the basis of the JEC input, as is explained in "About"
Note on G11: This value is not listed in the RED. It has been calculated on the basis of the JEC input, as is explained in "About"
Note on G14: This value is not listed in the RED. It has been calculated on the basis of the JEC input, as is explained in "About"
Note on G15: This value is not listed in the RED. It has been calculated on the basis of the JEC input, as is explained in "About"
Note on G16: This value is not listed in the RED. It has been calculated on the basis of the JEC input, as is explained in "About"
www.biograce.net
intelligent energy europe
About
Directory

## F-Sy
Production of FAME from Soybean (steam from natural gas boiler) | [11 empty] | Version 2 - Public
Overview Results
All results in | Non- allocated | Allocation | Allocated | Total |  | Default values |  | Allocation factors |  |  | Emission reduction
g CO2,eq / MJFAME | results | factor | results |  |  | RED Annex V.D |  | Extraction of oil |  |  | Fossil fuel reference (diesel)
Cultivation eec |  |  |  | 18.594 |  | 19 |  | 34.4% | to Soybean oil |  | 83.8 | g CO2,eq/MJ
Cultivation of soybean | 56.5008 | 32.91% | 18.594 |  |  | 18.56 |  | 65.6% | to Soya cake |  | GHG emission reduction
Processing ep |  |  |  | 25.4941 |  | 26 |  | Esterification |  |  | 31.76%
Extraction of oil | 23.1967 | 32.91% | 7.6339 |  |  | 7.644 |  | 95.66% | to FAME
Refining of vegetable oil | 1.0648 | 95.66% | 1.0186 |  |  | 17.878 |  | 4.345% | to Refined glycerol
Esterification | 17.6066 | 95.66% | 16.8417
Transport etd |  |  |  | 13.0965 |  | 13
Transport of soybeans | 35.9558 | 32.91% | 11.8328 |  |  | 11.81 |  | Calculations in this Excel sheet……
Transport of FAME | 0.82245 | 100% | 0.82245 |  |  | 0.83
Filling station | 0.44129 | 100% | 0.44129 |  |  | 0.44
Land use change el | 0 | 32.91% | 0 | 0 |  | 0
esca + eccr + eccs | 0 | 100% | 0 | 0 |  | 0
Totals | 135.5885 |  |  | 57.1846 |  | 58 |  | As explained in "About" under "Inconsistent use of GWP's"
Calculation per phase
Cultivation of soybean |  |  |  | Quantity of product |  |  | Calculated emissions |  |  |  | Info
| Yield |  |  | Yield |  |  | Emissions per MJ FAME |  |  |  | per kg soybean | per ha, year
| Soybeans | 2798 | kg ha-1 year-1 | 55960 | MJSoybean ha-1 year-1 |  | g CO2 | g CH4 | g N2O | g CO2, eq | g CO2, eq | kg CO2, eq
| Moisture content | 15% |  | 1 | MJ / MJSoybean, input
| By-product Straw | n/a | kg ha-1 year-1 | 0.15389 | kgSoybean/MJFAME
Energy consumption
| Diesel | 2100 | MJ ha-1 year-1 |  |  |  | 10.1221 | 0 | 0 | 10.1221 | 65.7761 | 184.0417
Agro chemicals
| N-fertiliser (kg N) | 8 | kg N ha-1 year-1 |  |  |  | 1.2439 | 0.0038186 | 0.0042423 | 2.6035 | 16.9185 | 47.3379
| CaO-fertiliser (kg CaO) | 0 | kg CaO ha-1 year-1 |  |  |  | 0 | 0 | 0 | 0 | 0 | 0
| K2O-fertiliser (kg K2O) | 62 | kg K2O ha-1 year-1 |  |  |  | 1.8288 | 0.0053567 | 4.1942e-05 | 1.9752 | 12.8354 | 35.9134
| P2O5-fertiliser (kg P2O5) | 66 | kg P2O5 ha-1 year-1 |  |  |  | 3.5025 | 0.0048315 | 0.00018694 | 3.679 | 23.9069 | 66.8916
| Pesticides | 2.7 | kg ha-1 year-1 |  |  |  | 1.4681 | 0.0037907 | 0.00024968 | 1.6373 | 10.6396 | 29.7695
Seeding material
| Seeds- soy bean | 0 | kg ha-1 year-1 |  |  |  | 0 | 0 | 0 | 0 | 0 | 0
| Field N2O emissions | 2.226 | kg ha-1 year-1 |  |  |  | 0 | 0 | 0.12243 | 36.4836 | 237.0793 | 663.348
[6 empty] | Total | 18.1654 | 0.017797 | 0.12715 | 56.5008 | 367.1558 | 1027.302
[6 empty] | Result |  | g CO2,eq / MJFAME |  | 56.5008
Transport of soybeans |  |  |  | Quantity of product |  |  | Calculated emissions |  |  |  | Info
| Soybeans | 0.9901 | MJSoybean / MJSoybean | 55405.9406 | MJSoybean ha-1 year-1 |  | Emissions per MJ FAME |  |  |  | per kg soybean
|  |  |  | 0.9901 | MJ / MJSoybean, input |  | g CO2 | g CH4 | g N2O | g CO2, eq | g CO2, eq
Transport per
| Truck for dry product (Diesel) | 700 | km | 0.034653 | ton km / MJSoybean, input |  | 8.7489 | 0.00053327 | 0 | 8.7622 | 56.9391
| Fuel | Diesel
| Ocean bulk carrier (Fuel oil) | 10186 | km | 0.50426 | ton km / MJSoybean, input |  | 26.8489 | 0.00046559 | 0.0011174 | 27.1936
| Fuel | HFO
[6 empty] | Result |  | g CO2,eq / MJFAME |  | 35.9558
Extraction of oil |  |  |  | Quantity of product |  |  | Calculated emissions |  |  |  | Info
| Yield | [5 empty] | Emissions per MJ FAME |  |  |  | per kg oil
| Soybean oil | 0.34404 | MJOil / MJSoybean | 19061.8598 | MJOil ha-1 year-1 |  | g CO2 | g CH4 | g N2O | g CO2, eq | g CO2, eq
| By-product soya cake | 0.65596 | MJSoya cake / MJSoybean | 0.34063 | MJ / MJSoybean,input
|  |  |  | 0.028644 | kgOil / MJFAME
Energy consumption
| Electricity EU mix MV | 0.043948 | MJ / MJOil |  |  |  | 5.4996 | 0.013412 | 0.00024829 | 5.9089 | 206.2837
| Steam (from NG boiler) | 0.20346 | MJ / MJOil
| NG Boiler | [5 empty] | Emissions from NG boiler
| CH4 and N2O emissions from NG boiler | [5 empty] | 0 | 0.00059253 | 0.00023701 | 0.085442 | 2.9829
| Natural gas input / MJ steam | 1.1111 | MJ / MJSteam
| Natural gas (4000 km, EU Mix qualilty) | 0.22607 | MJ / MJOil |  |  |  | 14.9232 | 0.046961 | 5.2669e-05 | 16.1129 | 562.5128
| Electricity input / MJ steam | 0.02 | MJ / MJSteam
| Electricity EU mix MV | 0.0040693 | MJ / MJOil |  |  |  | 0.50922 | 0.0012418 | 2.299e-05 | 0.54712 | 19.1003
Chemicals
| n-Hexane | 0.0064245 | MJ / MJOil |  |  |  | 0.53939 | 9.8037e-05 | 1.8709e-06 | 0.5424 | 18.9356
[6 empty] | Total | 21.4714 | 0.062305 | 0.00056283 | 23.1967 | 809.8153
[6 empty] | Result |  | g CO2,eq / MJFAME |  | 23.1967
Allocation |  |  |  | Total emission before allocation: |  |  |  | g CO2,eq / MJFAME |  | 115.6533
over main- and byproduct | [10 empty] | Info
[6 empty] | Emissions up to and including this process step: | 115.6533 | g CO2,eq / MJFAME |  |  | per kg oil
| Main product: | Soybean oil |  | Energy content (based on 1 MJ) | 1 | MJ | 39.7894 | g CO2,eq / MJFAME |  |  | g CO2, eq
| By-product: | Soya cake |  | Energy content by-product | 1.9066 | MJ | 75.8639 | g CO2,eq / MJFAME
|  |  |  | Total: | 2.9066 | MJ
|  |  |  | Total emission after allocation: |  |  |  | g CO2,eq / MJFAME |  | 39.7894 | 1389.0772
Refining of vegetable oil |  |  |  | Quantity of product |  |  | Calculated emissions |  |  |  | Info
| Yield | [5 empty] | Emissions per MJ FAME |  |  |  | per kg refined oil
| Soybean oil | 0.96 | MJOil / MJOil | 18299.3854 | MJOil ha-1 year-1 |  | g CO2 | g CH4 | g N2O | g CO2, eq | g CO2, eq
|  |  |  | 0.32701 | MJ / MJSoybean, input
| Energy consumption |  |  | 0.027499 | kgOil / MJFAME
| Electricity EU mix MV | 0.00084 | MJ / MJOil |  |  |  | 0.10091 | 0.00024609 | 4.5559e-06 | 0.10842 | 3.9428
| Steam (from NG boiler) | 0.011511 | MJ / MJOil
| NG Boiler | [5 empty] | Emissions from NG boiler
| CH4 and N2O emissions from NG boiler | [5 empty] | 0 | 3.2182e-05 | 1.2873e-05 | 0.0046406 | 0.16876
| Natural gas input / MJ steam | 1.1111 | MJ / MJSteam
| Natural gas (4000 km, EU Mix qualilty) | 0.01279 | MJ / MJOil |  |  |  | 0.81051 | 0.0025506 | 2.8606e-06 | 0.87513 | 31.8244
| Electricity input / MJ steam | 0.02 | MJ / MJSteam
| Electricity EU mix MV | 0.00023022 | MJ / MJOil |  |  |  | 0.027657 | 6.7446e-05 | 1.2486e-06 | 0.029715 | 1.0806
Chemicals
| Fuller's earth | 0.00023333 | kg / MJOil |  |  |  | 0.046263 | 8.7595e-06 | 1.4795e-06 | 0.046923 | 1.7064
[6 empty] | Total | 0.98534 | 0.002905 | 2.3017e-05 | 1.0648 | 38.7229
[6 empty] | Result |  | g CO2,eq / MJFAME |  | 1.0648
Esterification |  |  |  | Quantity of product |  |  | Calculated emissions |  |  |  | Info
| Yield | [5 empty] | Emissions per MJ FAME |  |  |  | per kg FAME
| FAME | 0.99359 | MJFAME / MJOil | 18182.0817 | MJFAME ha-1 year-1 |  | g CO2 | g CH4 | g N2O | g CO2, eq | g CO2, eq
| By-product refined glycerol | 105.6 | kg / ton FAME | 0.32491 | MJ / MJSoybean, input
|  |  |  | 0.026882 | kgFAME / MJFAME
Energy consumption
| Electricity EU mix MV | 0.0040645 | MJ / MJFAME |  |  |  | 0.48515 | 0.0011831 | 2.1903e-05 | 0.52125 | 19.3907
| Steam (from NG boiler) | 0.10059 | MJ / MJFAME
| NG Boiler | [5 empty] | Emissions from NG boiler
| CH4 and N2O emissions from NG boiler | [5 empty] | 0 | 0.00027941 | 0.00011176 | 0.040291 | 1.4988
| Natural gas input / MJ steam | 1.1111 | MJ / MJSteam
| Natural gas (4000 km, EU Mix qualilty) | 0.11176 | MJ / MJFAME |  |  |  | 7.0371 | 0.022145 | 2.4836e-05 | 7.5981 | 282.6484
| Electricity input / MJ steam | 0.02 | MJ / MJSteam
| Electricity EU mix MV | 0.0020117 | MJ / MJFAME |  |  |  | 0.24013 | 0.00058558 | 1.0841e-05 | 0.258 | 9.5974
Chemicals
| Phosphoric acid (H3PO4) | 6.3978e-05 | kg / MJFAME |  |  |  | 0.1776 | 0.00057112 | 6.577e-06 | 0.19384 | 7.2109
| Hydrochloric acid (HCl) | 0.00075269 | kg / MJFAME |  |  |  | 0.53996 | 0.00084978 | 1.9118e-05 | 0.5669 | 21.0888
| Sodium carbonate (Na2CO3) | 9.4086e-05 | kg / MJFAME |  |  |  | 0.098414 | 0.00058333 | 5.1747e-07 | 0.11315 | 4.2092
| Sodium Hydroxide (NaOH) | 0.0002529 | kg / MJFAME |  |  |  | 0.1109 | 0.00026052 | 6.0697e-06 | 0.11922 | 4.4349
| Methanol | 0.081838 | MJ / MJFAME |  |  |  | 7.5943 | 0.023735 | 2.7279e-05 | 8.1959 | 304.886
[6 empty] | Total | 16.2836 | 0.050193 | 0.00022891 | 17.6066 | 654.9652
[6 empty] | Result |  | g CO2,eq / MJFAME |  | 17.6066
Allocation |  |  |  | Total emission before allocation: |  |  |  | g CO2,eq / MJFAME |  | 58.4608 | Info
over main- and byproduct | [10 empty] | per kg FAME
[6 empty] | Emissions up to and including this process step: | 58.4608 | g CO2,eq / MJFAME |  |  | g CO2, eq
| Main product: | FAME |  | Energy content (1 ton) | 37200 | MJ | 55.9209 | g CO2,eq / MJFAME
| By-product: | Glycerol |  | Energy content (0,1056 ton) | 1689.6 | MJ | 2.5399 | g CO2,eq / MJFAME
|  | (refined) |  | Total: | 38889.6 | MJ
|  |  |  | Total emission after allocation: |  |  |  | g CO2,eq / MJFAME |  | 55.9209 | 2080.2572
Transport of FAME | to and from depot |  |  | Quantity of product |  |  | Calculated emissions |  |  |  | Info
| FAME | 1 | MJFAME / MJFAME | 18182.0817 | MJFAME ha-1 year-1 |  | Emissions per MJ FAME |  |  |  | per kg FAME
|  |  |  | 0.32491 | MJ / MJSoybean, input |  | g CO2 | g CH4 | g N2O | g CO2, eq | g CO2, eq
Transport per
| Truck for liquids (Diesel) | 300 | km | 0.0026203 | ton km / MJSoybean, input |  | 0.71242 | 4.0323e-05 | 0 | 0.71343 | 26.5395
| Fuel | Diesel
Energy cons. depot
| Electricity EU mix LV | 0.00084 | MJ / MJFAME |  |  |  | 0.10147 | 0.00024745 | 4.5967e-06 | 0.10902 | 4.0557
[6 empty] | Result |  | g CO2,eq / MJFAME |  | 0.82245 | 30.5952
Filling station |  |  |  | Quantity of product | [6 empty] | Info
| Yield | 1 | MJFAME / MJFAME | 18182.0817 | MJFAME ha-1 year-1 |  | Emissions per MJ FAME |  |  |  | per kg FAME
|  |  |  | 0.32491 | MJ / MJSoybean, input |  | g CO2 | g CH4 | g N2O | g CO2, eq | g CO2, eq
Energy consumption
| Electricity EU mix LV | 0.0034 | MJ / MJFAME |  |  |  | 0.4107 | 0.0010016 | 1.8606e-05 | 0.44129 | 16.4158
[6 empty] | Result |  | g CO2,eq / MJFAME |  | 0.44129
Land use change, including bonus for production on non-agriculture or degraded land
| el | [5 empty] | Emissions per MJ FAME
|  | 0 | g CO2,eq / MJFAME | [6 empty] | 0
[6 empty] | Result |  | g CO2,eq / MJFAME |  | 0
Improved agricultural management
| esca | [5 empty] | Emissions per MJ FAME
|  | 0 | g CO2,eq / MJFAME | [6 empty] | 0
[6 empty] | Result |  | g CO2,eq / MJFAME |  | 0
CO2 capture and replacement
| eccr | [5 empty] | Emissions per MJ FAME
|  | 0 | g CO2,eq / MJFAME | [6 empty] | 0
[6 empty] | Result |  | g CO2,eq / MJFAME |  | 0
CO2 capture and geological storage
| eccs | [5 empty] | Emissions per MJ FAME
|  | 0 | g CO2,eq / MJFAME | [6 empty] | 0
[6 empty] | Result |  | g CO2,eq / MJFAME |  | 0
Total result |  |  |  | Quantity of product |  |  |  | g CO2,eq / MJFAME |  | 41.0531
|  |  | Yield (in MJ biofuel / hectare cropland / year) | 18182.0817 | MJFAME ha-1 year-1
|  |  | Yield (in MJ biofuel / MJ input) | 0.32491 | MJFAME / MJSoybean, input
|  |  |  | Total emission without allocation: |  |  |  | g CO2,eq / MJFAME |  | 135.5885
|  |  |  | Total emission with allocation: |  |  |  | g CO2,eq / MJFAME |  | 57.1846
|  |  |  | Emission Reduction: | [5 empty] | 31.76%
Note on C64: Factor 1,4 is to convert "typical value" into "default value
Note on C65: Factor 1,4 is to convert "typical value" into "default value
Note on C74: Factor 1,4 is to convert "typical value" into "default value
Note on C94: Factor 1,4 is to convert "typical value" into "default value
Note on C95: Factor 1,4 is to convert "typical value" into "default value
Note on C104: Factor 1,4 is to convert "typical value" into "default value
Note on C116: Factor 1,4 is to convert "typical value" into "default value
Note on C117: Factor 1,4 is to convert "typical value" into "default value
Note on C126: Factor 1,4 is to convert "typical value" into "default value
Note on C127: Factor 1,4 is to convert "typical value" into "default value
Note on C128: Factor 1,4 is to convert "typical value" into "default value
Note on C129: Factor 1,4 is to convert "typical value" into "default value
Note on C130: Factor 1,4 is to convert "typical value" into "default value
Note on C167: Annualised emissions from carbon stock changes caused by land-use change, el, shall be calculated by dividing total emissions equally over 20 years. For the calculation of those emissions the following rule shall be applied: el = (CSR – CSA) × 3,664 × 1/20 × 1/P – eB(1) where el = annualised greenhouse gas emissions from carbon stock change due to land-use change (measured as mass of CO2-equivalent per unit biofuel energy); CSR = the carbon stock per unit area associated with the reference land use (measured as mass of carbon per unit area, including both soil and vegetation). The reference land use shall be the land use in January 2008 or 20 years before the raw material was obtained, whichever was the later; CSA =the carbon stock per unit area associated with the actual land use (measured as mass of carbon per unit area, including both soil and vegetation). In cases where the carbon stock accumulates over more than one year, the value attributed to CSA shall be the estimated stock per unit area after 20 years or when the crop reaches maturity, whichever the earlier; P =the productivity of the crop (measured as biofuel or bioliquid energy per unit area per year); and eB =bonus of 29 gCO2eq/MJ biofuel or bioliquid if biomass is obtained from restored degraded land under the conditions provided for in point 8. 8. The bonus of 29 gCO2eq/MJ shall be attributed if evidence is provided that the land: (a) was not in use for agriculture or any other activity in January 2008; and (b) falls into one of the following categories: (i) severely degraded land, including such land that was formerly in agricultural use; (ii) heavily contaminated land. The bonus of 29 gCO2eq/MJ shall apply for a period of up to 10 years from the date of conversion of the land to agricultural use, provided that a steady increase in carbon stocks as well as a sizable reduction in erosion phenomena for land falling under (i) are ensured and that soil contamination for land falling under (ii) is reduced. 9. The categories referred to in point 8(b) are defined as follows: (a) ‘severely degraded land’ means land that, for a significant period of time, has either been significantly salinated or presented significantly low organic matter content and has been severely eroded; (b) ‘heavily contaminated land’ means land that is unfit for the cultivation of food and feed due to soil contamination. Such land shall include land that has been the subject of a Commission decision in accordance with the fourth subparagraph of Article 18(4). (1) The quotient obtained by dividing the molecular weight of CO2 (44,010 g/mol) by the molecular weight of carbon (12,011 g/mol) is equal to 3,664.
Note on C173: Emission saving from improved agricultural management, esca, should only be calculated if no land use change have taken place (so when el = 0) and can be calculated following the calculation for land use change, but excluding vegetation (so for soil organic carbon only).
Note on C179: Emission saving from carbon capture and replacement, eccr, shall be limited to emissions avoided through the capture of CO2 of which the carbon originates from biomass and which is used to replace fossil-derived CO2 used in commercial products and services.
Note on C185: Emission saving from carbon capture and geological storage eccs, that have not already been accounted for in ep, shall be limited to emissions avoided through the capture and sequestration of emitted CO2 directly related to the extraction, transport, processing and distribution of fuel.
Note on G7: This value is not listed in the RED. It has been calculated on the basis of the JEC input, as is explained in "About"
Note on G9: This value is not listed in the RED. It has been calculated on the basis of the JEC input, as is explained in "About"
Note on G10: This value is not listed in the RED. It has been calculated on the basis of the JEC input, as is explained in "About"
Note on G13: This value is not listed in the RED. It has been calculated on the basis of the JEC input, as is explained in "About"
Note on G14: This value is not listed in the RED. It has been calculated on the basis of the JEC input, as is explained in "About"
Note on G15: This value is not listed in the RED. It has been calculated on the basis of the JEC input, as is explained in "About"
www.biograce.net
intelligent energy europe
About
Directory

## F-Po
Production of FAME from Oil Palm | [11 empty] | Version 2 - Public
Overview Results
All results in | Non- allocated | Allocation | Allocated | Total |  | Default values |  | Allocation factors |  |  | Emission reduction
g CO2,eq / MJFAME | results | factor | results |  |  | RED Annex V.D |  | Extraction of oil |  |  | Fossil fuel reference (diesel)
Cultivation eec |  |  |  | 14.275 |  | 14 |  | 95.18% | to Palm oil |  | 83.8 | g CO2,eq/MJ
Cultivation of FFBs | 15.6789 | 91.05% | 14.275 |  |  | 14.26 |  | 4.818% | to Kernel meal |  | GHG emission reduction
Storage of FFB | 0 | 91.05% | 0 |  |  | 0 |  | Esterification |  |  | 18.05%
Processing ep |  |  |  | 49.4012 |  | 49 |  | 95.66% | to FAME
Extraction of oil | 34.6428 | 91.05% | 31.541 |  |  | 31.53 |  | 4.345% | to Refined glycerol
Refining of vegetable oil | 1.0648 | 95.66% | 1.0186 |  |  | 17.88
Esterification | 17.6066 | 95.66% | 16.8417
Transport etd |  |  |  | 5.0002 |  | 5
Transport of FFB | 0.20938 | 91.05% | 0.19063 |  |  | 0.19 |  | Calculations in this Excel sheet……
Transport of Oil | 3.7069 | 95.66% | 3.5458 |  |  | 3.55
Transport of FAME | 0.82245 | 100% | 0.82245 |  |  | 0.83
Filling station | 0.44129 | 100% | 0.44129 |  |  | 0.44
Land use change el | 0 | 91.05% | 0 | 0 |  | 0
esca + eccr + eccs | 0 | 100% | 0 | 0 |  | 0
Totals | 74.1731 |  |  | 68.6764 |  | 68 |  | As explained in "About" under "Inconsistent use of GWP's"
Calculation per phase
Cultivation of FFBs |  |  |  | Quantity of product |  |  | Calculated emissions |  |  |  | Info
| Yield |  |  | Yield |  |  | Emissions per MJ FAME |  |  |  | per kg FFB | per ha, year
| FFB | 19000 | kg ha-1 year-1 | 300960 | MJFFB ha-1 year-1 |  | g CO2 | g CH4 | g N2O | g CO2, eq | g CO2, eq | kg CO2, eq
| Moisture content | 34% |  | 1 | MJ / MJFFB, input
|  |  |  | 0.12743 | kgFFB/MJFAME
Energy consumption
| Diesel | 2064.5856 | MJ ha-1 year-1 |  |  |  | 1.2135 | 0 | 0 | 1.2135 | 9.5231 | 180.938
Agro chemicals
| N-fertiliser (kg N) | 127.908 | kg N ha-1 year-1 |  |  |  | 2.4251 | 0.0074451 | 0.0082712 | 5.0761 | 39.8348 | 756.8612
| CaO-fertiliser (kg CaO) | 0 | kg CaO ha-1 year-1 |  |  |  | 0 | 0 | 0 | 0 | 0 | 0
| K2O-fertiliser (kg K2O) | 199.804 | kg K2O ha-1 year-1 |  |  |  | 0.71867 | 0.0021051 | 1.6482e-05 | 0.77621 | 6.0914 | 115.7362
| P2O5-fertiliser (kg P2O5) | 143.792 | kg P2O5 ha-1 year-1 |  |  |  | 0.93051 | 0.0012836 | 4.9665e-05 | 0.9774 | 7.6702 | 145.7344
| EFB compost (palm oil) | 585.9145 | kg ha-1 year-2 |  |  |  | 0 | 0 | 0 | 0 | 0 | 0
| Pesticides | 8.36 | kg ha-1 year-1 |  |  |  | 0.55432 | 0.0014313 | 9.4273e-05 | 0.61819 | 4.8513 | 92.1752
Seeding material
| Seeds- rapeseed | 0 | kg ha-1 year-1 |  |  |  | 0 | 0 | 0 | 0 | 0 | 0
| Field N2O emissions | 3.5112 | kg ha-1 year-1 |  |  |  | 0 | 0 | 0.023549 | 7.0175 | 55.0704 | 1046.3376
[6 empty] | Total | 5.8421 | 0.012265 | 0.03198 | 15.6789 | 123.0412 | 2337.7826
[6 empty] | Result |  | g CO2,eq / MJFAME |  | 15.6789
Transport of FFB |  |  |  | Quantity of product |  |  | Calculated emissions |  |  |  | Info
| FFB | 1 | MJFFB / MJFFB | 300960 | MJFFB ha-1 year-1 |  | Emissions per MJ FAME |  |  |  | per kg FFB
|  |  |  | 1 | MJ / MJFFB, input |  | g CO2 | g CH4 | g N2O | g CO2, eq | g CO2, eq
Transport per
| Truck for dry product (Diesel) | 20 | km | 0.0012626 | ton km / MJFFB, input |  | 0.20906 | 1.2743e-05 | 0 | 0.20938 | 1.6431
| Fuel | Diesel
[6 empty] | Result |  | g CO2,eq / MJFAME |  | 0.20938
Storage of FFB |  |  |  | Quantity of product |  |  | Calculated emissions |  |  |  | Info
| FFB | 0.98 | MJFFB / MJFFB | 294940.8 | MJFFB ha-1 year-1 |  | Emissions per MJ FAME |  |  |  | per kg FFB
|  |  |  | 0.98 | MJ / MJFFB, input |  | g CO2 | g CH4 | g N2O | g CO2, eq | g CO2, eq
Energy consumption
| Diesel | 0 | MJ / MJFFB |  |  |  | 0 | 0 | 0 | 0 | 0
| Electricity (NG CCGT) | 0 | MJ / MJFFB |  |  |  | 0 | 0 | 0 | 0 | 0
[6 empty] | Total | 0 | 0 | 0 | 0 | 0
[6 empty] | Result |  | g CO2,eq / MJFAME |  | 0
Extraction of oil |  |  |  | Quantity of product |  |  | Calculated emissions |  |  |  | Info
| Yield | [5 empty] | Emissions per MJ FAME |  |  |  | per kg palm oil
| Palm oil | 0.53 | MJOil / MJFFB | 156318.624 | MJOil ha-1 year-1 |  | g CO2 | g CH4 | g N2O | g CO2, eq | g CO2, eq
| By-product Kernel meal | 0.026831 | MJKernel meal / MJFFB | 0.5194 | MJ / MJFFB, input
|  |  |  | 0.028335 | kgOil / MJFAME
Energy consumption
| Electricity (taken from CHP) | 0 | MJ / MJOil | No emissions calculated as this electricity is taken from the steam plant | [6 empty] | 0
| Steam (from CHP) | 0 | MJ / MJOil
| CHP | [5 empty] | Emissions from CHP
| CH4 and N2O emissions from CHP (to be further specified - give GHG emission coefficients for fuel used (e.g. fibres) in "user defined standard values") | [5 empty] | #N/A | #N/A | #N/A | 0 | 0
| Fuel input / MJ steam | 1.1111 | MJ / MJSteam
| CHP fuel (to be further specified - give GHG emission coefficients for fuel used (e.g. fibres) in "user defined standard values") | 0 | MJ / MJOil |  |  |  | #N/A | #N/A | #N/A | 0 | 0
| Electricity output / MJ steam | -0.2222 | MJ / MJSteam
| Electricity generation | 0 | MJ / MJEthanol | Output from steam plant, not yet taking own consumption into account | [6 empty] | 0
| Electricity (to be further specified - give GHG emission coefficients for fuel used (e.g. fibres) in "user defined standard values") | 0 | MJ / MJEthanol | Surplus electricity. Credit is calculated following |  |  | #N/A | #N/A | #N/A | 0
RED Annex V.C.16
| n-Hexane | 0 | MJ / MJOil |  |  |  | 0 | 0 | 0 | 0 | 0
| POME CH4 emissions | 1.3218 | g / MJOil |  |  |  |  | 1.3857 |  | 34.6428 | 1222.6239
[6 empty] | Total | #N/A | #N/A | #N/A | 34.6428 | 1222.6239
[6 empty] | Result |  | g CO2,eq / MJFAME |  | 34.6428
Allocation |  |  |  | Total emission before allocation: |  |  |  | g CO2,eq / MJFAME |  | 50.531 | Info
over main- and byproduct | [10 empty] | per kg palm oil
[6 empty] | Emissions up to and including this process step: | 50.531 | g CO2,eq / MJFAME |  |  | g CO2, eq
| Main product: | Palm oil |  | Energy content (based on 1 MJ) | 1 | MJ | 48.0962 | g CO2,eq / MJFAME
| By-product: | Kernel meal |  | Energy content by-product | 0.050624 | MJ | 2.4348 | g CO2,eq / MJFAME
|  |  |  | Total: | 1.0506 | MJ
|  |  |  | Total emission after allocation: |  |  |  | g CO2,eq / MJFAME |  | 48.0962 | 1697.4264
Transport of unrefined palm oil |  |  |  | Quantity of product |  |  | Calculated emissions |  |  |  | Info
| Palm oil | 1 | MJOil / MJOil | 159508.8 | MJOil ha-1 year-1 |  | Emissions per MJ FAME |  |  |  | per kg FFB
|  |  |  | 0.5194 | MJ / MJFFB, input |  | g CO2 | g CH4 | g N2O | g CO2, eq | g CO2, eq
Transport per
| Truck for liquids (Diesel) | 150 | km | 0.0021057 | ton km / MJFFB, input |  | 0.37546 | 2.1251e-05 | 0 | 0.376 | 13.2698
| Fuel | Diesel
| Ship /product tanker 50kt (Fuel oil) | 10186 | km | 0.14299 | ton km / MJFFB, input |  | 3.1167 | 0 | 0 | 3.1167 | 109.9971
| Fuel | HFO for maritime transport
Energy cons. depot (export terminal)
| Electricity (NG CCGT) | 0.00084 | MJ / MJOil |  |  |  | 0.096163 | 0.00030902 | 4.1871e-06 | 0.10514 | 3.7105
Energy cons. depot (import terminal)
| Electricity EU mix LV | 0.00084 | MJ / MJOil |  |  |  | 0.10147 | 0.00024745 | 4.5967e-06 | 0.10902 | 3.8477
[6 empty] | Total | 3.6898 | 0.00057773 | 8.7837e-06 | 3.7069 | 130.825
[6 empty] | Result |  | g CO2,eq / MJFAME |  | 3.7069
Refining of vegetable oil |  |  |  | Quantity of product |  |  | Calculated emissions |  |  |  | Info
| Yield | [5 empty] | Emissions per MJ FAME |  |  |  | per kg refined palm oil
| Palm oil | 0.96 | MJOil / MJOil | 150065.879 | MJOil ha-1 year-1 |  | g CO2 | g CH4 | g N2O | g CO2, eq | g CO2, eq
|  |  |  | 0.49862 | MJ / MJFFB, input
| Energy consumption |  |  | 0.027201 | kgOil / MJFAME
| Electricity EU mix MV | 0.00084 | MJ / MJOil |  |  |  | 0.10091 | 0.00024609 | 4.5559e-06 | 0.10842 | 3.9859
| Steam (from NG boiler) | 0.011511 | MJ / MJOil
| NG Boiler | [5 empty] | Emissions from NG boiler
| CH4 and N2O emissions from NG boiler | [5 empty] | 0 | 3.2182e-05 | 1.2873e-05 | 0.0046406 | 0.1706
| Natural gas input / MJ steam | 1.1111 | MJ / MJSteam
| Natural gas (4000 km, EU Mix qualilty) | 0.01279 | MJ / MJOil |  |  |  | 0.81051 | 0.0025506 | 2.8606e-06 | 0.87513 | 32.1722
| Electricity input / MJ steam | 0.02 | MJ / MJSteam
| Electricity EU mix MV | 0.00023022 | MJ / MJOil |  |  |  | 0.027657 | 6.7446e-05 | 1.2486e-06 | 0.029715 | 1.0924
Chemicals
| Fuller's earth | 0.00023333 | kg / MJOil |  |  |  | 0.046263 | 8.7595e-06 | 1.4795e-06 | 0.046923 | 1.725
[6 empty] | Total | 0.98534 | 0.002905 | 2.3017e-05 | 1.0648 | 39.1461
[6 empty] | Result |  | g CO2,eq / MJFAME |  | 1.0648
Esterification |  |  |  | Quantity of product |  |  | Calculated emissions |  |  |  | Info
| Yield | [5 empty] | Emissions per MJ FAME |  |  |  | per kg FAME
| FAME | 0.99359 | MJFAME / MJOil | 149103.9183 | MJFAME ha-1 year-1 |  | g CO2 | g CH4 | g N2O | g CO2, eq | g CO2, eq
| By-product refined glycerol | 105.6 | kg / ton FAME | 0.49543 | MJ / MJFFB, input
|  |  |  | 0.026882 | kgFAME / MJFAME
Energy consumption
| Electricity EU mix MV | 0.0040645 | MJ / MJFAME |  |  |  | 0.48515 | 0.0011831 | 2.1903e-05 | 0.52125 | 19.3907
| Steam (from NG boiler) | 0.10059 | MJ / MJFAME
| NG Boiler | [5 empty] | Emissions from NG boiler
| CH4 and N2O emissions from NG boiler | [5 empty] | 0 | 0.00027941 | 0.00011176 | 0.040291 | 1.4988
| Natural gas input / MJ steam | 1.1111 | MJ / MJSteam
| Natural gas (4000 km, EU Mix qualilty) | 0.11176 | MJ / MJFAME |  |  |  | 7.0371 | 0.022145 | 2.4836e-05 | 7.5981 | 282.6484
| Electricity input / MJ steam | 0.02 | MJ / MJSteam
| Electricity EU mix MV | 0.0020117 | MJ / MJFAME |  |  |  | 0.24013 | 0.00058558 | 1.0841e-05 | 0.258 | 9.5974
Chemicals
| Phosphoric acid (H3PO4) | 6.3978e-05 | kg / MJFAME |  |  |  | 0.1776 | 0.00057112 | 6.577e-06 | 0.19384 | 7.2109
| Hydrochloric acid (HCl) | 0.00075269 | kg / MJFAME |  |  |  | 0.53996 | 0.00084978 | 1.9118e-05 | 0.5669 | 21.0888
| Sodium carbonate (Na2CO3) | 9.4086e-05 | kg / MJFAME |  |  |  | 0.098414 | 0.00058333 | 5.1747e-07 | 0.11315 | 4.2092
| Sodium Hydroxide (NaOH) | 0.0002529 | kg / MJFAME |  |  |  | 0.1109 | 0.00026052 | 6.0697e-06 | 0.11922 | 4.4349
| Methanol | 0.081838 | MJ / MJFAME |  |  |  | 7.5943 | 0.023735 | 2.7279e-05 | 8.1959 | 304.886
[6 empty] | Total | 16.2836 | 0.050193 | 0.00022891 | 17.6066 | 654.9652
[6 empty] | Result |  | g CO2,eq / MJFAME |  | 17.6066
Allocation |  |  |  | Total emission before allocation: |  |  |  | g CO2,eq / MJFAME |  | 66.7676
over main- and byproduct | [10 empty] | Info
[6 empty] | Emissions up to and including this process step: | 66.7676 | g CO2,eq / MJFAME |  |  | per kg FAME
| Main product: | FAME |  | Energy content (1 ton) | 37200 | MJ | 63.8668 | g CO2,eq / MJFAME |  |  | g CO2, eq
| By-product: | Glycerol |  | Energy content (0,1056 ton) | 1689.6 | MJ | 2.9008 | g CO2,eq / MJFAME
|  | (refined) |  | Total: | 38889.6 | MJ
|  |  |  | Total emission after allocation: |  |  |  | g CO2,eq / MJFAME |  | 63.8668 | 2375.8466
Transport of FAME | to and from depot |  |  | Quantity of product |  |  | Calculated emissions |  |  |  | Info
| FAME | 1 | MJFAME / MJFAME | 149103.9183 | MJFAME ha-1 year-1 |  | Emissions per MJ FAME |  |  |  | per kg FAME
|  |  |  | 0.49543 | MJ / MJFFB, input |  | g CO2 | g CH4 | g N2O | g CO2, eq | g CO2, eq
Transport per
| Truck for liquids (Diesel) | 300 | km | 0.0039954 | ton km / MJFFB, input |  | 0.71242 | 4.0323e-05 | 0 | 0.71343 | 26.5395
| Fuel | Diesel
Energy cons. depot
| Electricity EU mix LV | 0.00084 | MJ / MJFFB |  |  |  | 0.10147 | 0.00024745 | 4.5967e-06 | 0.10902 | 4.0557
[6 empty] | Result |  | g CO2,eq / MJFAME |  | 0.82245 | 30.5952
Filling station |  |  |  | Quantity of product | [6 empty] | Info
| Yield | 1 | MJFAME / MJFAME | 149103.9183 | MJFAME ha-1 year-1 |  | Emissions per MJ FAME |  |  |  | per kg FAME
|  |  |  | 0.49543 | MJ / MJFFB, input |  | g CO2 | g CH4 | g N2O | g CO2, eq | g CO2, eq
Energy consumption
| Electricity EU mix LV | 0.0034 | MJ / MJFAME |  |  |  | 0.4107 | 0.0010016 | 1.8606e-05 | 0.44129 | 16.4158
[6 empty] | Result |  | g CO2,eq / MJFAME |  | 0.44129
Land use change, including bonus for production on non-agriculture or degraded land
| el | [5 empty] | Emissions per MJ FAME
|  | 0 | g CO2,eq / MJFAME | [6 empty] | 0
[6 empty] | Result |  | g CO2,eq / MJFAME |  | 0
Improved agricultural management
| esca | [5 empty] | Emissions per MJ FAME
|  | 0 | g CO2,eq / MJFAME | [6 empty] | 0
[6 empty] | Result |  | g CO2,eq / MJFAME |  | 0
CO2 capture and replacement
| eccr | [5 empty] | Emissions per MJ FAME
|  | 0 | g CO2,eq / MJFAME | [6 empty] | 0
[6 empty] | Result |  | g CO2,eq / MJFAME |  | 0
CO2 capture and geological storage
| eccs | [5 empty] | Emissions per MJ FAME
|  | 0 | g CO2,eq / MJFAME | [6 empty] | 0
[6 empty] | Result |  | g CO2,eq / MJFAME |  | 0
Total result |  |  |  | Quantity of product |  |  |  | g CO2,eq / MJFAME |  | 49.36
|  |  | Yield (in MJ biofuel / hectare cropland / year) | 149103.9183 | MJFAME ha-1 year-1
|  |  | Yield (in MJ biofuel / MJ input) | 0.49543 | MJFAME / MJFFB, input
|  |  |  | Total emission without allocation: |  |  |  | g CO2,eq / MJFAME |  | 70.4662
|  |  |  | Total emission with allocation: |  |  |  | g CO2,eq / MJFAME |  | 65.1306
|  |  |  | Emission Reduction: | [5 empty] | 22.28%
Note on C81: This is output, so negative
Note on C82: This is output, so negative
Note on C126: Factor 1,4 is to convert "typical value" into "default value
Note on C127: Factor 1,4 is to convert "typical value" into "default value
Note on C136: Factor 1,4 is to convert "typical value" into "default value
Note on C158: Factor 1,4 is to convert "typical value" into "default value
Note on C159: Factor 1,4 is to convert "typical value" into "default value
Note on C160: Factor 1,4 is to convert "typical value" into "default value
Note on C161: Factor 1,4 is to convert "typical value" into "default value
Note on C162: Factor 1,4 is to convert "typical value" into "default value
Note on C199: Annualised emissions from carbon stock changes caused by land-use change, el, shall be calculated by dividing total emissions equally over 20 years. For the calculation of those emissions the following rule shall be applied: el = (CSR – CSA) × 3,664 × 1/20 × 1/P – eB(1) where el = annualised greenhouse gas emissions from carbon stock change due to land-use change (measured as mass of CO2-equivalent per unit biofuel energy); CSR = the carbon stock per unit area associated with the reference land use (measured as mass of carbon per unit area, including both soil and vegetation). The reference land use shall be the land use in January 2008 or 20 years before the raw material was obtained, whichever was the later; CSA =the carbon stock per unit area associated with the actual land use (measured as mass of carbon per unit area, including both soil and vegetation). In cases where the carbon stock accumulates over more than one year, the value attributed to CSA shall be the estimated stock per unit area after 20 years or when the crop reaches maturity, whichever the earlier; P =the productivity of the crop (measured as biofuel or bioliquid energy per unit area per year); and eB =bonus of 29 gCO2eq/MJ biofuel or bioliquid if biomass is obtained from restored degraded land under the conditions provided for in point 8. 8. The bonus of 29 gCO2eq/MJ shall be attributed if evidence is provided that the land: (a) was not in use for agriculture or any other activity in January 2008; and (b) falls into one of the following categories: (i) severely degraded land, including such land that was formerly in agricultural use; (ii) heavily contaminated land. The bonus of 29 gCO2eq/MJ shall apply for a period of up to 10 years from the date of conversion of the land to agricultural use, provided that a steady increase in carbon stocks as well as a sizable reduction in erosion phenomena for land falling under (i) are ensured and that soil contamination for land falling under (ii) is reduced. 9. The categories referred to in point 8(b) are defined as follows: (a) ‘severely degraded land’ means land that, for a significant period of time, has either been significantly salinated or presented significantly low organic matter content and has been severely eroded; (b) ‘heavily contaminated land’ means land that is unfit for the cultivation of food and feed due to soil contamination. Such land shall include land that has been the subject of a Commission decision in accordance with the fourth subparagraph of Article 18(4). (1) The quotient obtained by dividing the molecular weight of CO2 (44,010 g/mol) by the molecular weight of carbon (12,011 g/mol) is equal to 3,664.
Note on C205: Emission saving from improved agricultural management, esca, should only be calculated if no land use change have taken place (so when el = 0) and can be calculated following the calculation for land use change, but excluding vegetation (so for soil organic carbon only).
Note on C211: Emission saving from carbon capture and replacement, eccr, shall be limited to emissions avoided through the capture of CO2 of which the carbon originates from biomass and which is used to replace fossil-derived CO2 used in commercial products and services.
Note on C217: Emission saving from carbon capture and geological storage eccs, that have not already been accounted for in ep, shall be limited to emissions avoided through the capture and sequestration of emitted CO2 directly related to the extraction, transport, processing and distribution of fuel.
Note on G7: This value is not listed in the RED. It has been calculated on the basis of the JEC input, as is explained in "About"
Note on G8: This value is not listed in the RED. It has been calculated on the basis of the JEC input, as is explained in "About"
Note on G10: This value is not listed in the RED. It has been calculated on the basis of the JEC input, as is explained in "About"
Note on G11: This value is not listed in the RED. It has been calculated on the basis of the JEC input, as is explained in "About"
Note on G14: This value is not listed in the RED. It has been calculated on the basis of the JEC input, as is explained in "About"
Note on G15: This value is not listed in the RED. It has been calculated on the basis of the JEC input, as is explained in "About"
Note on G16: This value is not listed in the RED. It has been calculated on the basis of the JEC input, as is explained in "About"
Note on G17: This value is not listed in the RED. It has been calculated on the basis of the JEC input, as is explained in "About"
www.biograce.net
intelligent energy europe
About
Directory

## F-Po (CH4 capt)
Production of FAME from Oil Palm (methane capture) | [11 empty] | Version 2 - Public
Overview Results
All results in | Non- allocated | Allocation | Allocated | Total |  | Default values |  | Allocation factors |  |  | Emission reduction
g CO2,eq / MJFAME | results | factor | results |  |  | RED Annex V.D |  | Extraction of oil |  |  | Fossil fuel reference (diesel)
Cultivation eec |  |  |  | 14.275 |  | 14 |  | 95.18% | to Palm oil |  | 83.8 | g CO2,eq/MJ
Cultivation of FFBs | 15.6789 | 91.05% | 14.275 |  |  | 14.26 |  | 4.818% | to Kernel meal |  | GHG emission reduction
Storage of FFB | 0 | 91.05% | 0 |  |  | 0 |  | Esterification |  |  | 55.69%
Processing ep |  |  |  | 17.8602 |  | 18 |  | 95.66% | to FAME
Extraction of oil | 0 | 91.05% | 0 |  |  | 0 |  | 4.345% | to Refined glycerol
Refining of vegetable oil | 1.0648 | 95.66% | 1.0186 |  |  | 17.88
Esterification | 17.6066 | 95.66% | 16.8417
Transport etd |  |  |  | 5.0002 |  | 5
Transport of FFB | 0.20938 | 91.05% | 0.19063 |  |  | 0.19 |  | Calculations in this Excel sheet……
Transport of Oil | 3.7069 | 95.66% | 3.5458 |  |  | 3.55
Transport of FAME | 0.82245 | 100% | 0.82245 |  |  | 0.83
Filling station | 0.44129 | 100% | 0.44129 |  |  | 0.44
Land use change el | 0 | 91.05% | 0 | 0 |  | 0
esca + eccr + eccs | 0 | 100% | 0 | 0 |  | 0
Totals | 39.5303 |  |  | 37.1355 |  | 37 |  | As explained in "About" under "Inconsistent use of GWP's"
Calculation per phase
Cultivation of FFBs |  |  |  | Quantity of product |  |  | Calculated emissions |  |  |  | Info
| Yield |  |  | Yield |  |  | Emissions per MJ FAME |  |  |  | per kg FFB | per ha, year
| FFB | 19000 | kg ha-1 year-1 | 300960 | MJFFB ha-1 year-1 |  | g CO2 | g CH4 | g N2O | g CO2, eq | g CO2, eq | kg CO2, eq
| Moisture content | 34% |  | 1 | MJ / MJFFB, input
|  |  |  | 0.12743 | kgFFB/MJFAME
Energy consumption
| Diesel | 2064.5856 | MJ ha-1 year-1 |  |  |  | 1.2135 | 0 | 0 | 1.2135 | 9.5231 | 180.938
Agro chemicals
| N-fertiliser (kg N) | 127.908 | kg N ha-1 year-1 |  |  |  | 2.4251 | 0.0074451 | 0.0082712 | 5.0761 | 39.8348 | 756.8612
| CaO-fertiliser (kg CaO) | 0 | kg CaO ha-1 year-1 |  |  |  | 0 | 0 | 0 | 0 | 0 | 0
| K2O-fertiliser (kg K2O) | 199.804 | kg K2O ha-1 year-1 |  |  |  | 0.71867 | 0.0021051 | 1.6482e-05 | 0.77621 | 6.0914 | 115.7362
| P2O5-fertiliser (kg P2O5) | 143.792 | kg P2O5 ha-1 year-1 |  |  |  | 0.93051 | 0.0012836 | 4.9665e-05 | 0.9774 | 7.6702 | 145.7344
| EFB compost (palm oil) | 585.9145 | kg ha-1 year-2 |  |  |  | 0 | 0 | 0 | 0 | 0 | 0
| Pesticides | 8.36 | kg ha-1 year-1 |  |  |  | 0.55432 | 0.0014313 | 9.4273e-05 | 0.61819 | 4.8513 | 92.1752
Seeding material
| Seeds- rapeseed | 0 | kg ha-1 year-1 |  |  |  | 0 | 0 | 0 | 0 | 0 | 0
| Field N2O emissions | 3.5112 | kg ha-1 year-1 |  |  |  | 0 | 0 | 0.023549 | 7.0175 | 55.0704 | 1046.3376
[6 empty] | Total | 5.8421 | 0.012265 | 0.03198 | 15.6789 | 123.0412 | 2337.7826
[6 empty] | Result |  | g CO2,eq / MJFAME |  | 15.6789
Transport of FFB |  |  |  | Quantity of product |  |  | Calculated emissions |  |  |  | Info
| FFB | 1 | MJFFB / MJFFB | 300960 | MJFFB ha-1 year-1 |  | Emissions per MJ FAME |  |  |  | per kg FFB
|  |  |  | 1 | MJ / MJFFB, input |  | g CO2 | g CH4 | g N2O | g CO2, eq | g CO2, eq
Transport per
| Truck for dry product (Diesel) | 20 | km | 0.0012626 | ton km / MJFFB, input |  | 0.20906 | 1.2743e-05 | 0 | 0.20938 | 1.6431
| Fuel | Diesel
[6 empty] | Result |  | g CO2,eq / MJFAME |  | 0.20938
Storage of FFB |  |  |  | Quantity of product |  |  | Calculated emissions |  |  |  | Info
| FFB | 0.98 | MJFFB / MJFFB | 294940.8 | MJFFB ha-1 year-1 |  | Emissions per MJ FAME |  |  |  | per kg FFB
|  |  |  | 0.98 | MJ / MJFFB, input |  | g CO2 | g CH4 | g N2O | g CO2, eq | g CO2, eq
Energy consumption
| Diesel | 0 | MJ / MJFFB |  |  |  | 0 | 0 | 0 | 0 | 0
| Electricity (NG CCGT) | 0 | MJ / MJFFB |  |  |  | 0 | 0 | 0 | 0 | 0
[6 empty] | Total | 0 | 0 | 0 | 0 | 0
[6 empty] | Result |  | g CO2,eq / MJFAME |  | 0
Extraction of oil |  |  |  | Quantity of product |  |  | Calculated emissions |  |  |  | Info
| Yield | [5 empty] | Emissions per MJ FAME |  |  |  | per kg palm oil
| Palm oil | 0.53 | MJOil / MJFFB | 156318.624 | MJOil ha-1 year-1 |  | g CO2 | g CH4 | g N2O | g CO2, eq | g CO2, eq
| By-product Kernel meal | 0.026831 | MJKernel meal / MJFFB | 0.5194 | MJ / MJFFB, input
|  |  |  | 0.028335 | kgOil / MJFAME
Energy consumption
| Electricity (taken from CHP) | 0 | MJ / MJOil | No emissions calculated as this electricity is taken from the steam plant | [6 empty] | 0
| Steam (from CHP) | 0 | MJ / MJOil
| CHP | [5 empty] | Emissions from CHP
| CH4 and N2O emissions from CHP (to be further specified - give GHG emission coefficients for fuel used (e.g. fibres) in "user defined standard values") | [5 empty] | #N/A | #N/A | #N/A | 0 | 0
| Fuel input / MJ steam | 1.1111 | MJ / MJSteam
| CHP fuel (to be further specified - give GHG emission coefficients for fuel used (e.g. fibres) in "user defined standard values") | 0 | MJ / MJOil |  |  |  | #N/A | #N/A | #N/A | 0 | 0
| Electricity output / MJ steam | -0.2222 | MJ / MJSteam
| Electricity generation | 0 | MJ / MJEthanol | Output from steam plant, not yet taking own consumption into account | [6 empty] | 0
| Electricity (to be further specified - give GHG emission coefficients for fuel used (e.g. fibres) in "user defined standard values") | 0 | MJ / MJEthanol | Surplus electricity. Credit is calculated following |  |  | #N/A | #N/A | #N/A | 0
RED Annex V.C.16
Chemicals
| n-Hexane | 0 | MJ / MJOil |  |  |  | 0 | 0 | 0 | 0 | 0
| POME CH4 emissions | 0 | g / MJOil |  |  |  |  | 0 |  | 0 | 0
[6 empty] | Total | #N/A | #N/A | #N/A | 0 | 0
[6 empty] | Result |  | g CO2,eq / MJFAME |  | 0
Allocation |  |  |  | Total emission before allocation: |  |  |  | g CO2,eq / MJFAME |  | 15.8883 | Info
over main- and byproduct | [10 empty] | per kg palm oil
[6 empty] | Emissions up to and including this process step: | 15.8883 | g CO2,eq / MJFAME |  |  | g CO2, eq
| Main product: | Palm oil |  | Energy content (based on 1 MJ) | 1 | MJ | 15.1227 | g CO2,eq / MJFAME
| By-product: | Kernel meal |  | Energy content by-product | 0.050624 | MJ | 0.76557 | g CO2,eq / MJFAME
|  |  |  | Total: | 1.0506 | MJ
|  |  |  | Total emission after allocation: |  |  |  | g CO2,eq / MJFAME |  | 15.1227 | 533.7144
Transport of unrefined palm oil |  |  |  | Quantity of product |  |  | Calculated emissions |  |  |  | Info
| Palm oil | 1 | MJOil / MJOil | 159508.8 | MJOil ha-1 year-1 |  | Emissions per MJ FAME |  |  |  | per kg FFB
|  |  |  | 0.5194 | MJ / MJFFB, input |  | g CO2 | g CH4 | g N2O | g CO2, eq | g CO2, eq
Transport per
| Truck for liquids (Diesel) | 150 | km | 0.0021057 | ton km / MJFFB, input |  | 0.37546 | 2.1251e-05 | 0 | 0.376 | 13.2698
| Fuel | Diesel
| Ship /product tanker 50kt (Fuel oil) | 10186 | km | 0.14299 | ton km / MJFFB, input |  | 3.1167 | 0 | 0 | 3.1167 | 109.9971
| Fuel | HFO for maritime transport
Energy cons. depot (export terminal)
| Electricity (NG CCGT) | 0.00084 | MJ / MJOil |  |  |  | 0.096163 | 0.00030902 | 4.1871e-06 | 0.10514 | 3.7105
Energy cons. depot (import terminal)
| Electricity EU mix LV | 0.00084 | MJ / MJOil |  |  |  | 0.10147 | 0.00024745 | 4.5967e-06 | 0.10902 | 3.8477
[6 empty] | Total | 3.6898 | 0.00057773 | 8.7837e-06 | 3.7069 | 130.825
[6 empty] | Result |  | g CO2,eq / MJFAME |  | 3.7069
Refining of vegetable oil |  |  |  | Quantity of product |  |  | Calculated emissions |  |  |  | Info
| Yield | [5 empty] | Emissions per MJ FAME |  |  |  | per kg refined palm oil
| Palm oil | 0.96 | MJOil / MJOil | 150065.879 | MJOil ha-1 year-1 |  | g CO2 | g CH4 | g N2O | g CO2, eq | g CO2, eq
|  |  |  | 0.49862 | MJ / MJFFB, input
| Energy consumption |  |  | 0.027201 | kgOil / MJFAME
| Electricity EU mix MV | 0.00084 | MJ / MJOil |  |  |  | 0.10091 | 0.00024609 | 4.5559e-06 | 0.10842 | 3.9859
| Steam (from NG boiler) | 0.011511 | MJ / MJOil
| NG Boiler | [5 empty] | Emissions from NG boiler
| CH4 and N2O emissions from NG boiler | [5 empty] | 0 | 3.2182e-05 | 1.2873e-05 | 0.0046406 | 0.1706
| Natural gas input / MJ steam | 1.1111 | MJ / MJSteam
| Natural gas (4000 km, EU Mix qualilty) | 0.01279 | MJ / MJOil |  |  |  | 0.81051 | 0.0025506 | 2.8606e-06 | 0.87513 | 32.1722
| Electricity input / MJ steam | 0.02 | MJ / MJSteam
| Electricity EU mix MV | 0.00023022 | MJ / MJOil |  |  |  | 0.027657 | 6.7446e-05 | 1.2486e-06 | 0.029715 | 1.0924
Chemicals
| Fuller's earth | 0.00023333 | kg / MJOil |  |  |  | 0.046263 | 8.7595e-06 | 1.4795e-06 | 0.046923 | 1.725
[6 empty] | Total | 0.98534 | 0.002905 | 2.3017e-05 | 1.0648 | 39.1461
[6 empty] | Result |  | g CO2,eq / MJFAME |  | 1.0648
Esterification |  |  |  | Quantity of product |  |  | Calculated emissions |  |  |  | Info
| Yield | [5 empty] | Emissions per MJ FAME |  |  |  | per kg FAME
| FAME | 0.99359 | MJFAME / MJOil | 149103.9183 | MJFAME ha-1 year-1 |  | g CO2 | g CH4 | g N2O | g CO2, eq | g CO2, eq
| By-product refined glycerol | 105.6 | kg / ton FAME | 0.49543 | MJ / MJFFB, input
|  |  |  | 0.026882 | kgFAME / MJFAME
Energy consumption
| Electricity EU mix MV | 0.0040645 | MJ / MJFAME |  |  |  | 0.48515 | 0.0011831 | 2.1903e-05 | 0.52125 | 19.3907
| Steam (from NG boiler) | 0.10059 | MJ / MJFAME
| NG Boiler | [5 empty] | Emissions from NG boiler
| CH4 and N2O emissions from NG boiler | [5 empty] | 0 | 0.00027941 | 0.00011176 | 0.040291 | 1.4988
| Natural gas input / MJ steam | 1.1111 | MJ / MJSteam
| Natural gas (4000 km, EU Mix qualilty) | 0.11176 | MJ / MJFAME |  |  |  | 7.0371 | 0.022145 | 2.4836e-05 | 7.5981 | 282.6484
| Electricity input / MJ steam | 0.02 | MJ / MJSteam
| Electricity EU mix MV | 0.0020117 | MJ / MJFAME |  |  |  | 0.24013 | 0.00058558 | 1.0841e-05 | 0.258 | 9.5974
Chemicals
| Phosphoric acid (H3PO4) | 6.3978e-05 | kg / MJFAME |  |  |  | 0.1776 | 0.00057112 | 6.577e-06 | 0.19384 | 7.2109
| Hydrochloric acid (HCl) | 0.00075269 | kg / MJFAME |  |  |  | 0.53996 | 0.00084978 | 1.9118e-05 | 0.5669 | 21.0888
| Sodium carbonate (Na2CO3) | 9.4086e-05 | kg / MJFAME |  |  |  | 0.098414 | 0.00058333 | 5.1747e-07 | 0.11315 | 4.2092
| Sodium Hydroxide (NaOH) | 0.0002529 | kg / MJFAME |  |  |  | 0.1109 | 0.00026052 | 6.0697e-06 | 0.11922 | 4.4349
| Methanol | 0.081838 | MJ / MJFAME |  |  |  | 7.5943 | 0.023735 | 2.7279e-05 | 8.1959 | 304.886
[6 empty] | Total | 16.2836 | 0.050193 | 0.00022891 | 17.6066 | 654.9652
[6 empty] | Result |  | g CO2,eq / MJFAME |  | 17.6066
Allocation |  |  |  | Total emission before allocation: |  |  |  | g CO2,eq / MJFAME |  | 33.7941
over main- and byproduct | [10 empty] | Info
[6 empty] | Emissions up to and including this process step: | 33.7941 | g CO2,eq / MJFAME |  |  | per kg FAME
| Main product: | FAME |  | Energy content (1 ton) | 37200 | MJ | 32.3259 | g CO2,eq / MJFAME |  |  | g CO2, eq
| By-product: | Glycerol |  | Energy content (0,1056 ton) | 1689.6 | MJ | 1.4682 | g CO2,eq / MJFAME
|  | (refined) |  | Total: | 38889.6 | MJ
|  |  |  | Total emission after allocation: |  |  |  | g CO2,eq / MJFAME |  | 32.3259 | 1202.5229
Transport of FAME | to and from depot |  |  | Quantity of product |  |  | Calculated emissions |  |  |  | Info
| FAME | 1 | MJFAME / MJFAME | 149103.9183 | MJFAME ha-1 year-1 |  | Emissions per MJ FAME |  |  |  | per kg FAME
|  |  |  | 0.49543 | MJ / MJFFB, input |  | g CO2 | g CH4 | g N2O | g CO2, eq | g CO2, eq
Transport per
| Truck for liquids (Diesel) | 300 | km | 0.0039954 | ton km / MJFFB, input |  | 0.71242 | 4.0323e-05 | 0 | 0.71343 | 26.5395
| Fuel | Diesel
Energy cons. depot
| Electricity EU mix LV | 0.00084 | MJ / MJFFB |  |  |  | 0.10147 | 0.00024745 | 4.5967e-06 | 0.10902 | 4.0557
[6 empty] | Result |  | g CO2,eq / MJFAME |  | 0.82245 | 30.5952
Filling station |  |  |  | Quantity of product | [6 empty] | Info
| Yield | 1 | MJFAME / MJFAME | 149103.9183 | MJFAME ha-1 year-1 |  | Emissions per MJ FAME |  |  |  | per kg FAME
|  |  |  | 0.49543 | MJ / MJFFB, input |  | g CO2 | g CH4 | g N2O | g CO2, eq | g CO2, eq
Energy consumption
| Electricity EU mix LV | 0.0034 | MJ / MJFAME |  |  |  | 0.4107 | 0.0010016 | 1.8606e-05 | 0.44129 | 16.4158
[6 empty] | Result |  | g CO2,eq / MJFAME |  | 0.44129
Land use change, including bonus for production on non-agriculture or degraded land
| el | [5 empty] | Emissions per MJ FAME
|  | 0 | g CO2,eq / MJFAME | [6 empty] | 0
[6 empty] | Result |  | g CO2,eq / MJFAME |  | 0
Improved agricultural management
| esca | [5 empty] | Emissions per MJ FAME
|  | 0 | g CO2,eq / MJFAME | [6 empty] | 0
[6 empty] | Result |  | g CO2,eq / MJFAME |  | 0
CO2 capture and replacement
| eccr | [5 empty] | Emissions per MJ FAME
|  | 0 | g CO2,eq / MJFAME | [6 empty] | 0
[6 empty] | Result |  | g CO2,eq / MJFAME |  | 0
CO2 capture and geological storage
| eccs | [5 empty] | Emissions per MJ FAME
|  | 0 | g CO2,eq / MJFAME | [6 empty] | 0
[6 empty] | Result |  | g CO2,eq / MJFAME |  | 0
Total result |  |  |  | Quantity of product |  |  |  | g CO2,eq / MJFAME |  | 16.3864
|  |  | Yield (in MJ biofuel / hectare cropland / year) | 149103.9183 | MJFAME ha-1 year-1
|  |  | Yield (in MJ biofuel / MJ input) | 0.49543 | MJFAME / MJFFB, input
|  |  |  | Total emission without allocation: |  |  |  | g CO2,eq / MJFAME |  | 35.8234
|  |  |  | Total emission with allocation: |  |  |  | g CO2,eq / MJFAME |  | 33.5896
|  |  |  | Emission Reduction: | [5 empty] | 59.92%
Note on C81: This is output, so negative
Note on C82: This is output, so negative
Note on C127: Factor 1,4 is to convert "typical value" into "default value
Note on C128: Factor 1,4 is to convert "typical value" into "default value
Note on C137: Factor 1,4 is to convert "typical value" into "default value
Note on C149: Factor 1,4 is to convert "typical value" into "default value
Note on C159: Factor 1,4 is to convert "typical value" into "default value
Note on C160: Factor 1,4 is to convert "typical value" into "default value
Note on C161: Factor 1,4 is to convert "typical value" into "default value
Note on C162: Factor 1,4 is to convert "typical value" into "default value
Note on C163: Factor 1,4 is to convert "typical value" into "default value
Note on C200: Annualised emissions from carbon stock changes caused by land-use change, el, shall be calculated by dividing total emissions equally over 20 years. For the calculation of those emissions the following rule shall be applied: el = (CSR – CSA) × 3,664 × 1/20 × 1/P – eB(1) where el = annualised greenhouse gas emissions from carbon stock change due to land-use change (measured as mass of CO2-equivalent per unit biofuel energy); CSR = the carbon stock per unit area associated with the reference land use (measured as mass of carbon per unit area, including both soil and vegetation). The reference land use shall be the land use in January 2008 or 20 years before the raw material was obtained, whichever was the later; CSA =the carbon stock per unit area associated with the actual land use (measured as mass of carbon per unit area, including both soil and vegetation). In cases where the carbon stock accumulates over more than one year, the value attributed to CSA shall be the estimated stock per unit area after 20 years or when the crop reaches maturity, whichever the earlier; P =the productivity of the crop (measured as biofuel or bioliquid energy per unit area per year); and eB =bonus of 29 gCO2eq/MJ biofuel or bioliquid if biomass is obtained from restored degraded land under the conditions provided for in point 8. 8. The bonus of 29 gCO2eq/MJ shall be attributed if evidence is provided that the land: (a) was not in use for agriculture or any other activity in January 2008; and (b) falls into one of the following categories: (i) severely degraded land, including such land that was formerly in agricultural use; (ii) heavily contaminated land. The bonus of 29 gCO2eq/MJ shall apply for a period of up to 10 years from the date of conversion of the land to agricultural use, provided that a steady increase in carbon stocks as well as a sizable reduction in erosion phenomena for land falling under (i) are ensured and that soil contamination for land falling under (ii) is reduced. 9. The categories referred to in point 8(b) are defined as follows: (a) ‘severely degraded land’ means land that, for a significant period of time, has either been significantly salinated or presented significantly low organic matter content and has been severely eroded; (b) ‘heavily contaminated land’ means land that is unfit for the cultivation of food and feed due to soil contamination. Such land shall include land that has been the subject of a Commission decision in accordance with the fourth subparagraph of Article 18(4). (1) The quotient obtained by dividing the molecular weight of CO2 (44,010 g/mol) by the molecular weight of carbon (12,011 g/mol) is equal to 3,664.
Note on C206: Emission saving from improved agricultural management, esca, should only be calculated if no land use change have taken place (so when el = 0) and can be calculated following the calculation for land use change, but excluding vegetation (so for soil organic carbon only).
Note on C212: Emission saving from carbon capture and replacement, eccr, shall be limited to emissions avoided through the capture of CO2 of which the carbon originates from biomass and which is used to replace fossil-derived CO2 used in commercial products and services.
Note on C218: Emission saving from carbon capture and geological storage eccs, that have not already been accounted for in ep, shall be limited to emissions avoided through the capture and sequestration of emitted CO2 directly related to the extraction, transport, processing and distribution of fuel.
Note on G7: This value is not listed in the RED. It has been calculated on the basis of the JEC input, as is explained in "About"
Note on G8: This value is not listed in the RED. It has been calculated on the basis of the JEC input, as is explained in "About"
Note on G10: This value is not listed in the RED. It has been calculated on the basis of the JEC input, as is explained in "About"
Note on G11: This value is not listed in the RED. It has been calculated on the basis of the JEC input, as is explained in "About"
Note on G14: This value is not listed in the RED. It has been calculated on the basis of the JEC input, as is explained in "About"
Note on G15: This value is not listed in the RED. It has been calculated on the basis of the JEC input, as is explained in "About"
Note on G16: This value is not listed in the RED. It has been calculated on the basis of the JEC input, as is explained in "About"
Note on G17: This value is not listed in the RED. It has been calculated on the basis of the JEC input, as is explained in "About"
www.biograce.net
intelligent energy europe
About
Directory

## F-Wo
Production of FAME from Waste vegetable or animal oil (UCO) (steam from natural gas boiler) | [11 empty] | Version 2 - Public
Overview Results
All results in | Non- allocated | Allocation | Allocated | Total |  | Default values |  | Allocation factors |  |  | Emission reduction
g CO2,eq / MJFAME | results | factor | results |  |  | RED Annex V.D |  | Esterification |  |  | Fossil fuel reference (diesel)
Cultivation eec |  |  |  | 0 |  | 0 |  | 94.5% | to FAME |  | 83.8 | g CO2,eq/MJ
Collection of waste vegetable or animal oil | 0 | 94.5% | 0 |  |  | 0 |  | 4.083% | to Refined glycerol |  | GHG emission reduction
Processing ep |  |  |  | 20.1239 |  | 13 |  | 1.419% | to Bio-oil |  | 74.48%
Refining of vegetable oil | 1.0815 | 94.5% | 1.022 |  |  | 12.796
Esterification | 20.214 | 94.5% | 19.1019
Transport etd |  |  |  | 1.2637 |  | 1 |  | Calculations in this Excel sheet……
Transport of FAME | 0.82245 | 100% | 0.82245 |  |  | 0.83
Filling station | 0.44129 | 100% | 0.44129 |  |  | 0.44
Land use change el | 0 | 94.5% | 0 | 0 |  | 0
esca + eccr + eccs | 0 | 100% | 0 | 0 |  | 0
Totals | 22.5593 |  |  | 21.3877 |  | 14 |  | As explained in "About" under "Inconsistent use of GWP's"
Calculation per phase
Collection of waste vegetable or animal oil |  |  |  | Quantity of product |  |  | Calculated emissions
| Yield | [5 empty] | Emissions per MJ FAME
| Raw waste vegetable / animal oil | 1 | MJ | 1 | MJ / MJRaw waste oil, input |  | g CO2 | g CH4 | g N2O | g CO2, eq
| Moisture content | 0%
[6 empty] | Total | 0 | 0 | 0 | 0
[6 empty] | Result |  | g CO2,eq / MJFAME |  | 0
Refining of vegetable oil |  |  |  | Quantity of product |  |  | Calculated emissions
| Yield | [5 empty] | Emissions per MJ FAME
| Waste vegetable / animal oil | 0.96 | MJOil / MJOil | 0.96 | MJ / MJRaw waste oil, input |  | g CO2 | g CH4 | g N2O | g CO2, eq
Energy consumption
| Electricity EU mix MV | 0.00084 | MJ / MJOil |  |  |  | 0.10249 | 0.00024995 | 4.6274e-06 | 0.11012
| Steam (NG boiler) | 0.011511 | MJ / MJOil
| NG Boiler | [5 empty] | Emissions from NG boiler
| CH4 and N2O emissions from NG boiler | [5 empty] | 0 | 3.2687e-05 | 1.3075e-05 | 0.0047134
| Natural gas input / MJ steam | 1.1111 | MJ / MJSteam
| Natural gas (4000 km, EU Mix qualilty) | 0.01279 | MJ / MJOil |  |  |  | 0.82323 | 0.0025906 | 2.9055e-06 | 0.88886
| Electricity input / MJ steam | 0.02 | MJ / MJSteam
| Electricity EU mix MV | 0.00023022 | MJ / MJOil |  |  |  | 0.028091 | 6.8505e-05 | 1.2682e-06 | 0.030182
Chemicals
| Fuller's earth | 0.00023333 | kg / MJOil |  |  |  | 0.046989 | 8.8969e-06 | 1.5027e-06 | 0.047659
[6 empty] | Total | 1.0008 | 0.0029506 | 2.3378e-05 | 1.0815
[6 empty] | Result |  | g CO2,eq / MJFAME |  | 1.0815
Esterification |  |  |  | Quantity of product |  |  | Calculated emissions
| Yield | [5 empty] | Emissions per MJ FAME
| FAME | 0.97824 | MJFAME / MJOil | 0.93911 | MJ / MJRaw waste oil, input |  | g CO2 | g CH4 | g N2O | g CO2, eq
| By-product refined glycerol | 0.043204 | MJ / MJFAME
| By-product bio-oil | 0.015017 | MJ / MJFAME
Energy consumption
| Electricity EU mix MV | 0.0056973 | MJ / MJFAME |  |  |  | 0.68004 | 0.0016584 | 3.0702e-05 | 0.73065
| Natural gas (4000 km, EU Mix qualilty) | 0.1374 | MJ / MJFAME |  |  |  | 8.6513 | 0.027224 | 3.0533e-05 | 9.341
Chemicals
| Phosphoric acid (H3PO4) | 0.00054766 | kg / MJFAME |  |  |  | 1.5203 | 0.0048888 | 5.6299e-05 | 1.6593
| Potassium hydroxide (KOH) | 0.00050951 | kg / MJFAME |  |  |  | 0 | 0 | 0 | 0
| Potassium sulphate (K2SO4) | -0.0010036 | kg / MJFAME | K2SO4 is an output, no credit is taken into account
| Methanol | 0.084706 | MJ / MJFAME |  |  |  | 7.8605 | 0.024567 | 2.8235e-05 | 8.4831
[6 empty] | Total | 18.7121 | 0.058339 | 0.00014577 | 20.214
[6 empty] | Result |  | g CO2,eq / MJFAME |  | 20.214
Allocation |  |  |  | Total emission before allocation: |  |  |  | g CO2,eq / MJFAME |  | 21.2956
over main- and byproduct
[6 empty] | Emissions up to and including this process step: | 21.2956 | g CO2,eq / MJFAME
|  | Main product: |  | FAME | 1000 | MJ | 20.1239 | g CO2,eq / MJFAME
|  | By-product: | Refined | Glycerol | 43.2043 | MJ | 0.86944 | g CO2,eq / MJFAME
|  | By-product: |  | Bio-oil | 15.0168 | MJ | 0.3022 | g CO2,eq / MJFAME
|  |  |  | Total: | 1058.2211 | MJ
|  |  |  | Total emission after allocation: |  |  |  | g CO2,eq / MJFAME |  | 20.1239
Transport of FAME | to and from depot |  |  | Quantity of product |  |  | Calculated emissions
| FAME | 1 | MJFAME / MJFAME |  |  |  | Emissions per MJ FAME
|  |  |  | 0.93911 | MJ / MJRaw waste oil, input |  | g CO2 | g CH4 | g N2O | g CO2, eq
Transport per
| Truck for liquids (Diesel) | 300 | km | 0.0075735 | ton km / MJRaw waste oil, input |  | 0.71242 | 4.0323e-05 | 0 | 0.71343
| Fuel | Diesel
Energy cons. depot
| Electricity EU mix LV | 0.00084 | MJ / MJFAME |  |  |  | 0.10147 | 0.00024745 | 4.5967e-06 | 0.10902
[6 empty] | Result |  | g CO2,eq / MJFAME |  | 0.82245
Filling station |  |  |  | Quantity of product
| Yield | 1 | MJFAME / MJFAME |  |  |  | Emissions per MJ FAME
|  |  |  | 0.93911 | MJ / MJRaw waste oil, input |  | g CO2 | g CH4 | g N2O | g CO2, eq
Energy consumption
| Electricity EU mix LV | 0.0034 | MJ / MJFAME |  |  |  | 0.4107 | 0.0010016 | 1.8606e-05 | 0.44129
[6 empty] | Result |  | g CO2,eq / MJFAME |  | 0.44129
Land use change, including bonus for production on non-agriculture or degraded land
| el | [5 empty] | Emissions per MJ FAME
|  | 0 | g CO2,eq / MJFAME | [6 empty] | 0
[6 empty] | Result |  | g CO2,eq / MJFAME |  | 0
Improved agricultural management
| esca | [5 empty] | Emissions per MJ FAME
|  | 0 | g CO2,eq / MJFAME | [6 empty] | 0
[6 empty] | Result |  | g CO2,eq / MJFAME |  | 0
CO2 capture and replacement
| eccr | [5 empty] | Emissions per MJ FAME
|  | 0 | g CO2,eq / MJFAME | [6 empty] | 0
[6 empty] | Result |  | g CO2,eq / MJFAME |  | 0
CO2 capture and geological storage
| eccs | [5 empty] | Emissions per MJ FAME
|  | 0 | g CO2,eq / MJFAME | [6 empty] | 0
[6 empty] | Result |  | g CO2,eq / MJFAME |  | 0
Total result |  |  |  | Quantity of product |  |  |  | g CO2,eq / MJFAME |  | #REF!
|  |  | Yield (in MJ biofuel / hectare cropland / year) | no cropland
|  |  | Yield (in MJ biofuel / MJ input) | 0.93911 | MJFAME / MJUCO, input
|  |  |  | Total emission without allocation: |  |  |  | g CO2,eq / MJFAME |  | 22.5593
|  |  |  | Total emission with allocation: |  |  |  | g CO2,eq / MJFAME |  | 21.3877
|  |  |  | Emission Reduction: | [5 empty] | 74.48%
Note on C34: Factor 1,4 is to convert "typical value" into "default value
Note on C35: Factor 1,4 is to convert "typical value" into "default value
Note on C44: Factor 1,4 is to convert "typical value" into "default value
Note on C57: Factor 1,4 is to convert "typical value" into "default value
Note on C58: Factor 1,4 is to convert "typical value" into "default value
Note on C61: Factor 1,4 is to convert "typical value" into "default value
Note on C63: Factor 1,4 is to convert "typical value" into "default value
Note on C64: Factor 1,4 is to convert "typical value" into "default value
Note on C102: Annualised emissions from carbon stock changes caused by land-use change, el, shall be calculated by dividing total emissions equally over 20 years. For the calculation of those emissions the following rule shall be applied: el = (CSR – CSA) × 3,664 × 1/20 × 1/P – eB(1) where el = annualised greenhouse gas emissions from carbon stock change due to land-use change (measured as mass of CO2-equivalent per unit biofuel energy); CSR = the carbon stock per unit area associated with the reference land use (measured as mass of carbon per unit area, including both soil and vegetation). The reference land use shall be the land use in January 2008 or 20 years before the raw material was obtained, whichever was the later; CSA =the carbon stock per unit area associated with the actual land use (measured as mass of carbon per unit area, including both soil and vegetation). In cases where the carbon stock accumulates over more than one year, the value attributed to CSA shall be the estimated stock per unit area after 20 years or when the crop reaches maturity, whichever the earlier; P =the productivity of the crop (measured as biofuel or bioliquid energy per unit area per year); and eB =bonus of 29 gCO2eq/MJ biofuel or bioliquid if biomass is obtained from restored degraded land under the conditions provided for in point 8. 8. The bonus of 29 gCO2eq/MJ shall be attributed if evidence is provided that the land: (a) was not in use for agriculture or any other activity in January 2008; and (b) falls into one of the following categories: (i) severely degraded land, including such land that was formerly in agricultural use; (ii) heavily contaminated land. The bonus of 29 gCO2eq/MJ shall apply for a period of up to 10 years from the date of conversion of the land to agricultural use, provided that a steady increase in carbon stocks as well as a sizable reduction in erosion phenomena for land falling under (i) are ensured and that soil contamination for land falling under (ii) is reduced. 9. The categories referred to in point 8(b) are defined as follows: (a) ‘severely degraded land’ means land that, for a significant period of time, has either been significantly salinated or presented significantly low organic matter content and has been severely eroded; (b) ‘heavily contaminated land’ means land that is unfit for the cultivation of food and feed due to soil contamination. Such land shall include land that has been the subject of a Commission decision in accordance with the fourth subparagraph of Article 18(4). (1) The quotient obtained by dividing the molecular weight of CO2 (44,010 g/mol) by the molecular weight of carbon (12,011 g/mol) is equal to 3,664.
Note on C108: Emission saving from improved agricultural management, esca, should only be calculated if no land use change have taken place (so when el = 0) and can be calculated following the calculation for land use change, but excluding vegetation (so for soil organic carbon only).
Note on C114: Emission saving from carbon capture and replacement, eccr, shall be limited to emissions avoided through the capture of CO2 of which the carbon originates from biomass and which is used to replace fossil-derived CO2 used in commercial products and services.
Note on C120: Emission saving from carbon capture and geological storage eccs, that have not already been accounted for in ep, shall be limited to emissions avoided through the capture and sequestration of emitted CO2 directly related to the extraction, transport, processing and distribution of fuel.
Note on G7: This value is not listed in the RED. It has been calculated on the basis of the JEC input, as is explained in "About"
Note on G9: This value is not listed in the RED. It has been calculated on the basis of the JEC input, as is explained in "About"
Note on G12: This value is not listed in the RED. It has been calculated on the basis of the JEC input, as is explained in "About"
Note on G13: This value is not listed in the RED. It has been calculated on the basis of the JEC input, as is explained in "About"
www.biograce.net
intelligent energy europe
About
Directory

## H-Rs
Production of HVO from Rapeseed (steam from natural gas boiler) | [11 empty] | Version 2 - Public
Overview Results
All results in | Non- allocated | Allocation | Allocated | Total |  | Default values |  | Allocation factors |  |  | Emission reduction
g CO2,eq / MJHVO | results | factor | results |  |  | RED Annex V.D |  | Extraction of oil |  |  | Fossil fuel reference (diesel)
Cultivation eec |  |  |  | 29.8111 |  | 30 |  | 61.25% | to Rapeseed oil |  | 83.8 | g CO2,eq/MJ
Cultivation of rapeseed | 47.9625 | 61.25% | 29.3771 |  |  | 29.39 |  | 38.75% | to Rapeseed cake |  | GHG emission reduction
Rapeseed drying | 0.70848 | 61.25% | 0.43395 |  |  | 0.43 |  |  |  |  | 46.92%
Processing ep |  |  |  | 13.3408 |  | 13
Extraction of oil | 6.4404 | 61.25% | 3.9448 |  |  | 3.948
Hydrogenation of vegetable oil | 9.396 | 100% | 9.396 |  |  | 9.366
Transport etd |  |  |  | 1.3323 |  | 1 |  | Calculations in this Excel sheet……
Transport of rapeseed | 0.29188 | 61.25% | 0.17878 |  |  | 0.18
Transport of HVO | 0.71219 | 100% | 0.71219 |  |  | 0.71
Filling station | 0.44129 | 100% | 0.44129 |  |  | 0.44
Land use change el | 0 | 61.25% | 0 | 0 |  | 0
esca + eccr + eccs | 0 | 100% | 0 | 0 |  | 0
Totals | 65.9528 |  |  | 44.4842 |  | 44 |  | As explained in "About" under "Inconsistent use of GWP's"
Calculation per phase
Cultivation of rapeseed |  |  |  | Quantity of product |  |  | Calculated emissions |  |  |  | Info
| Yield |  |  | Yield |  |  | Emissions per MJ HVO |  |  |  | per kg rapeseed | per ha, year
| Rapeseed | 3113.4429 | kg ha-1 year-1 | 73975.4025 | MJRapeseed ha-1 year-1 |  | g CO2 | g CH4 | g N2O | g CO2, eq | g CO2, eq | kg CO2, eq
| Moisture content | 10% |  | 1 | MJ / MJRapeseed, input
| By-product Straw | n/a | kg ha-1 year-1 | 0.071767 | kgRapeseed/MJFAME
Energy consumption
| Diesel | 2963 | MJ ha-1 year-1 |  |  |  | 5.9857 | 0 | 0 | 5.9857 | 83.4041 | 259.674
Agro chemicals
| N-fertiliser (kg N) | 137.4292 | kg N ha-1 year-1 |  |  |  | 8.9555 | 0.027493 | 0.030544 | 18.7449 | 261.19 | 813.2001
| CaO-fertiliser (kg CaO) | 19 | kg CaO ha-1 year-1 |  |  |  | 0.052169 | 9.4557e-05 | 8.0147e-06 | 0.056921 | 0.79313 | 2.4694
| K2O-fertiliser (kg K2O) | 49.4567 | kg K2O ha-1 year-1 |  |  |  | 0.6114 | 0.0017908 | 1.4022e-05 | 0.66035 | 9.2013 | 28.6477
| P2O5-fertiliser (kg P2O5) | 33.6731 | kg P2O5 ha-1 year-1 |  |  |  | 0.74894 | 0.0010331 | 3.9974e-05 | 0.78668 | 10.9615 | 34.128
| Pesticides | 1.23 | kg ha-1 year-1 |  |  |  | 0.28031 | 0.00072376 | 4.7672e-05 | 0.31261 | 4.3558 | 13.5617
Seeding material
| Seeds- rapeseed | 6 | kg ha-1 year-1 |  |  |  | 0.056993 | 0.00012623 | 0.00013869 | 0.10148 | 1.414 | 4.4024
| Field N2O emissions | 3.1029 | kg ha-1 year-1 |  |  |  | 0 | 0 | 0.071523 | 21.3139 | 296.9868 | 924.6514
[6 empty] | Total | 16.691 | 0.031262 | 0.10232 | 47.9625 | 668.3067 | 2080.7347
[6 empty] | Result |  | g CO2,eq / MJHVO |  | 47.9625
Rapeseed drying |  |  |  | Quantity of product |  |  | Calculated emissions |  |  |  | Info
| Rapeseed | 1 | MJRapeseed / MJRapeseed | 73975.4025 | MJRapeseed ha-1 year-1 |  | Emissions per MJ HVO |  |  |  | per kg rapeseed
|  |  |  | 1 | MJ / MJRapeseed, input |  | g CO2 | g CH4 | g N2O | g CO2, eq | g CO2, eq
Energy consumption
| Diesel | 0.000181 | MJ / MJRapeseed |  |  |  | 0.027049 | 0 | 0 | 0.027049 | 0.3769
| Electricity EU mix LV | 0.003079 | MJ / MJRapeseed |  |  |  | 0.6342 | 0.0015466 | 2.8731e-05 | 0.68143 | 9.495
[6 empty] | Total | 0.66125 | 0.0015466 | 2.8731e-05 | 0.70848 | 9.8719
[6 empty] | Result |  | g CO2,eq / MJHVO |  | 0.70848
Transport of rapeseed |  |  |  | Quantity of product |  |  | Calculated emissions |  |  |  | Info
| Rapeseed | 0.9901 | MJRapeseed / MJRapeseed | 73242.9727 | MJRapeseed ha-1 year-1 |  | Emissions per MJ HVO |  |  |  | per kg rapeseed
|  |  |  | 0.9901 | MJ / MJRapeseed, input |  | g CO2 | g CH4 | g N2O | g CO2, eq | g CO2, eq
Transport per
| Truck for dry product (Diesel) | 50 | km | 0.0020835 | ton km / MJRapeseed, input |  | 0.29144 | 1.7764e-05 | 0 | 0.29188 | 4.0671
| Fuel | Diesel
[6 empty] | Result |  | g CO2,eq / MJHVO |  | 0.29188
Extraction of oil |  |  |  | Quantity of product |  |  | Calculated emissions |  |  |  | Info
| Yield | [5 empty] | Emissions per MJ HVO |  |  |  | per kg oil
| Crude vegetable oil | 0.6125 | MJOil / MJRapeseed | 44861.4746 | MJOil ha-1 year-1 |  | g CO2 | g CH4 | g N2O | g CO2, eq | g CO2, eq
| By-product Rapeseed cake | 0.3875 | MJRapeseed cake / MJRapeseed | 0.60644 | MJ / MJRapeseed, input
|  |  |  | 0.028725 | kgOil / MJHVO
Energy consumption
| Electricity EU mix MV | 0.011753 | MJ / MJOil |  |  |  | 1.4507 | 0.0035378 | 6.5495e-05 | 1.5587 | 54.2619
| Steam (NG boiler) | 0.055693 | MJ / MJOil
| NG Boiler | [5 empty] | Emissions from NG boiler
| CH4 and N2O emissions from NG boiler | [5 empty] | 0 | 0.00015998 | 6.399e-05 | 0.023069 | 0.80309
| Natural gas input / MJ steam | 1.1111 | MJ / MJSteam
| Natural gas (4000 km, EU Mix qualilty) | 0.061881 | MJ / MJOil |  |  |  | 4.0291 | 0.012679 | 1.422e-05 | 4.3503 | 151.4479
| Electricity input / MJ steam | 0.02 | MJ / MJSteam
| Electricity EU mix MV | 0.0011139 | MJ / MJOil |  |  |  | 0.13748 | 0.00033528 | 6.2071e-06 | 0.14772 | 5.1425
Chemicals
| n-Hexane | 0.0043314 | MJ / MJOil |  |  |  | 0.35869 | 6.5195e-05 | 1.2442e-06 | 0.3607 | 12.557
[6 empty] | Total | 5.976 | 0.016777 | 0.00015116 | 6.4404 | 224.2124
[6 empty] | Result |  | g CO2,eq / MJHVO |  | 6.4404
Allocation |  |  |  | Total emission before allocation: |  |  |  | g CO2,eq / MJEthanol |  | 55.4033
over main- and byproduct | [10 empty] | Info
[6 empty] | Emissions up to and including this process step: | 55.4033 | g CO2,eq / MJethanol |  |  | per kg oil
| Main product: | Rapeseed oil |  | Energy content (based on 1 MJ) | 1 | MJ | 33.9346 | g CO2,eq / MJethanol |  |  | g CO2, eq
| By-product: | Rapeseed cake |  | Energy content by-product | 0.63265 | MJ | 21.4687 | g CO2,eq / MJethanol
|  |  |  | Total: | 1.6326 | MJ
|  |  |  | Total emission after allocation: |  |  |  | g CO2,eq / MJHVO |  | 33.9346 | 1181.3732
Hydrogenation of vegetable oil |  |  |  | Quantity of product |  |  | Calculated emissions |  |  |  | Info
| Yield | [5 empty] | Emissions per MJ HVO |  |  |  | per kg HVO
| HVO | 0.96703 | MJOil / MJHVO | 43382.5249 | MJHVO ha-1 year-1 |  | g CO2 | g CH4 | g N2O | g CO2, eq | g CO2, eq
|  |  |  | 0.58645 | MJ / MJRapeseed, input
| Energy consumption |  |  | 0.022727 | kgHVO / MJHVO
| Electricity EU mix MV | -0.0021076 | MJ / MJHVO |  |  |  | -0.25157 | -0.0006135 | -1.1358e-05 | -0.27029 | -11.8929
| Steam (NG boiler) | -0.011136 | MJ / MJHVO
| NG Boiler | [5 empty] | Emissions from NG boiler
| CH4 and N2O emissions from NG boiler | [5 empty] | 0 | -3.0934e-05 | -1.2374e-05 | -0.0044607 | -0.19627
| Natural gas input / MJ steam | 1.1111 | MJ / MJSteam
| Natural gas (4000 km, EU Mix qualilty) | -0.012374 | MJ / MJHVO |  |  |  | -0.7791 | -0.0024517 | -2.7497e-06 | -0.84121 | -37.0133
| Electricity input / MJ steam | 0.02 | MJ / MJSteam
| Electricity EU mix MV | -0.00022273 | MJ / MJHVO |  |  |  | -0.026585 | -6.4832e-05 | -1.2003e-06 | -0.028564 | -1.2568
Chemicals
| Hydrogen (for HVO) | 0.11995 | MJ / MJHVO |  |  |  | 9.7005 | 0.033164 | 3.6653e-05 | 10.5406 | 463.7849
[6 empty] | Total | 8.6433 | 0.030003 | 8.9713e-06 | 9.396 | 413.4255
[6 empty] | Result |  | g CO2,eq / MJHVO |  | 9.396
Transport of HVO | to and from depot |  |  | Quantity of product |  |  | Calculated emissions |  |  |  | Info
| HVO | 1 | MJHVO / MJHVO | 43382.5249 | MJHVO ha-1 year-1 |  | Emissions per MJ HVO |  |  |  | per kg HVO
|  |  |  | 0.58645 | MJ / MJRapeseed, input |  | g CO2 | g CH4 | g N2O | g CO2, eq | g CO2, eq
Transport per
| Truck for liquids (Diesel) | 300 | km | 0.0039985 | ton km / MJRapeseed, input |  | 0.60232 | 3.4091e-05 | 0 | 0.60317 | 26.5395
| Fuel | Diesel
Energy cons. depot
| Electricity EU mix LV | 0.00084 | MJ / MJHVO |  |  |  | 0.10147 | 0.00024745 | 4.5967e-06 | 0.10902 | 4.797
[6 empty] | Result |  | g CO2,eq / MJHVO |  | 0.71219 | 31.3365
Filling station |  |  |  | Quantity of product | [6 empty] | Info
| Yield | 1 | MJHVO / MJHVO | 43382.5249 | MJHVO ha-1 year-1 |  | Emissions per MJ HVO |  |  |  | per kg HVO
|  |  |  | 0.58645 | MJ / MJRapeseed, input |  | g CO2 | g CH4 | g N2O | g CO2, eq | g CO2, eq
Energy consumption
| Electricity EU mix LV | 0.0034 | MJ / MJHVO |  |  |  | 0.4107 | 0.0010016 | 1.8606e-05 | 0.44129 | 19.4166
[6 empty] | Result |  | g CO2,eq / MJHVO |  | 0.44129
Land use change, including bonus for production on non-agriculture or degraded land
| el | [5 empty] | Emissions per MJ HVO
|  | 0 | g CO2,eq / MJHVO | [6 empty] | 0
[6 empty] | Result |  | g CO2,eq / MJHVO |  | 0
Improved agricultural management
| esca | [5 empty] | Emissions per MJ HVO
|  | 0 | g CO2,eq / MJHVO | [6 empty] | 0
[6 empty] | Result |  | g CO2,eq / MJHVO |  | 0
CO2 capture and replacement
| eccr | [5 empty] | Emissions per MJ HVO
|  | 0 | g CO2,eq / MJHVO | [6 empty] | 0
[6 empty] | Result |  | g CO2,eq / MJHVO |  | 0
CO2 capture and geological storage
| eccs | [5 empty] | Emissions per MJ HVO
|  | 0 | g CO2,eq / MJHVO | [6 empty] | 0
[6 empty] | Result |  | g CO2,eq / MJHVO |  | 0
Total result |  |  |  | Quantity of product |  |  |  | g CO2,eq / MJHVO |  | 35.0881
|  |  | Yield (in MJ biofuel / hectare cropland / year) | 43382.5249 | MJHVO ha-1 year-1
|  |  | Yield (in MJ biofuel / MJ input) | 0.58645 | MJHVO / MJRapeseed, input
|  |  |  | Total emission without allocation: |  |  |  | g CO2,eq / MJHVO |  | 65.9528
|  |  |  | Total emission with allocation: |  |  |  | g CO2,eq / MJHVO |  | 44.4842
|  |  |  | Emission Reduction: | [5 empty] | 46.92%
Note on C73: Factor 1,4 is to convert "typical value" into "default value
Note on C74: Factor 1,4 is to convert "typical value" into "default value
Note on C83: Factor 1,4 is to convert "typical value" into "default value
Note on C103: Factor 1,4 is to convert "typical value" into "default value
Note on C104: Factor 1,4 is to convert "typical value" into "default value
Note on C113: Factor 1,4 is to convert "typical value" into "default value
Note on C141: Annualised emissions from carbon stock changes caused by land-use change, el, shall be calculated by dividing total emissions equally over 20 years. For the calculation of those emissions the following rule shall be applied: el = (CSR – CSA) × 3,664 × 1/20 × 1/P – eB(1) where el = annualised greenhouse gas emissions from carbon stock change due to land-use change (measured as mass of CO2-equivalent per unit biofuel energy); CSR = the carbon stock per unit area associated with the reference land use (measured as mass of carbon per unit area, including both soil and vegetation). The reference land use shall be the land use in January 2008 or 20 years before the raw material was obtained, whichever was the later; CSA =the carbon stock per unit area associated with the actual land use (measured as mass of carbon per unit area, including both soil and vegetation). In cases where the carbon stock accumulates over more than one year, the value attributed to CSA shall be the estimated stock per unit area after 20 years or when the crop reaches maturity, whichever the earlier; P =the productivity of the crop (measured as biofuel or bioliquid energy per unit area per year); and eB =bonus of 29 gCO2eq/MJ biofuel or bioliquid if biomass is obtained from restored degraded land under the conditions provided for in point 8. 8. The bonus of 29 gCO2eq/MJ shall be attributed if evidence is provided that the land: (a) was not in use for agriculture or any other activity in January 2008; and (b) falls into one of the following categories: (i) severely degraded land, including such land that was formerly in agricultural use; (ii) heavily contaminated land. The bonus of 29 gCO2eq/MJ shall apply for a period of up to 10 years from the date of conversion of the land to agricultural use, provided that a steady increase in carbon stocks as well as a sizable reduction in erosion phenomena for land falling under (i) are ensured and that soil contamination for land falling under (ii) is reduced. 9. The categories referred to in point 8(b) are defined as follows: (a) ‘severely degraded land’ means land that, for a significant period of time, has either been significantly salinated or presented significantly low organic matter content and has been severely eroded; (b) ‘heavily contaminated land’ means land that is unfit for the cultivation of food and feed due to soil contamination. Such land shall include land that has been the subject of a Commission decision in accordance with the fourth subparagraph of Article 18(4). (1) The quotient obtained by dividing the molecular weight of CO2 (44,010 g/mol) by the molecular weight of carbon (12,011 g/mol) is equal to 3,664.
Note on C147: Emission saving from improved agricultural management, esca, should only be calculated if no land use change have taken place (so when el = 0) and can be calculated following the calculation for land use change, but excluding vegetation (so for soil organic carbon only).
Note on C153: Emission saving from carbon capture and replacement, eccr, shall be limited to emissions avoided through the capture of CO2 of which the carbon originates from biomass and which is used to replace fossil-derived CO2 used in commercial products and services.
Note on C159: Emission saving from carbon capture and geological storage eccs, that have not already been accounted for in ep, shall be limited to emissions avoided through the capture and sequestration of emitted CO2 directly related to the extraction, transport, processing and distribution of fuel.
Note on G7: This value is not listed in the RED. It has been calculated on the basis of the JEC input, as is explained in "About"
Note on G8: This value is not listed in the RED. It has been calculated on the basis of the JEC input, as is explained in "About"
Note on G10: This value is not listed in the RED. It has been calculated on the basis of the JEC input, as is explained in "About"
Note on G11: This value is not listed in the RED. It has been calculated on the basis of the JEC input, as is explained in "About"
Note on G13: This value is not listed in the RED. It has been calculated on the basis of the JEC input, as is explained in "About"
Note on G14: This value is not listed in the RED. It has been calculated on the basis of the JEC input, as is explained in "About"
Note on G15: This value is not listed in the RED. It has been calculated on the basis of the JEC input, as is explained in "About"
www.biograce.net
intelligent energy europe
About
Directory

## P-Rs
Production of Pure Vegetable Oil from Rapeseed (steam from natural gas boiler) | [11 empty] | Version 2 - Public
Overview Results
All results in | Non- allocated | Allocation | Allocated | Total |  | Default values |  | Allocation factors |  |  | Emission reduction
g CO2,eq / MJPVO | results | factor | results |  |  | RED Annex V.D |  | Extraction of rapeseed oil |  |  | Fossil fuel reference (diesel)
Cultivation eec |  |  |  | 30.0295 |  | 30 |  | 61.25% | to Rapeseed oil |  | 83.8 | g CO2,eq/MJ
Cultivation of rapeseed | 48.3139 | 61.25% | 29.5924 |  |  | 29.61 |  | 38.75% | to Rapeseed cake |  | GHG emission reduction
Rapeseed drying | 0.71367 | 61.25% | 0.43713 |  |  | 0.44 |  |  |  |  | 56.98%
Processing ep |  |  |  | 5.0317 |  | 5
Extraction of rapeseed oil | 6.4876 | 61.25% | 3.9737 |  |  | 3.976
Refining of rapeseed oil | 1.058 | 100% | 1.058 |  |  | 1.05
Transport etd |  |  |  | 0.98998 |  | 1
Transport of rapeseed | 0.29402 | 61.25% | 0.18009 |  |  | 0.18 |  | Calculations in this Excel sheet……
Transport of oil | 0.3686 | 100% | 0.3686 |  |  | 0.37
Filling station | 0.44129 | 100% | 0.44129 |  |  | 0.44
Land use change el | 0 | 61.25% | 0 | 0 |  | 0
esca + eccr + eccs | 0 | 100% | 0 | 0 |  | 0
Totals | 57.6771 |  |  | 36.0511 |  | 36 |  | As explained in "About" under "Inconsistent use of GWP's"
Calculation per phase
Cultivation of rapeseed |  |  |  | Quantity of product |  |  | Calculated emissions |  |  |  | Info
| Yield |  |  | Yield |  |  | Emissions per MJ PVO |  |  |  | per kg rapeseed | per ha, year
| Rapeseed | 3113.4429 | kg ha-1 year-1 | 73975.4025 | MJRapeseeed ha-1 year-1 |  | g CO2 | g CH4 | g N2O | g CO2, eq | g CO2, eq | kg CO2, eq
| Moisture content | 10% |  | 1 | MJ / MJRapeseed, input
| By-product Straw | n/a | kg ha-1 year-1 | 0.072293 | kgRapeseed/MJPVO
Energy consumption
| Diesel | 2963 | MJ ha-1 year-1 |  |  |  | 6.0295 | 0 | 0 | 6.0295 | 83.4041 | 259.674
Agro chemicals
| N-fertiliser (kg N) | 137.4292 | kg N ha-1 year-1 |  |  |  | 9.0211 | 0.027695 | 0.030767 | 18.8822 | 261.19 | 813.2001
| CaO-fertiliser (kg CaO) | 19 | kg CaO ha-1 year-1 |  |  |  | 0.052551 | 9.5249e-05 | 8.0735e-06 | 0.057338 | 0.79313 | 2.4694
| K2O-fertiliser (kg K2O) | 49.4567 | kg K2O ha-1 year-1 |  |  |  | 0.61588 | 0.001804 | 1.4125e-05 | 0.66519 | 9.2013 | 28.6477
| P2O5-fertiliser (kg P2O5) | 33.6731 | kg P2O5 ha-1 year-1 |  |  |  | 0.75442 | 0.0010407 | 4.0267e-05 | 0.79244 | 10.9615 | 34.128
| Pesticides | 1.23 | kg ha-1 year-1 |  |  |  | 0.28236 | 0.00072906 | 4.8021e-05 | 0.3149 | 4.3558 | 13.5617
Seeding material
| Seeds- rapeseed | 6 | kg ha-1 year-1 |  |  |  | 0.05741 | 0.00012716 | 0.00013971 | 0.10222 | 1.414 | 4.4024
| Field N2O emissions | 3.1029 | kg ha-1 year-1 |  |  |  | 0 | 0 | 0.072047 | 21.4701 | 296.9868 | 924.6514
[6 empty] | Total | 16.8133 | 0.031491 | 0.10306 | 48.3139 | 668.3067 | 2080.7347
[6 empty] | Result |  | g CO2,eq / MJPVO |  | 48.3139
Rapeseed drying |  |  |  | Quantity of product |  |  | Calculated emissions |  |  |  | Info
| Rapeseed | 1 | MJRapeseed / MJRapeseed | 73975.4025 | MJRapeseeed ha-1 year-1 |  | Emissions per MJ PVO |  |  |  | per kg rapeseed
|  |  |  | 1 | MJ / MJRapeseed, input |  | g CO2 | g CH4 | g N2O | g CO2, eq | g CO2, eq
Energy consumption
| Diesel | 0.000181 | MJ / MJRapeseed |  |  |  | 0.027247 | 0 | 0 | 0.027247 | 0.3769
| Electricity EU mix LV | 0.003079 | MJ / MJRapeseed |  |  |  | 0.63885 | 0.001558 | 2.8941e-05 | 0.68642 | 9.495
[6 empty] | Total | 0.6661 | 0.001558 | 2.8941e-05 | 0.71367 | 9.8719
[6 empty] | Result |  | g CO2,eq / MJPVO |  | 0.71367
Transport of rapeseed |  |  |  | Quantity of product |  |  | Calculated emissions |  |  |  | Info
| Rapeseed | 0.9901 | MJRapeseed / MJRapeseed | 73242.9727 | MJRapeseeed ha-1 year-1 |  | Emissions per MJ PVO |  |  |  | per kg rapeseed
|  |  |  | 0.9901 | MJ / MJRapeseed, input |  | g CO2 | g CH4 | g N2O | g CO2, eq | g CO2, eq
Transport per
| Truck for dry product (Diesel) | 50 | km | 0.0020835 | ton km / MJRapeseed, input |  | 0.29357 | 1.7894e-05 | 0 | 0.29402 | 4.0671
| Fuel | Diesel
[6 empty] | Result |  | g CO2,eq / MJPVO |  | 0.29402
Extraction of rapeseed oil |  |  |  | Quantity of product |  |  | Calculated emissions |  |  |  | Info
| Yield | [5 empty] | Emissions per MJ PVO |  |  |  | per kg oil
| Crude vegetable oil | 0.6125 | MJOil / MJRapeseed | 44861.4746 | MJOil ha-1 year-1 |  | g CO2 | g CH4 | g N2O | g CO2, eq | g CO2, eq
| By-product Rapeseed cake | 0.3875 | MJRapeseed cake / MJRapeseed | 0.60644 | MJ / MJRapeseed, input
|  |  |  | 0.028935 | kgOil / MJPVO
Energy consumption
| Electricity EU mix MV | 0.011753 | MJ / MJOil |  |  |  | 1.4613 | 0.0035637 | 6.5975e-05 | 1.5701 | 54.2619
| Steam (from NG boiler) | 0.055693 | MJ / MJOil
| NG Boiler | [5 empty] | Emissions from NG boiler
| CH4 and N2O emissions from NG boiler | [5 empty] | 0 | 0.00016115 | 6.4459e-05 | 0.023238 | 0.80309
| Natural gas input / MJ steam | 1.1111 | MJ / MJSteam
| Natural gas (4000 km, EU Mix qualilty) | 0.061881 | MJ / MJOil |  |  |  | 4.0586 | 0.012772 | 1.4324e-05 | 4.3822 | 151.4479
| Electricity input / MJ steam | 0.02 | MJ / MJSteam
| Electricity EU mix MV | 0.0011139 | MJ / MJOil |  |  |  | 0.13849 | 0.00033773 | 6.2525e-06 | 0.1488 | 5.1425
Chemicals
| n-Hexane | 0.0043314 | MJ / MJOil |  |  |  | 0.36132 | 6.5672e-05 | 1.2533e-06 | 0.36334 | 12.557
[6 empty] | Total | 6.0197 | 0.0169 | 0.00015226 | 6.4876 | 224.2124
[6 empty] | Result |  | g CO2,eq / MJPVO |  | 6.4876
Allocation |  |  |  | Total emission before allocation: |  |  |  | g CO2,eq / MJPVO |  | 55.8092
over main- and byproduct | [10 empty] | Info
[6 empty] | Emissions up to and including this process step: | 55.8092 | g CO2,eq / MJPVO |  |  | per kg oil
| Main product: | Rapeseed oil |  | Energy content (based on 1 MJ) | 1 | MJ | 34.1833 | g CO2,eq / MJPVO |  |  | g CO2, eq
| By-product: | Rapeseed cake |  | Energy content by-product | 0.63265 | MJ | 21.6259 | g CO2,eq / MJPVO
|  |  |  | Total: | 1.6326 | MJ
|  |  |  | Total emission after allocation: |  |  |  | g CO2,eq / MJPVO |  | 34.1833 | 1181.3732
Refining of rapeseed oil |  |  |  | Quantity of product |  |  | Calculated emissions |  |  |  | Info
| Yield | [5 empty] | Emissions per MJ PVO |  |  |  | per kg refined oil
| PVO | 0.96 | MJPVO / MJOil | 43067.0157 | MJPVO ha-1 year-1 |  | g CO2 | g CH4 | g N2O | g CO2, eq | g CO2, eq
|  |  |  | 0.58218 | MJ / MJRapeseed, input
| Energy consumption |  |  | 0.027778 | kgOil / MJPVO
| Electricity EU mix MV | 0.00084 | MJ / MJPVO |  |  |  | 0.10026 | 0.00024451 | 4.5267e-06 | 0.10773 | 3.8781
| Steam (from NG boiler) | 0.011511 | MJ / MJPVO
| NG Boiler | [5 empty] | Emissions from NG boiler
| CH4 and N2O emissions from NG boiler | [5 empty] | 0 | 3.1975e-05 | 1.279e-05 | 0.0046108 | 0.16599
| Natural gas input / MJ steam | 1.1111 | MJ / MJSteam
| Natural gas (4000 km, EU Mix qualilty) | 0.01279 | MJ / MJOil |  |  |  | 0.80532 | 0.0025342 | 2.8422e-06 | 0.86952 | 31.3027
| Electricity input / MJ steam | 0.02 | MJ / MJSteam
| Electricity EU mix MV | 0.00023022 | MJ / MJOil |  |  |  | 0.02748 | 6.7014e-05 | 1.2406e-06 | 0.029525 | 1.0629
Chemicals
| Fuller's earth | 0.00023333 | kg / MJPVO |  |  |  | 0.045967 | 8.7033e-06 | 1.47e-06 | 0.046622 | 1.6784
[6 empty] | Total | 0.97903 | 0.0028864 | 2.287e-05 | 1.058 | 38.0881
[6 empty] | Result |  | g CO2,eq / MJPVO |  | 1.058
Transport of oil | to refuelling station |  |  | Quantity of product |  |  | Calculated emissions |  |  |  | Info
| PVO | 1 | MJPVO / MJPVO | 43067.0157 | MJPVO ha-1 year-1 |  | Emissions per MJ PVO |  |  |  | per kg refined oil
|  |  |  | 0.58218 | MJ / MJRapeseed, input |  | g CO2 | g CH4 | g N2O | g CO2, eq | g CO2, eq
Transport per
| Truck for liquids (Diesel) | 150 | km | 0.0024258 | ton km / MJRapeseed, input |  | 0.36808 | 2.0833e-05 | 0 | 0.3686 | 13.2698
| Fuel | Diesel
Energy cons. depot
| Electricity EU mix LV | 0 | MJ / MJPVO |  |  |  | 0 | 0 | 0 | 0 | 0
[6 empty] | Result |  | g CO2,eq / MJPVO |  | 0.3686 | 13.2698
Filling station |  |  |  | Quantity of product | [6 empty] | Info
| Yield | 1 | MJPVO / MJPVO | 43067.0157 | MJPVO ha-1 year-1 |  | Emissions per MJ PVO |  |  |  | per kg refined oil
|  |  |  | 0.58218 | MJ / MJRapeseed, input |  | g CO2 | g CH4 | g N2O | g CO2, eq | g CO2, eq
Energy consumption
| Electricity EU mix LV | 0.0034 | MJ / MJPVO |  |  |  | 0.4107 | 0.0010016 | 1.8606e-05 | 0.44129 | 15.8863
[6 empty] | Result |  | g CO2,eq / MJPVO |  | 0.44129
Land use change, including bonus for production on non-agriculture or degraded land
| el | [5 empty] | Emissions per MJ PVO
|  | 0 | g CO2,eq / MJPVO | [6 empty] | 0
[6 empty] | Result |  | g CO2,eq / MJPVO |  | 0
Improved agricultural management
| esca | [5 empty] | Emissions per MJ PVO
|  | 0 | g CO2,eq / MJPVO | [6 empty] | 0
[6 empty] | Result |  | g CO2,eq / MJPVO |  | 0
CO2 capture and replacement
| eccr | [5 empty] | Emissions per MJ PVO
|  | 0 | g CO2,eq / MJPVO | [6 empty] | 0
[6 empty] | Result |  | g CO2,eq / MJPVO |  | 0
CO2 capture and geological storage
| eccs | [5 empty] | Emissions per MJ PVO
|  | 0 | g CO2,eq / MJPVO | [6 empty] | 0
[6 empty] | Result |  | g CO2,eq / MJPVO |  | 0
Total result |  |  |  | Quantity of product |  |  |  | g CO2,eq / MJPVO |  | 34.9931
|  |  | Yield (in MJ biofuel / hectare cropland / year) | 43067.0157 | MJPVO ha-1 year-1
|  |  | Yield (in MJ biofuel / MJ input) | 0.58218 | MJPVO / MJRapeseed, input
|  |  |  | Total emission without allocation: |  |  |  | g CO2,eq / MJPVO |  | 57.6771
|  |  |  | Total emission with allocation: |  |  |  | g CO2,eq / MJPVO |  | 36.0511
|  |  |  | Emission Reduction: | [5 empty] | 56.98%
Note on C73: Factor 1,4 is to convert "typical value" into "default value
Note on C74: Factor 1,4 is to convert "typical value" into "default value
Note on C83: Factor 1,4 is to convert "typical value" into "default value
Note on C103: Factor 1,4 is to convert "typical value" into "default value
Note on C104: Factor 1,4 is to convert "typical value" into "default value
Note on C113: Factor 1,4 is to convert "typical value" into "default value
Note on C141: Annualised emissions from carbon stock changes caused by land-use change, el, shall be calculated by dividing total emissions equally over 20 years. For the calculation of those emissions the following rule shall be applied: el = (CSR – CSA) × 3,664 × 1/20 × 1/P – eB(1) where el = annualised greenhouse gas emissions from carbon stock change due to land-use change (measured as mass of CO2-equivalent per unit biofuel energy); CSR = the carbon stock per unit area associated with the reference land use (measured as mass of carbon per unit area, including both soil and vegetation). The reference land use shall be the land use in January 2008 or 20 years before the raw material was obtained, whichever was the later; CSA =the carbon stock per unit area associated with the actual land use (measured as mass of carbon per unit area, including both soil and vegetation). In cases where the carbon stock accumulates over more than one year, the value attributed to CSA shall be the estimated stock per unit area after 20 years or when the crop reaches maturity, whichever the earlier; P =the productivity of the crop (measured as biofuel or bioliquid energy per unit area per year); and eB =bonus of 29 gCO2eq/MJ biofuel or bioliquid if biomass is obtained from restored degraded land under the conditions provided for in point 8. 8. The bonus of 29 gCO2eq/MJ shall be attributed if evidence is provided that the land: (a) was not in use for agriculture or any other activity in January 2008; and (b) falls into one of the following categories: (i) severely degraded land, including such land that was formerly in agricultural use; (ii) heavily contaminated land. The bonus of 29 gCO2eq/MJ shall apply for a period of up to 10 years from the date of conversion of the land to agricultural use, provided that a steady increase in carbon stocks as well as a sizable reduction in erosion phenomena for land falling under (i) are ensured and that soil contamination for land falling under (ii) is reduced. 9. The categories referred to in point 8(b) are defined as follows: (a) ‘severely degraded land’ means land that, for a significant period of time, has either been significantly salinated or presented significantly low organic matter content and has been severely eroded; (b) ‘heavily contaminated land’ means land that is unfit for the cultivation of food and feed due to soil contamination. Such land shall include land that has been the subject of a Commission decision in accordance with the fourth subparagraph of Article 18(4). (1) The quotient obtained by dividing the molecular weight of CO2 (44,010 g/mol) by the molecular weight of carbon (12,011 g/mol) is equal to 3,664.
Note on C147: Emission saving from improved agricultural management, esca, should only be calculated if no land use change have taken place (so when el = 0) and can be calculated following the calculation for land use change, but excluding vegetation (so for soil organic carbon only).
Note on C153: Emission saving from carbon capture and replacement, eccr, shall be limited to emissions avoided through the capture of CO2 of which the carbon originates from biomass and which is used to replace fossil-derived CO2 used in commercial products and services.
Note on C159: Emission saving from carbon capture and geological storage eccs, that have not already been accounted for in ep, shall be limited to emissions avoided through the capture and sequestration of emitted CO2 directly related to the extraction, transport, processing and distribution of fuel.
Note on G7: This value is not listed in the RED. It has been calculated on the basis of the JEC input, as is explained in "About"
Note on G8: This value is not listed in the RED. It has been calculated on the basis of the JEC input, as is explained in "About"
Note on G10: This value is not listed in the RED. It has been calculated on the basis of the JEC input, as is explained in "About"
Note on G11: This value is not listed in the RED. It has been calculated on the basis of the JEC input, as is explained in "About"
Note on G13: This value is not listed in the RED. It has been calculated on the basis of the JEC input, as is explained in "About"
Note on G14: This value is not listed in the RED. It has been calculated on the basis of the JEC input, as is explained in "About"
Note on G15: This value is not listed in the RED. It has been calculated on the basis of the JEC input, as is explained in "About"
www.biograce.net
intelligent energy europe
About
Directory

## User defined standard values
STANDARD VALUES | [12 empty] | LHV | Fuel | Transport exhaust
| parameter: | GHG emission coefficient | [7 empty] | Fossil energy input |  | Density | MJ/kg | efficiency | gas emissions |  | Source | Remark / question
| unit: | gCO2/kg | gCH4/kg | gN2O/kg | gCO2-eq/kg | gCO2/MJ | gCH4/MJ | gN2O/MJ | gCO2-eq/MJ | MJfossil/kg | MJfossil/MJ | kg/m3 | (at 0% water) | MJ/t.km | gCH4/t.km | gN2O/t.km
User defined standard values
| Example 1 (diesel from standard values) |  |  |  | 0 | 87.6389 | 0 | 0 | 87.6389 |  | 1.1575 | 832 | 43.1 |  |  |  | WTT Appendix 1 (v3) paragraph 2.1 & 3 (Z1)
| Example 2 (methanol from standard values) |  |  |  | 0 | 92.7974 | 0.29003 | 0.00033333 | 100.1475 |  | 1.6594 | 793 | 19.9 |  |  |  | WTT Appendix 1 (v3) paragraph 2.1 & 6.1 (GA1)
| Example 3 (N-fertiliser from standard values) | 2827.0049 | 8.6788 | 9.6418 | 5917.2313 |  |  |  | 0 | 48.9906
[5 empty] | 0 |  |  |  | 0
[5 empty] | 0 |  |  |  | 0
[5 empty] | 0 |  |  |  | 0
[5 empty] | 0 |  |  |  | 0
[5 empty] | 0 |  |  |  | 0
[5 empty] | 0 |  |  |  | 0
[5 empty] | 0 |  |  |  | 0
[5 empty] | 0 |  |  |  | 0
[5 empty] | 0 |  |  |  | 0
[5 empty] | 0 |  |  |  | 0
[5 empty] | 0 |  |  |  | 0
[5 empty] | 0 |  |  |  | 0
[5 empty] | 0 |  |  |  | 0
[5 empty] | 0 |  |  |  | 0
[5 empty] | 0 |  |  |  | 0
[5 empty] | 0 |  |  |  | 0
[5 empty] | 0 |  |  |  | 0
[5 empty] | 0 |  |  |  | 0
[5 empty] | 0 |  |  |  | 0
[5 empty] | 0 |  |  |  | 0
[5 empty] | 0 |  |  |  | 0
[5 empty] | 0 |  |  |  | 0
[5 empty] | 0 |  |  |  | 0
[5 empty] | 0 |  |  |  | 0
[5 empty] | 0 |  |  |  | 0
[5 empty] | 0 |  |  |  | 0
[5 empty] | 0 |  |  |  | 0
[5 empty] | 0 |  |  |  | 0
[5 empty] | 0 |  |  |  | 0
[5 empty] | 0 |  |  |  | 0
[5 empty] | 0 |  |  |  | 0
[5 empty] | 0 |  |  |  | 0
[5 empty] | 0 |  |  |  | 0
[5 empty] | 0 |  |  |  | 0
[5 empty] | 0 |  |  |  | 0
[5 empty] | 0 |  |  |  | 0
[5 empty] | 0 |  |  |  | 0
Note on H4: weindorf: supply and use (combustion)
Note on K4: weindorf: supply and use (combustion)
Note on L3: weindorf: fossil plus nuclear (= non-renewable energy) In the CONCAWE/EUCAR/JRC study the use of non-renewable energy is meant with "fossel energy" Supply and use
www.biograce.net
intelligent energy europe
About
Directory

## Standard values
Version 2_3 - 2010-09-06
| 1 | 2 | 3 | 4 | 5 | 6 | 7 | 8 | 9 | 10 | 11 | 12 | 13 | 14 | 15 | 16 | 17
STANDARD VALUES | [13 empty] | LHV | Fuel | Transport exhaust
| parameter: | GWP | GHG emission coefficient | [7 empty] | Fossil energy input |  | Density | MJ/kg | efficiency | gas emissions |  | Source | Remark / question
| unit: | gCO2,eq / g | gCO2/kg | gCH4/kg | gN2O/kg | gCO2-eq/kg | gCO2/MJ | gCH4/MJ | gN2O/MJ | gCO2-eq/MJ | MJfossil/kg | MJfossil/MJ | kg/m3 | (at 0% water, | MJ/t.km | gCH4/t.km | gN2O/t.km
unless otherwise stated)
Global Warming Potentials (GWP's)
| CO2 | 1 | [15 empty] | RED Annex V.C.5 | Or JEC E3-database (version 31-7-2008), depending on choice, see "Inconsistent use of Global Warming Potentials (GWPs)" in "About"
| CH4 | 25 | [15 empty] | RED Annex V.C.5 | Or JEC E3-database (version 31-7-2008), depending on choice, see "Inconsistent use of Global Warming Potentials (GWPs)" in "About"
| N2O | 298 | [15 empty] | RED Annex V.C.5 | Or JEC E3-database (version 31-7-2008), depending on choice, see "Inconsistent use of Global Warming Potentials (GWPs)" in "About"
Agro inputs
| N-fertiliser (kg N) |  | 2827.0049 | 8.6788 | 9.6418 | 5917.2313 |  |  |  |  | 48.9906 | [6 empty] | JEC E3-database (version 31-7-2008)
| P2O5-fertiliser (kg P2O5) |  | 964.8865 | 1.331 | 0.0515 | 1013.5085 |  |  |  |  | 15.2334 | [6 empty] | JEC E3-database (version 31-7-2008)
| K2O-fertiliser (kg K2O) |  | 536.3109 | 1.5709 | 0.0123 | 579.2488 |  |  |  |  | 9.679 | [6 empty] | JEC E3-database (version 31-7-2008)
| CaO-fertiliser (kg CaO) |  | 119.116 | 0.2159 | 0.0183 | 129.9669 |  |  |  |  | 1.9735 | [6 empty] | JEC E3-database (version 31-7-2008)
| Pesticides |  | 9886.502 | 25.5271 | 1.6814 | 11025.7367 |  |  |  |  | 268.3998 | [6 empty] | JEC E3-database (version 31-7-2008)
| Seeds- corn |  | 0 | 0 | 0 | 0 |  |  |  |  | 0 | [6 empty] | JEC E3-database (version 31-7-2008)
| Seeds- rapeseed |  | 412.0811 | 0.9127 | 1.0028 | 733.733 |  |  |  |  | 7.8656 | [6 empty] | JEC E3-database (version 31-7-2008)
| Seeds- soy bean |  | 0 | 0 | 0 | 0 |  |  |  |  | 0 | [6 empty] | JEC E3-database (version 31-7-2008)
| Seeds- sugarbeet |  | 2187.7141 | 4.6004 | 4.212 | 3557.9001 |  |  |  |  | 36.2941 | [6 empty] | JEC E3-database (version 31-7-2008)
| Seeds- sugarcane |  | 1.6398 | 0.0001 | 0 | 1.6423 |  |  |  |  | 0.0216 | [6 empty] | JEC E3-database (version 31-7-2008)
| Seeds- sunflower |  | 412.0811 | 0.9127 | 1.0028 | 733.733 |  |  |  |  | 7.8656 | [6 empty] | JEC E3-database (version 31-7-2008)
| Seeds- wheat |  | 151.0557 | 0.2771 | 0.4003 | 277.2726 |  |  |  |  | 2.6075 | [6 empty] | JEC E3-database (version 31-7-2008)
Residues (feedstock or input)
| EFB compost (palm oil) |  | 0 | 0 | 0 | 0 |  |  |  |  | 0 | [6 empty] | JEC E3-database (version 31-7-2008)
| Filter mud cake |  | 0 | 0 | 0 | 0 |  |  |  |  | 0
| Vinasse |  | 0 | 0 | 0 | 0 |  |  |  |  | 0
Fuels- gasses
| Natural gas (4000 km, Russian NG quality) | [5 empty] | 61.5751 | 0.19814 | 0.00022222 | 66.5948 |  | 1.1281 | [5 empty] | JEC E3-database (version 31-7-2008)
| Natural gas (4000 km, EU Mix qualilty) | [5 empty] | 62.964 | 0.19814 | 0.00022222 | 67.9837 |  | 1.1281 | [5 empty] | JEC E3-database (version 31-7-2008)
Fuels- liquids (also conversion inputs)
| Diesel | [5 empty] | 87.6389 | 0 | 0 | 87.6389 |  | 1.16 | 832 | 43.1 |  |  |  | JEC E3-database (version 31-7-2008)
| Gasoline | [11 empty] | 745 | 43.2 |  |  |  | JEC E3-database (version 31-7-2008)
| HFO | [5 empty] | 84.9778 | 0 | 0 | 84.9778 |  | 1.088 | 970 | 40.5 |  |  |  | JEC E3-database (version 31-7-2008)
| HFO for maritime transport | [5 empty] | 87.2 | 0 | 0 | 87.2 |  | 1.088 | 970 | 40.5 |  |  |  | JEC E3-database (version 31-7-2008)
| Ethanol | [11 empty] | 794 | 26.81 |  |  |  | JEC E3-database (version 31-7-2008)
| Methanol | [5 empty] | 92.7974 | 0.29003 | 0.00033333 | 100.1475 |  | 1.6594 | 793 | 19.9 |  |  |  | JEC E3-database (version 31-7-2008)
| FAME | [11 empty] | 890 | 37.2 |  |  |  | JEC E3-database (version 31-7-2008) | or "XME" which is RME, PME, SME etc
| Syn diesel (BtL) | [11 empty] | 780 | 44 |  |  |  | JEC E3-database (version 31-7-2008)
| HVO | [11 empty] | 780 | 44 |  |  |  | JEC E3-database (version 31-7-2008)
| PVO | [12 empty] | 36
Fuels / feedstock / byproducts - solids
| Hard coal | [5 empty] | 102.3842 | 0.38353 | 0.00025 | 112.0469 |  | 1.0886 |  | 26.532 |  |  |  | JEC E3-database (version 31-7-2008)
| Lignite | [5 empty] | 116.7571 | 0.0090556 | 5.5556e-05 | 117.0001 |  | 1.0156 |  | 9.234 |  |  |  | JEC E3-database (version 31-7-2008)
| Corn | [12 empty] | 18.5 |  |  |  | JEC E3-database (version 31-7-2008)
| FFB | [12 empty] | 24 |  |  |  | JEC E3-database (version 31-7-2008)
| Rapeseed | [12 empty] | 26.4 |  |  |  | JEC E3-database (version 31-7-2008)
| Soybeans | [12 empty] | 23.5294 |  |  |  | JEC E3-database (version 31-7-2008)
| Sugar beet | [12 empty] | 16.3 |  |  |  | JEC E3-database (version 31-7-2008)
| Sugar cane | [12 empty] | 19.6 |  |  |  | JEC E3-database (version 31-7-2008)
| Sunflowerseed | [12 empty] | 26.4 |  |  |  | JEC E3-database (version 31-7-2008)
| Wheat | [12 empty] | 17 |  |  |  | JEC E3-database (version 31-7-2008)
| Waste vegetable / animal oil | [12 empty] | 37.1 |  |  |  | JEC E3-database (version 31-7-2008)
| BioOil (byproduct FAME from waste oil) | [12 empty] | 21.8 |  |  |  | JEC E3-database (version 31-7-2008)
| Crude vegetable oil | [12 empty] | 36 |  |  |  | JEC E3-database (version 31-7-2008)
| DDGS (10 wt% moisture) | [12 empty] | 16 |  |  |  | JEC E3-database (version 31-7-2008)
| Glycerol | [12 empty] | 16 |  |  |  | JEC E3-database (version 31-7-2008)
| Palm kernel meal | [12 empty] | 17 |  |  |  | JEC E3-database (version 31-7-2008)
| Palm oil | [12 empty] | 37 |  |  |  | JEC E3-database (version 31-7-2008)
| Rapeseed meal | [12 empty] | 18.65 |  |  |  | JEC E3-database (version 31-7-2008)
| Soybean oil | [12 empty] | 36.6 |  |  |  | JEC E3-database (version 31-7-2008)
| Soy bean meal | [12 empty] | - |  |  |  | JEC E3-database (version 31-7-2008) | No LHV given in the E3 database. Allocation to soy bean meal should be performed in same way as done by JEC consortium
| Sugar beet pulp | [12 empty] | 15.6 |  |  |  | JEC E3-database (version 31-7-2008)
| Sugar beet slops | [12 empty] | 15.6 |  |  |  | JEC E3-database (version 31-7-2008)
| Wheat straw | [5 empty] | 1.7516 | 0.0013333 | 5.5556e-05 | 1.8015 |  | 0.0254 |  | 17.2 |  |  |  | JEC E3-database (version 31-7-2008) | Transport plus fertiliser debit because more fertiliser is required at the cultivation stage if the straw is removed
Electricity
| Electricity EU mix MV | [5 empty] | 119.3622 | 0.29108 | 0.0053889 | 128.2451 |  | 2.6951 | [5 empty] | JEC E3-database (version 31-7-2008)
| Electricity EU mix LV | [5 empty] | 120.7945 | 0.29458 | 0.0054722 | 129.7898 |  | 2.7275 | [5 empty] | JEC E3-database (version 31-7-2008)
Conversion inputs
| n-Hexane | [5 empty] | 80.0833 | 0.014556 | 0.00027778 | 80.53 |  | 0.32036 |  | 45.108 |  |  |  | JEC E3-database (version 31-7-2008)
| Phosphoric acid (H3PO4) |  | 2776 | 8.9268 | 0.1028 | 3029.8044 |  |  |  |  | 28.5703 | [6 empty] | JEC E3-database (version 31-7-2008)
| Fuller's earth |  | 197 | 0.0373 | 0.0063 | 199.8099 |  |  |  |  | 2.5405 | [6 empty] | JEC E3-database (version 31-7-2008)
| Hydrochloric acid (HCl) |  | 717.378 | 1.129 | 0.0254 | 753.1722 |  |  |  |  | 15.4335 | [6 empty] | JEC E3-database (version 31-7-2008)
| Sodium carbonate (Na2CO3) |  | 1046 | 6.2 | 0.0055 | 1202.639 |  |  |  |  | 13.7855 | [6 empty] | JEC E3-database (version 31-7-2008)
| Sodium hydroxide (NaOH) |  | 438.4932 | 1.0301 | 0.024 | 471.3977 |  |  |  |  | 10.2204 | [6 empty] | JEC E3-database (version 31-7-2008)
| Potassium hydroxide (KOH) |  | 0 | 0 | 0 | 0 |  |  |  |  | 0 | [7 empty] | No emission factors and LHV given in E3 database. Emissions assumed to be zero.
| Hydrogen (for HVO) | [5 empty] | 80.8685 | 0.27647 | 0.00030556 | 87.8713 |  | 1.4835 | [5 empty] | JEC E3-database (version 31-7-2008)
| Pure CaO for processes |  | 1013 | 0.649 | 0.0076 | 1031.4898 |  |  |  |  | 4.5979 | [6 empty] | JEC E3-database (version 31-7-2008)
| Sulphuric acid (H2SO4) |  | 193.8502 | 0.5457 | 0.0045 | 208.8337 |  |  |  |  | 3.8959 | [6 empty] | JEC E3-database (version 31-7-2008)
| Ammonia |  | 2478.041 | 7.836 | 0.0087 | 2676.5336 |  |  |  |  | 44.3884 | [6 empty] | JEC E3-database (version 31-7-2008)
| Cycle-hexane |  | 723 | 0 | 0 | 723 |  |  |  |  | 53.1 | [6 empty] | JEC E3-database (version 31-7-2008)
| Lubricants |  | 947 | 0 | 0 | 947 |  |  |  |  | 53.28 | [6 empty] | JEC E3-database (version 31-7-2008)
Transport efficiencies
| Truck for dry product (Diesel) | [13 empty] | 0.936 | 0.005 | 0 | JEC E3-database (version 31-7-2008)
| Truck for liquids (Diesel) | [13 empty] | 1.008 | 0.005 | 0 |  | Calculated from value above, correction for weight of liquid container (2 ton) in comparison to loaded truck weight (26 ton)
| Truck for FFB transport (Diesel) | [13 empty] | 2.0123 | 0.005 | 0 | JEC E3-database (version 31-7-2008)
| Tanker truck MB2218 for vinasse transport | [13 empty] | 2.16 | 0 | 0 | JEC E3-database (version 31-7-2008)
| Tanker truck with water cannons for vinasse transport | [13 empty] | 0.94 | 0 | 0 | JEC E3-database (version 31-7-2008)
| Dumpster truck MB2213 for filter mud transport | [13 empty] | 3.6 | 0 | 0 | JEC E3-database (version 31-7-2008)
| Ocean bulk carrier (Fuel oil) | [13 empty] | 0.20358 | 0.0003 | 0.00072 | JEC E3-database (version 31-7-2008)
| Ship /product tanker 50kt (Fuel oil) | [13 empty] | 0.12384 | 0 | 0 | JEC E3-database (version 31-7-2008)
| Local (10 km) pipeline | [13 empty] | 0 | 0 | 0 | JEC E3-database (version 31-7-2008)
| Rail (Electric, MV) | [13 empty] | 0.21 | 0 | 0 | JEC E3-database (version 31-7-2008)
Emissions from steam production
| CH4 and N2O emissions from NG boiler | [6 empty] | 0.0027778 | 0.0011111 | 0.40056 | [7 empty] | JEC E3-database (version 31-7-2008)
| CH4 and N2O emissions from NG CHP | [6 empty] | 0 | 0 | 0 | [7 empty] | JEC E3-database (version 31-7-2008)
| CH4 and N2O emissions from Lignite CHP | [6 empty] | 0.0023056 | 0.012611 | 3.8157 | [7 empty] | JEC E3-database (version 31-7-2008)
| CH4 and N2O emissions from Straw CHP | [6 empty] | 0 | 0 | 0 | [7 empty] | JEC E3-database (version 31-7-2008)
Electricity production (reference for credit calculation)
| Electricity (NG CCGT) | [5 empty] | 114.48 | 0.36789 | 0.0049846 | 125.1626 |  | 2.0511 | [5 empty] | JEC E3-database (version 31-7-2008)
| Electricity (Lignite ST) | [5 empty] | 284.7706 | 0.025857 | 0.0077783 | 287.7349 |  | 2.477 | [5 empty] | JEC E3-database (version 31-7-2008)
| Electricity (Straw ST) | [5 empty] | 5.5606 | 0.0042328 | 0.00017637 | 5.719 |  | 0.080635 | [5 empty] | JEC E3-database (version 31-7-2008)
User defined standard values
| Example 1 (diesel from standard values) |  |  |  |  | 0 | 87.6389 | 0 | 0 | 87.6389 |  | 1.1575 | 832 | 43.1 |  |  |  | WTT Appendix 1 (v3) paragraph 2.1 & 3 (Z1)
| Example 2 (methanol from standard values) |  |  |  |  | 0 | 92.7974 | 0.29003 | 0.00033333 | 100.1475 |  | 1.6594 | 793 | 19.9 |  |  |  | WTT Appendix 1 (v3) paragraph 2.1 & 6.1 (GA1)
| Example 3 (N-fertiliser from standard values) |  | 2827.0049 | 8.6788 | 9.6418 | 5917.2313 |  |  |  | 0 | 48.9906
[6 empty] | 0 |  |  |  | 0
[6 empty] | 0 |  |  |  | 0
[6 empty] | 0 |  |  |  | 0
[6 empty] | 0 |  |  |  | 0
[6 empty] | 0 |  |  |  | 0
[6 empty] | 0 |  |  |  | 0
[6 empty] | 0 |  |  |  | 0
[6 empty] | 0 |  |  |  | 0
[6 empty] | 0 |  |  |  | 0
[6 empty] | 0 |  |  |  | 0
[6 empty] | 0 |  |  |  | 0
[6 empty] | 0 |  |  |  | 0
[6 empty] | 0 |  |  |  | 0
[6 empty] | 0 |  |  |  | 0
[6 empty] | 0 |  |  |  | 0
[6 empty] | 0 |  |  |  | 0
[6 empty] | 0 |  |  |  | 0
[6 empty] | 0 |  |  |  | 0
[6 empty] | 0 |  |  |  | 0
[6 empty] | 0 |  |  |  | 0
[6 empty] | 0 |  |  |  | 0
[6 empty] | 0 |  |  |  | 0
[6 empty] | 0 |  |  |  | 0
[6 empty] | 0 |  |  |  | 0
[6 empty] | 0 |  |  |  | 0
[6 empty] | 0 |  |  |  | 0
[6 empty] | 0 |  |  |  | 0
[6 empty] | 0 |  |  |  | 0
[6 empty] | 0 |  |  |  | 0
[6 empty] | 0 |  |  |  | 0
[6 empty] | 0 |  |  |  | 0
[6 empty] | 0 |  |  |  | 0
[6 empty] | 0 |  |  |  | 0
[6 empty] | 0 |  |  |  | 0
[6 empty] | 0 |  |  |  | 0
[6 empty] | 0 |  |  |  | 0
[6 empty] | 0 |  |  |  | 0
Note on C20: No seeding material taken into account for corn in the JEC calculations from 31 July 2008 which have been used for the RED
Note on C22: No seeding material taken into account for soy in the JEC calculations from 31 July 2008 which have been used for the RED
Note on C24: No seeding material taken into account for sugarcane in the JEC calculations from 31 July 2008 which have been used for the RED
Note on C29: No GHG emissions from EFB supply because it is a residue
Note on E90: Formation of CO2 from combustion or decomposition not taken into account until now in the EU RED
Note on E91: Formation of CO2 from combustion or decomposition not taken into account until now in the EU RED
Note on I6: weindorf: supply and use (combustion)
Note on I38: For the supply of diesel a summarized rounded value has been used in the JEC calculations from 31 July 2008 which have been used for the RED. The CO2 emissions includes also non-CO2 GHG
Note on I41: weindorf: heavy fuel oil used in ships for maritime transport: 290 g CO2 per kWh of heavy fuel oil from combustion
Note on I72: weindorf: Transport of straw plus fertilizer debit: more fertilizer is required if the straw is removed
Note on L6: weindorf: supply and use (combustion)
Note on M5: Fossil plus nuclear (= non-renewable energy) In the CONCAWE/EUCAR/JRC study the use of non-renewable energy is meant with "fossel energy" Supply and use
Note on N38: For the supply of diesel a summarized rounded value has been used.
Note on Q96: weindorf: this number is used for FFB tranport in the later versions
www.biograce.net
About
Directory
intelligent energy europe