## Blad1
Version 1 - Public
ADDITIONAL STANDARD VALUES | [13 empty] | LHV | Fuel | Transport exhaust
| parameter: |  | GHG emission coefficient | [7 empty] | Fossil energy input |  | Density | MJ/kg | efficiency | gas emissions |  |  | Source | Remark
| unit: |  | gCO2/kg | gCH4/kg | gN2O/kg | gCO2-eq/kg | gCO2/MJ | gCH4/MJ | gN2O/MJ | gCO2-eq/MJ | MJfossil/kg | MJfossil/MJ | kg/m3 | (at 0% water) | MJ/t.km | gCH4/t.km | gN2O/t.km | gCO2eq/t.km
Global Warming Potentials (GWP's)
| CO2 | 1 |  |  |  | 80
| CH4 | 25
| N2O | 298
Agro inputs
N-fertiliser (kg N)
| Ammonium nitrate (AN) |  | 2342.8571 | 6.2112 | 12.4517 | 6208.7544 | [12 empty] | IFS proceedings no: 639, F. Brentrup and C. Pallière (dec 2008) ,GHG emissions and energy efficiency in European nitrogen fertiliser production and use. | 35% N, European average
| Ammonium sulphate (AS) |  | 1620 |  |  | 1620 | [12 empty] | Jenssen, T.K. et Kongshaug G., 2003, Energy Consumption and Greenhouse Gas Emissions in Fertiliser Production, Proceedings No. 509. International Fertiliser Society York, UK. www.fertiliser-society.org | 21% N, 23%SO3
| Anhydrous ammonia |  | 2926 |  |  | 2926 | [12 empty] | French calc. International Fertiliser Society | waterfree, 82% N
| Calcium ammonium nitrate (CAN) |  | 2490.566 | 6.5628 | 12.3661 | 6339.7446 | [12 empty] | IFS proceedings no: 639, F. Brentrup and C. Pallière (dec 2008) ,GHG emissions and energy efficiency in European nitrogen fertiliser production and use. | 26,5% N, European average
| Calcium nitrate (CN) |  | 2580.6452 | 5.6101 | 23.1037 | 9605.8148 | [12 empty] | IFS proceedings no: 639, F. Brentrup and C. Pallière (dec 2008) ,GHG emissions and energy efficiency in European nitrogen fertiliser production and use. | 15,5% N, European average 2006
| Nitrogen solution |  | 5137 |  |  | 5137 | [12 empty] | French calc. International Fertiliser Society | 28 to 32% N
| Urea |  | 2978.2609 | 7.5614 | 0 | 3167.2968 | [12 empty] | IFS proceedings no: 639, F. Brentrup and C. Pallière (dec 2008) ,GHG emissions and energy efficiency in European nitrogen fertiliser production and use. | 46% N, European average 2006
| Urea ammonium nitrate (UAN) |  | 3906.25 | 6.7935 | 6.2289 | 5932.2947 | [12 empty] | IFS proceedings no: 639, F. Brentrup and C. Pallière (dec 2008) ,GHG emissions and energy efficiency in European nitrogen fertiliser production and use. | 32% N, European average 2006
P2O5-fertiliser (kg P2O5)
| Triple superphosphate (TSP) |  | 708.3333 | 0.9058 | 0 | 730.9783 | [12 empty] | IFS proceedings no: 639, F. Brentrup and C. Pallière (dec 2008) ,GHG emissions and energy efficiency in European nitrogen fertiliser production and use. | 48%P2O5 Eur. average 2006
| Rock phosphate 21%P2O5 23%SO3 |  | 95 |  |  | 95 | [12 empty] | Jenssen, T.K. et Kongshaug G., 2003, Energy Consumption and Greenhouse Gas Emissions in Fertiliser Production, Proceedings No. 509. International Fertiliser Society York, UK. www.fertiliser-society.org | 21%P2O5, 28% SO3
| Mono ammonium phosphate (MAP) 11%N 52%P2O5 |  | 596 |  |  | 596 | [12 empty] | Jenssen, T.K. et Kongshaug G., 2003, Energy Consumption and Greenhouse Gas Emissions in Fertiliser Production, Proceedings No. 509. International Fertiliser Society York, UK. www.fertiliser-society.org | 11% N, 52%P2O5, Eur. average 2006
| Di-Ammonium-Phosphate (DAP) 18%N 46%P2O5 Eur.av.2006 |  | 1456.5217 | 2.8355 | 0 | 1527.4102 | [12 empty] | IFS proceedings no: 639, F. Brentrup and C. Pallière (dec 2008) ,GHG emissions and energy efficiency in European nitrogen fertiliser production and use. | 18% N, 46%P2O5, Eur. average 2006
K2O-fertiliser (kg K2O)
| Muriate of Potash (MOP) 60%K2O |  | 290 | 0.72464 | 0 | 308.1159 | [12 empty] | IFS proceedings no: 639, F. Brentrup and C. Pallière (dec 2008) ,GHG emissions and energy efficiency in European nitrogen fertiliser production and use. | 60% K2O
Other fertilisers
| NPK 15-15-15 |  | 3733.3333 | 8.6957 | 10.5856 | 7105.2291 | [12 empty] | IFS proceedings no: 639, F. Brentrup and C. Pallière (dec 2008) ,GHG emissions and energy efficiency in European nitrogen fertiliser production and use. | 15%N -15%P2O5 -15%K2O Eur. av 2006
| MgO (kg MgO) |  | 769 |  |  | 769 | [12 empty] | (assuming CO2 emissions are similar to those for potassium chloride) Jenssen and Kongshaug
| Sodium (Na) fertiliser (kg Na) |  | 1620 |  |  | 1620 | [12 empty] | Jenssen, T.K. et Kongshaug G., 2003, Energy Consumption and Greenhouse Gas Emissions in Fertiliser Production, Proceedings No. 509. International Fertiliser Society York, UK. www.fertiliser-society.org
Seeds
| maize/corn (non GMO) |  |  |  |  | 350 | [12 empty] | based on disaggregated default values (see step cultivation maize/corn)
| soybean (non GMO) |  |  |  |  | 400 | [12 empty] | based on disaggregated default values (see step cultivation soybean)
Conversion inputs
| Acetic acid |  | 1570.2 |  |  | 1570.2 | [12 empty] | ecoinvent Centre (2007) ecoinvent data v2.0. ecoinvent reports No. 1-25,
| Citric acid |  | 963.1 |  |  | 963.1 | [12 empty] | Assessing the GHG emissions of rapeseed and soybean biodiesel, May 2010, Biomass Reasearch center, University of Perugia
| Potassium hydroxide (KOH) |  | 1824 | 3.76 | 0.0534 | 1933.9132
| Sodium methylate |  | 4885.4 |  |  | 4885.4 | [12 empty] | ecoinvent Centre (2007) ecoinvent data v2.0. ecoinvent reports No. 1-25,
| Sodium silicate (37% in water) |  | 1145 |  |  | 1145 | [12 empty] | ecoinvent Centre (2007) ecoinvent data v2.0. ecoinvent reports No. 1-25,
| Zeolith |  | 4000 |  |  | 4000 | [12 empty] | ecoinvent Centre (2007) ecoinvent data v2.0. ecoinvent reports No. 1-25,
| Antioxidant BHT (butylated hydroxytoluene) |  | 10000 |  |  | 10000 | [12 empty] | Estimation based on data for precursors (phenol, isobutene)
| Isobutene |  | 1501 |  |  | 1501 | [12 empty] | ecoinvent Centre (2007) ecoinvent data v2.0. ecoinvent reports No. 1-25,
| Isobutene |  | 500000 |  |  | 500000 | [12 empty] | ecoinvent Centre (2007) ecoinvent data v2.0. ecoinvent reports No. 1-25,
| Isobutene (byproduct of petrol refinery) |  | 855 |  |  | 855 | [12 empty] | ecoinvent Centre (2007) ecoinvent data v2.0. ecoinvent reports No. 1-25,
| Nitrogen |  | 434 |  |  | 434 | [12 empty] | ecoinvent Centre (2007) ecoinvent data v2.0. ecoinvent reports No. 1-25,
Electric emission coefficients | [18 empty] | IFEU calculations based on IEA data and power plant and grid model; "Documentation for the UMBERTO based electricity grid model created by IFEU" Status: 11/2011 avalailable at www.ifeu.de; http://www.ifeu.de/english/index.php?bereich=ind&seite=energieerzeugung
Europe (Non-EU)
| Albania | [5 empty] | 7.8392 | 0.0075974 | 0.00022567 | 8.0963
| Bosnia and Herzegovina | [5 empty] | 225.1999 | 0.062928 | 0.0063039 | 228.6516
| Croatia | [5 empty] | 169.4012 | 0.48164 | 0.0043603 | 182.7414
| FYR Macedonia | [5 empty] | 293.1262 | 0.084822 | 0.0080031 | 297.6316
| Serbia (incl. Montenegro and Kosovo) | [5 empty] | 248.3863 | 0.070652 | 0.0068941 | 252.207
| Switzerland | [5 empty] | 2.6601 | 0.0033497 | 0.00033907 | 2.8449
| Norway | [5 empty] | 1.2934 | 0.0031248 | 0.00022095 | 1.4374
| Iceland | [5 empty] | 0.3 | 0 | 0 | 0.3
| Belarus | [5 empty] | 206.7676 | 0.54799 | 0.0032495 | 221.4356
| Moldova | [5 empty] | 206.089 | 0.54412 | 0.0032168 | 220.6506
| Russia | [5 empty] | 164.6808 | 0.39694 | 0.0036643 | 175.6963
| Ukraine | [5 empty] | 149.0082 | 0.47473 | 0.0051401 | 162.4083
Africa
| Algeria | [5 empty] | 209.8426 | 0.54064 | 0.0032483 | 224.3266
| Angola | [5 empty] | 46.8255 | 0.039215 | 0.00089518 | 48.0727
| Benin | [5 empty] | 313.5469 | 0.25553 | 0.0054756 | 321.5668
| Botswana | [5 empty] | 362.2325 | 0.47642 | 0.018136 | 379.5476
| Cameroon | [5 empty] | 92.7793 | 0.10433 | 0.0016507 | 95.8794
| Congo (DR) | [5 empty] | 1.29 | 0.0022861 | 0.0001132 | 1.3809
| Congo (Rep.) | [5 empty] | 35.3928 | 0.09374 | 0.00062171 | 37.9216
| Egypt | [5 empty] | 199.8786 | 0.42079 | 0.0032116 | 211.3556
| Eritrea | [5 empty] | 313.8733 | 0.25578 | 0.0054805 | 321.9011
| Ethiopia | [5 empty] | 11.6512 | 0.010689 | 0.00029113 | 12.0052
| Gabun | [5 empty] | 156.2474 | 0.18705 | 0.0029043 | 161.7892
| Ghana | [5 empty] | 142.5578 | 0.11685 | 0.0025392 | 146.2359
| Ivory Coast | [5 empty] | 135.7469 | 0.35582 | 0.0032181 | 145.6014
| Kenya | [5 empty] | 88.2957 | 0.072621 | 0.0040928 | 91.3308
| Libya | [5 empty] | 267.9377 | 0.38915 | 0.004486 | 279.0034
| Morocco | [5 empty] | 304.3249 | 0.40303 | 0.012006 | 317.9785
| Mozambique | [5 empty] | 0.53822 | 0.0018983 | 0.00010002 | 0.61548
| Namibia | [5 empty] | 26.3555 | 0.03491 | 0.0013451 | 27.6291
| Nigeria | [5 empty] | 153.3172 | 0.37618 | 0.002421 | 163.4432
| Senegal | [5 empty] | 268.7959 | 0.22679 | 0.0060873 | 276.2797
| South Africa | [5 empty] | 342.0177 | 0.44922 | 0.017177 | 358.3671
| Sudan | [5 empty] | 210.8658 | 0.17225 | 0.0037122 | 216.2784
| Tanzania | [5 empty] | 85.3142 | 0.20767 | 0.0017057 | 91.0143
| Togo | [5 empty] | 147.5709 | 0.12087 | 0.0053267 | 152.18
| Tunesia | [5 empty] | 224.911 | 0.49919 | 0.0035716 | 238.4552
| Zambia | [5 empty] | 2.1659 | 0.0033443 | 0.00015092 | 2.2945
| Zimbabwe | [5 empty] | 151.1973 | 0.19943 | 0.0076134 | 158.4518
| Other Africa | [5 empty] | 192.8531 | 0.18201 | 0.0049913 | 198.8908
Asia
| Armenia | [5 empty] | 51.5592 | 0.13715 | 0.00084796 | 55.2405
| Azerbaijan | [5 empty] | 202.6373 | 0.44915 | 0.0032589 | 214.8371
| Bahrain | [5 empty] | 212.2644 | 0.54126 | 0.0032915 | 226.7767
| Bangladesh | [5 empty] | 201.771 | 0.4988 | 0.0031887 | 215.1912
| Brunei | [5 empty] | 208.0148 | 0.54903 | 0.0032462 | 222.7081
| Cambodia | [5 empty] | 302.5146 | 0.24658 | 0.0054878 | 310.3144
| China (PR) | [5 empty] | 280.7626 | 0.63037 | 0.012808 | 300.3386
| Georgia | [5 empty] | 36.3301 | 0.095753 | 0.00064338 | 38.9156
| Hong Kong | [5 empty] | 300.2568 | 0.69393 | 0.012428 | 321.3085
| India | [5 empty] | 260.9938 | 0.56271 | 0.011191 | 278.3965
| Indonesia | [5 empty] | 272.188 | 0.1941 | 0.0063455 | 278.9314
| Iran | [5 empty] | 202.6453 | 0.46229 | 0.0032123 | 215.1599
| Iraq | [5 empty] | 310.9718 | 0.25344 | 0.0054313 | 318.9263
| Israel | [5 empty] | 327.1637 | 0.46696 | 0.013863 | 342.969
| Japan | [5 empty] | 158.2924 | 0.22953 | 0.0060345 | 165.8289
| Jordania | [5 empty] | 232.281 | 0.47986 | 0.003771 | 245.4012
| Kazakhstan | [5 empty] | 287.6187 | 0.89861 | 0.010873 | 313.3243
| Korea North | [5 empty] | 126.1542 | 0.24352 | 0.0053551 | 133.8381
| Korea South | [5 empty] | 206.1589 | 0.3408 | 0.0074737 | 216.906
| Kuwait | [5 empty] | 286.4306 | 0.33863 | 0.0048828 | 296.3514
| Kyrgyzstan | [5 empty] | 32.2389 | 0.094579 | 0.00086726 | 34.8618
| Lebanon | [5 empty] | 295.6379 | 0.241 | 0.005168 | 303.203
| Malaysia | [5 empty] | 234.8022 | 0.57272 | 0.0067687 | 251.1372
| Mongolia | [5 empty] | 351.136 | 0.093028 | 0.0097245 | 356.3596
| Myanmar | [5 empty] | 97.0588 | 0.23383 | 0.0015885 | 103.3779
| Nepal | [5 empty] | 1.4182 | 0.00239 | 0.00011541 | 1.5124
| Oman | [5 empty] | 228.1995 | 0.49772 | 0.0036334 | 241.7253
| Pakistan | [5 empty] | 170.4257 | 0.26886 | 0.0028904 | 178.0086
| Philippines | [5 empty] | 185.8721 | 0.41262 | 0.0058931 | 197.9438
| Qatar | [5 empty] | 208.9037 | 0.55044 | 0.0032194 | 223.6241
| Saudi-Arabia | [5 empty] | 268.045 | 0.38886 | 0.0044883 | 279.104
| Singapore | [5 empty] | 230.2016 | 0.48921 | 0.0037128 | 243.5381
| Sri Lanka | [5 empty] | 184.8693 | 0.15117 | 0.003271 | 189.6233
| Syria | [5 empty] | 252.3749 | 0.32383 | 0.0042825 | 261.7468
| Taiwan | [5 empty] | 135.7469 | 0.35589 | 0.0032181 | 145.6031
| Tajikistan | [5 empty] | 4.5821 | 0.012778 | 0.00016113 | 4.9496
| Thailand | [5 empty] | 221.3014 | 0.45578 | 0.0065215 | 234.6393
| Turkey | [5 empty] | 153.6048 | 0.21552 | 0.0038662 | 160.1448
| Turkmenistan | [5 empty] | 206.9096 | 0.55178 | 0.0032232 | 221.6646
| United Arab Emirates | [5 empty] | 210.9023 | 0.54498 | 0.0032622 | 225.4989
| Uzbekistan | [5 empty] | 197.6831 | 0.42033 | 0.0033717 | 209.1961
| Vietnam | [5 empty] | 146.7336 | 0.34197 | 0.0045337 | 156.6339
| Yemen | [5 empty] | 316.0919 | 0.25759 | 0.0055193 | 324.1764
| Other Asia | [5 empty] | 142.0071 | 0.11641 | 0.0025297 | 145.6712
Australia/Oceania
| Australia | [5 empty] | 312.5774 | 0.29699 | 0.013244 | 323.9488
| New Zealand | [5 empty] | 75.7811 | 0.15722 | 0.0028153 | 80.5505
North America
| Canada | [5 empty] | 75.0811 | 0.049163 | 0.0030918 | 77.2315
| USA | [5 empty] | 207.0624 | 0.20641 | 0.0087986 | 214.8446
South and Central America
| Argentina | [5 empty] | 84.3834 | 0.175 | 0.0021783 | 89.4075
| Bolivia | [5 empty] | 118.5928 | 0.23399 | 0.0035878 | 125.5116
| Brazil | [5 empty] | 25.5529 | 0.036776 | 0.002527 | 27.2254
| Chile | [5 empty] | 153.7678 | 0.090272 | 0.0076446 | 158.3027
| Colombia | [5 empty] | 45.3991 | 0.068832 | 0.0019576 | 47.7032
| Cuba | [5 empty] | 307.8945 | 0.25092 | 0.006412 | 316.0784
| Dominican Republic | [5 empty] | 273.0683 | 0.23497 | 0.0062526 | 280.8058
| Ecuador | [5 empty] | 139.3732 | 0.13955 | 0.0024567 | 143.5939
| El Salvador | [5 empty] | 141.4829 | 0.11569 | 0.0027935 | 145.2075
| Guatemala | [5 empty] | 134.5565 | 0.080464 | 0.012041 | 140.1563
| Haiti | [5 empty] | 208.0199 | 0.16994 | 0.0036634 | 213.3602
| Honduras | [5 empty] | 192.7942 | 0.15757 | 0.0048208 | 198.1701
| Jamaika | [5 empty] | 302.7 | 0.24671 | 0.0060303 | 310.6648
| Mexico | [5 empty] | 206.406 | 0.34227 | 0.0053236 | 216.5491
| Netherlands Antilles | [5 empty] | 316.0919 | 0.25759 | 0.0055193 | 324.1764
| Nicaragua | [5 empty] | 223.7783 | 0.18252 | 0.010342 | 231.4232
| Panama | [5 empty] | 131.6062 | 0.10797 | 0.0025136 | 135.0545
| Paraguay | [5 empty] | 0.361 | 0.0015326 | 9.725e-05 | 0.42829
| Peru | [5 empty] | 75.8176 | 0.14569 | 0.0023658 | 80.1648
| Trinidad and Tobago | [5 empty] | 208.8897 | 0.54904 | 0.003292 | 223.5966
| Uruguay | [5 empty] | 39.4556 | 0.033197 | 0.0015171 | 40.7376
| Venezuela | [5 empty] | 62.9176 | 0.10381 | 0.0011136 | 65.8448
| Other South and Central America | [5 empty] | 285.1943 | 0.2328 | 0.0054458 | 292.6372
Solid biomass sources for energy
Wood chips
| - from forest residues, domestic use | [5 empty] | 1 |  |  | 1 | [8 empty] | COM(2010)11
| - from SRF, domestic use | [5 empty] | 3 |  |  | 3 | [8 empty] | COM(2010)11
| - from forest residues, overseas origin | [5 empty] | 21 |  |  | 21 | [8 empty] | COM(2010)11
| - from short rotation forestry, overseas origin | [5 empty] | 24 |  |  | 24 | [8 empty] | COM(2010)11
Wood pellets (or briquettes)
| - from forest residues, domestic use, process fuel: wood | [5 empty] | 2 |  |  | 2 | [8 empty] | COM(2010)11
| - from forest residues, domestic use, process fuel: nat. gas | [5 empty] | 17 |  |  | 17 | [8 empty] | COM(2010)11
| - from SRF, domestic use, process fuel: wood | [5 empty] | 4 |  |  | 4 | [8 empty] | COM(2010)11
| - from SRF, domestic use, process fuel: nat. gas | [5 empty] | 19 |  |  | 19 | [8 empty] | COM(2010)11
| - from forest residues, overseas origin, process fuel: wood | [5 empty] | 15 |  |  | 15 | [8 empty] | COM(2010)11
| - from forest residues, overseas origin, process fuel: nat. gas | [5 empty] | 30 |  |  | 30 | [8 empty] | COM(2010)11
| - from SRF, overseas origin, process fuel: wood | [5 empty] | 18 |  |  | 18 | [8 empty] | COM(2010)11
| - no further specification | [5 empty] | 33 |  |  | 33 | [8 empty] | COM(2010)11
Transport
| pipeline (oil, liquids), onshore | [16 empty] | 15.74 | ecoinvent Centre (2007) ecoinvent data v2.0. ecoinvent reports No. 1-25,
Note on E21: Extra CO2 emissions of Urea hydrolysis in the field included
Note on E22: Extra CO2 emissions of Urea hydrolysis in the field included
Note on E27: Horst Fehrenbach: Emission are calculated per kg P2O5 which includes the emission per kg N. It is not needed to calculate the emission per kg N.
Note on E28: Horst Fehrenbach: Emission are calculated per kg P2O5 which includes the emission per kg N. It is not needed to calculate the emission per kg N.
Note on E34: Emission are calculated per Kg N, which includes the emission per kg P2O5 and K2O. It is not needed to calculate the emission per kg P2O5 en K2O.
Note on I6: weindorf: supply and use (combustion)
Note on L6: weindorf: supply and use (combustion)
Note on M5: weindorf: fossil plus nuclear (= non-renewable energy) In the CONCAWE/EUCAR/JRC study the use of non-renewable energy is meant with "fossel energy" Supply and use
www.biograce.net
intelligent energy europe