## About
BioGrace - List of standard values |  | Version 4 - Public
About this Excel file
This Excel file shows the standard values that were used to produce transparant greenhouse gas (GHG) calculations using the methodology as given in the Directives 2009/28/EC and 2009/30/EC. Directive 2009/28/EC is the "directive on the promotion and the use of energy from renewable energy sources …" and will in this document be referred to as "RED" (Renewable Energy Directive). Directive 2009/30/EC is further referred to as the "FQD" (Fuel Quality Directive).
Abbreviations and definitions
BtL | Biomass-to-Liquid
CCGT | Combined-Cycle Gas Turbine
CHP | Combined Heat and Power
CO2,eq | CO2-equivalent emissions using the global warming potentials of CH4 and N2O to convert emissions of CH4 and/or N2O into CO2,eq-emissions
DDGS | Dried Distillers Grains with Solubles
FAME | Fatty Acid Methyl Esters
FFB | Fresh Fruit Bunches
GWP | Global Warming Potential
HVO | Hydrotreated Vegetable Oil
NG | Natural Gas
PVO | Pure Vegetable Oil
ST | Steam Turbine
Standard values | Values needed to convert input data into GHG emissions.
Examples are Lower Heating Values and values to convert 1 kg N-fertiliser or 1 MJ of natural gas into CO2,
CH4 and N2O emissions. Values for standard values have also been calculated using LCA analysis of both the processes that supply the inputs (like N-fertiliser and natural gas) and their emissions at combustion.
Data sources
Data used for the calculations in this Excel file almost exclusively come from one source:
1. The E3database of Ludwig Bölkow System Technik (LBST)
Some numbers causing only small GHG emissions have not been published by the JEC consortium. As this Excel file is intended to make the calculation of the RED defaults fully transparent, these numbers are included in this file. Two examples are the CH4 and N2O emissions of the boilers and gas turbine that produce steam, and the CH4 and N2O tailpipe emissions of truck and ship transport.
LBST, which is a consultant to the JEC consortium and a subcontractor to the BioGrace project (see below), uses the LCA tool and database E3database to perform their GHG calculations.
As part of the BioGrace project, they have tracked down the causes of differences and provided us with correct numbers. These have been added to the input numbers and standard values in this Excel file.
In most cases, the numbers listed in this file are the same as those listed in WTT Annex 1 of the JEC Well-to-Wheel study. In some cases, there are slight differences.
Inconsistent use of Global Warming Potentials (GWPs)
During our project, we found an inconsistency between the way the biofuel GHG default values (as listed in Annex V.A, V.B and V.D of the RED) have been calculated, and the methodology as listed in Annex V.C of the RED. The input provided by the JEC consortium to the Commission (from which the Commission calculated its default values) used Global Warming Potentials (GWP's) of 25 for CH4 and 298 for N2O, whereas the Annex V.C of the RED prescribes, in Article 5, that GWP's of 23 for CH4 and 296 for N2O should be used. This file gives the numbers in line with the RED Annex V (so 23 and 296).
In our Excel file calculations, we have used both data (so both 23/296 and 25/298), as is explained in more detail in the "About" page in the Excel file calculations.
BioGrace project that delivered this Excel sheet
This Excel file was delivered from the Intelligent Energy Europe (IEE) project BioGrace. More information on this project is available at |  |  | TRUE
www.biograce.net.
FALSE
Intelligent Energy for Europe
The BioGrace project receives financial support from the IEE programme which is gratefully acknowledged. Information on IEE can be found at
http://ec.europa.eu/energy/intelligent/
The sole responsibility for the content of this Excel file lies with the authors. It does not necessarily reflect the opinion of the European Union.
The European Commission is not responsible for any use that may be made of the information contained therein.
About
Directory
www.biograce.net
intelligent energy europe
About
About
Directory
www.biograce.net
intelligent energy europe

## Standard values
Version 4 - Public
| STANDARD VALUES | [13 empty] | LHV | Fuel | Transport exhaust
|  | parameter: | GWP | GHG emission coefficient | [7 empty] | Fossil energy input |  | Density | MJ/kg | efficiency | gas emissions |  | Source | Remark / question
|  | unit: | gCO2,eq / g | gCO2/kg | gCH4/kg | gN2O/kg | gCO2-eq/kg | gCO2/MJ | gCH4/MJ | gN2O/MJ | gCO2-eq/MJ | MJfossil/kg | MJfossil/MJ | kg/m3 | (at 0% water, | MJ/t.km | gCH4/t.km | gN2O/t.km
unless otherwise stated)
Global Warming Potentials (GWP's)
|  | CO2 | 1 | [15 empty] | RED Annex V.C.5
|  | CH4 | 23 | [15 empty] | RED Annex V.C.5
|  | N2O | 296 | [15 empty] | RED Annex V.C.5
Agro inputs
|  | N-fertiliser (kg N) |  | 2827.0049 | 8.6788 | 9.6418 | 5880.5901 |  |  |  |  | 48.9906 | [6 empty] | JEC E3-database (version 31-7-2008)
|  | P2O5-fertiliser (kg P2O5) |  | 964.8865 | 1.331 | 0.0515 | 1010.7435 |  |  |  |  | 15.2334 | [6 empty] | JEC E3-database (version 31-7-2008)
|  | K2O-fertiliser (kg K2O) |  | 536.3109 | 1.5709 | 0.0123 | 576.0824 |  |  |  |  | 9.679 | [6 empty] | JEC E3-database (version 31-7-2008)
|  | CaO-fertiliser (kg CaO) |  | 119.116 | 0.2159 | 0.0183 | 129.4985 |  |  |  |  | 1.9735 | [6 empty] | JEC E3-database (version 31-7-2008)
|  | Pesticides |  | 9886.502 | 25.5271 | 1.6814 | 10971.3197 |  |  |  |  | 268.3998 | [6 empty] | JEC E3-database (version 31-7-2008)
|  | Seeds- corn |  | 0 | 0 | 0 | 0 |  |  |  |  | 0 | [6 empty] | JEC E3-database (version 31-7-2008)
|  | Seeds- rapeseed |  | 412.0811 | 0.9127 | 1.0028 | 729.902 |  |  |  |  | 7.8656 | [6 empty] | JEC E3-database (version 31-7-2008)
|  | Seeds- soy bean |  | 0 | 0 | 0 | 0 |  |  |  |  | 0 | [6 empty] | JEC E3-database (version 31-7-2008)
|  | Seeds- sugarbeet |  | 2187.7141 | 4.6004 | 4.212 | 3540.2753 |  |  |  |  | 36.2941 | [6 empty] | JEC E3-database (version 31-7-2008)
|  | Seeds- sugarcane |  | 1.6398 | 0.0001 | 0 | 1.6421 |  |  |  |  | 0.0216 | [6 empty] | JEC E3-database (version 31-7-2008)
|  | Seeds- sunflower |  | 412.0811 | 0.9127 | 1.0028 | 729.902 |  |  |  |  | 7.8656 | [6 empty] | JEC E3-database (version 31-7-2008)
|  | Seeds- wheat |  | 151.0557 | 0.2771 | 0.4003 | 275.9178 |  |  |  |  | 2.6075 | [6 empty] | JEC E3-database (version 31-7-2008)
Residues (feedstock or input)
|  | EFB compost (palm oil) |  | 0 | 0 | 0 | 0 |  |  |  |  | 0 | [7 empty] | No GHG emissions or fossil energy input because it is a residue
|  | Filter mud cake |  | 0 | 0 | 0 | 0 |  |  |  |  | 0 | [7 empty] | No GHG emissions or fossil energy input because it is a residue
|  | Manure |  | 0 | 0 | 0 | 0 |  |  |  |  | 0 |  |  | 10 |  |  |  | JEC E3-database (version 31-7-2008) | No GHG emissions or fossil energy input because it is a residue
|  | Vinasse |  | 0 | 0 | 0 | 0 |  |  |  |  | 0 | [7 empty] | No GHG emissions or fossil energy input because it is a residue
Fuels- gasses
|  | Natural gas (4000 km, Russian NG quality) | [5 empty] | 61.5751 | 0.19814 | 0.00022222 | 66.1981 |  | 1.1281 | [5 empty] | JEC E3-database (version 31-7-2008)
|  | Natural gas (4000 km, EU Mix qualilty) | [5 empty] | 62.964 | 0.19814 | 0.00022222 | 67.587 |  | 1.1281 | [5 empty] | JEC E3-database (version 31-7-2008)
|  | Methane | [12 empty] | 50 |  |  |  | JEC E3-database (version 31-7-2008)
Fuels- liquids (also conversion inputs)
|  | Diesel | [5 empty] | 87.6389 | 0 | 0 | 87.6389 |  | 1.16 | 832 | 43.1 |  |  |  | JEC E3-database (version 31-7-2008)
|  | Gasoline | [11 empty] | 745 | 43.2 |  |  |  | JEC E3-database (version 31-7-2008)
|  | HFO | [5 empty] | 84.9778 | 0 | 0 | 84.9778 |  | 1.088 | 970 | 40.5 |  |  |  | JEC E3-database (version 31-7-2008)
|  | HFO for maritime transport | [5 empty] | 87.2 | 0 | 0 | 87.2 |  | 1.088 | 970 | 40.5 |  |  |  | JEC E3-database (version 31-7-2008) | Higher CO2 emissions from combustion for HFO used for maritime transport
|  | Ethanol | [11 empty] | 794 | 26.81 |  |  |  | JEC E3-database (version 31-7-2008)
|  | Methanol | [5 empty] | 92.7974 | 0.29003 | 0.00033333 | 99.5667 |  | 1.6594 | 793 | 19.9 |  |  |  | JEC E3-database (version 31-7-2008)
|  | FAME | [11 empty] | 890 | 37.2 |  |  |  | JEC E3-database (version 31-7-2008) | or "XME" which is RME, PME, SME etc
|  | Syn diesel (BtL) | [11 empty] | 780 | 44 |  |  |  | JEC E3-database (version 31-7-2008)
|  | HVO | [11 empty] | 780 | 44 |  |  |  | JEC E3-database (version 31-7-2008)
|  | PVO | [12 empty] | 36 |  |  |  | JEC E3-database (version 31-7-2008)
Fuels / feedstock / byproducts - solids
|  | Hard coal | [5 empty] | 102.3842 | 0.38353 | 0.00025 | 111.2794 |  | 1.0886 |  | 26.532 |  |  |  | JEC E3-database (version 31-7-2008)
|  | Lignite | [5 empty] | 116.7571 | 0.0090556 | 5.5556e-05 | 116.9818 |  | 1.0156 |  | 9.234 |  |  |  | JEC E3-database (version 31-7-2008)
|  | Corn | [12 empty] | 18.5 |  |  |  | JEC E3-database (version 31-7-2008)
|  | FFB | [12 empty] | 24 |  |  |  | JEC E3-database (version 31-7-2008)
|  | Rapeseed | [12 empty] | 26.4 |  |  |  | JEC E3-database (version 31-7-2008)
|  | Soybeans | [12 empty] | 23.5294 |  |  |  | JEC E3-database (version 31-7-2008)
|  | Sugar beet | [12 empty] | 16.3 |  |  |  | JEC E3-database (version 31-7-2008)
|  | Sugar cane | [12 empty] | 19.6 |  |  |  | JEC E3-database (version 31-7-2008)
|  | Sunflowerseed | [12 empty] | 26.4 |  |  |  | JEC E3-database (version 31-7-2008)
|  | Wheat | [12 empty] | 17 |  |  |  | JEC E3-database (version 31-7-2008)
|  | Waste vegetable / animal oil | [12 empty] | 37.1 |  |  |  | JEC E3-database (version 31-7-2008)
|  | BioOil (byproduct FAME from waste oil) | [12 empty] | 21.8 |  |  |  | JEC E3-database (version 31-7-2008)
|  | Crude vegetable oil | [12 empty] | 36 |  |  |  | JEC E3-database (version 31-7-2008)
|  | DDGS (10 wt% moisture) | [12 empty] | 16 |  |  |  | JEC E3-database (version 31-7-2008)
|  | Glycerol | [12 empty] | 16 |  |  |  | JEC E3-database (version 31-7-2008)
|  | Palm kernel meal | [12 empty] | 17 |  |  |  | JEC E3-database (version 31-7-2008)
|  | Palm oil | [12 empty] | 37 |  |  |  | JEC E3-database (version 31-7-2008)
|  | Rapeseed meal | [12 empty] | 18.65 |  |  |  | JEC E3-database (version 31-7-2008)
|  | Soybean oil | [12 empty] | 36.6 |  |  |  | JEC E3-database (version 31-7-2008)
|  | Soy bean meal | [12 empty] | - |  |  |  | JEC E3-database (version 31-7-2008) | No LHV given in the E3 database. Allocation to soy bean meal should be performed in same way as done by JEC consortium
|  | Sugar beet pulp | [12 empty] | 15.6 |  |  |  | JEC E3-database (version 31-7-2008)
|  | Sugar beet slops | [12 empty] | 15.6 |  |  |  | JEC E3-database (version 31-7-2008)
|  | Wheat straw | [5 empty] | 1.7516 | 0.0013333 | 5.5556e-05 | 1.7987 |  | 0.0254 |  | 17.2 |  |  |  | JEC E3-database (version 31-7-2008) | Transport plus fertiliser debit because more fertiliser is required at the cultivation stage if the straw is removed
Electricity
|  | Electricity EU mix MV | [5 empty] | 119.3622 | 0.29108 | 0.0053889 | 127.6522 |  | 2.6951 | [5 empty] | JEC E3-database (version 31-7-2008)
|  | Electricity EU mix LV | [5 empty] | 120.7945 | 0.29458 | 0.0054722 | 129.1897 |  | 2.7275 | [5 empty] | JEC E3-database (version 31-7-2008)
Conversion inputs
|  | n-Hexane | [5 empty] | 80.0833 | 0.014556 | 0.00027778 | 80.5003 |  | 0.32036 |  | 45.108 |  |  |  | JEC E3-database (version 31-7-2008)
|  | Phosphoric acid (H3PO4) |  | 2776 | 8.9268 | 0.1028 | 3011.7452 |  |  |  |  | 28.5703 | [6 empty] | JEC E3-database (version 31-7-2008)
|  | Fuller's earth |  | 197 | 0.0373 | 0.0063 | 199.7227 |  |  |  |  | 2.5405 | [6 empty] | JEC E3-database (version 31-7-2008)
|  | Hydrochloric acid (HCl) |  | 717.378 | 1.129 | 0.0254 | 750.8634 |  |  |  |  | 15.4335 | [6 empty] | JEC E3-database (version 31-7-2008)
|  | Sodium carbonate (Na2CO3) |  | 1046 | 6.2 | 0.0055 | 1190.228 |  |  |  |  | 13.7855 | [6 empty] | JEC E3-database (version 31-7-2008)
|  | Sodium hydroxide (NaOH) |  | 438.4932 | 1.0301 | 0.024 | 469.2895 |  |  |  |  | 10.2204 | [6 empty] | JEC E3-database (version 31-7-2008)
|  | Potassium hydroxide (KOH) |  | 0 | 0 | 0 | 0 |  |  |  |  | 0 | [7 empty] | No emission factors and LHV given in E3 database. Emissions assumed to be zero.
|  | Hydrogen (for HVO) | [5 empty] | 80.8685 | 0.27647 | 0.00030556 | 87.3178 |  | 1.4835 | [5 empty] | JEC E3-database (version 31-7-2008)
|  | Pure CaO for processes |  | 1013 | 0.649 | 0.0076 | 1030.1766 |  |  |  |  | 4.5979 | [6 empty] | JEC E3-database (version 31-7-2008)
|  | Sulphuric acid (H2SO4) |  | 193.8502 | 0.5457 | 0.0045 | 207.7333 |  |  |  |  | 3.8959 | [6 empty] | JEC E3-database (version 31-7-2008)
|  | Ammonia |  | 2478.041 | 7.836 | 0.0087 | 2660.8442 |  |  |  |  | 44.3884 | [6 empty] | JEC E3-database (version 31-7-2008)
|  | Cycle-hexane |  | 723 | 0 | 0 | 723 |  |  |  |  | 53.1 | [6 empty] | JEC E3-database (version 31-7-2008)
|  | Lubricants |  | 947 | 0 | 0 | 947 |  |  |  |  | 53.28 | [6 empty] | JEC E3-database (version 31-7-2008)
Transport efficiencies
|  | Truck for dry product (Diesel) | [13 empty] | 0.936 | 0.005 | 0 | JEC E3-database (version 31-7-2008)
|  | Truck for liquids (Diesel) | [13 empty] | 1.008 | 0.005 | 0 |  | Calculated from value above, correction for weight of liquid container (2 ton) in comparison to loaded truck weight (26 ton)
|  | Truck for FFB transport (Diesel) | [13 empty] | 2.0123 | 0.005 | 0 | JEC E3-database (version 31-7-2008)
|  | Tanker truck MB2318 for vinasse transport | [13 empty] | 2.16 | 0 | 0 | JEC E3-database (version 31-7-2008)
|  | Tanker truck with water cannons for vinasse transport | [13 empty] | 0.936 | 0 | 0 | JEC E3-database (version 31-7-2008)
|  | Dumpster truck MB2213 for filter mud transport | [13 empty] | 3.6 | 0 | 0 | JEC E3-database (version 31-7-2008)
|  | Ocean bulk carrier (Fuel oil) | [13 empty] | 0.20358 | 0.0003 | 0.00072 | JEC E3-database (version 31-7-2008)
|  | Ship /product tanker 50kt (Fuel oil) | [13 empty] | 0.12384 | 0 | 0 | JEC E3-database (version 31-7-2008)
|  | Local (10 km) pipeline | [13 empty] | 0 | 0 | 0 | JEC E3-database (version 31-7-2008)
|  | Rail (Electric, MV) | [13 empty] | 0.21 | 0 | 0 | JEC E3-database (version 31-7-2008)
Emissions from steam production (per MJ steam or heat)
|  | CH4 and N2O emissions from NG boiler | [6 empty] | 0.0027778 | 0.0011111 | 0.39278 | [7 empty] | JEC E3-database (version 31-7-2008)
|  | CH4 and N2O emissions from NG CHP | [6 empty] | 0 | 0 | 0 | [7 empty] | JEC E3-database (version 31-7-2008)
|  | CH4 and N2O emissions from Lignite CHP | [6 empty] | 0.0023056 | 0.012611 | 3.7859 | [7 empty] | JEC E3-database (version 31-7-2008)
|  | CH4 and N2O emissions from Straw CHP | [6 empty] | 0 | 0 | 0 | [7 empty] | JEC E3-database (version 31-7-2008)
|  | CH4 and N2O emissions from NG gas engine | [6 empty] | 0.053333 | 0 | 1.2267 | [7 empty] | JEC E3-database (version 31-7-2008)
Electricity production (reference for credit calculation)
|  | Electricity (NG CCGT) | [5 empty] | 114.48 | 0.36789 | 0.0049846 | 124.4168 |  | 2.0511 | [5 empty] | JEC E3-database (version 31-7-2008)
|  | Electricity (Lignite ST) | [5 empty] | 284.7706 | 0.025857 | 0.0077783 | 287.6677 |  | 2.477 | [5 empty] | JEC E3-database (version 31-7-2008)
|  | Electricity (Straw ST) | [5 empty] | 5.5606 | 0.0042328 | 0.00017637 | 5.7101 |  | 0.080635 | [5 empty] | JEC E3-database (version 31-7-2008)
corn |  | Corn to ethanol default
|  | yield | [9 empty] | 3600 | kg/ha
|  | input - N | [9 empty] | 51.7 | kg N/ha | 2532.814 | kgCO2/ha | 703.5594 |  |  | kgCO2/t |  |  |  |  | 1866.1567 | kgCO2/t ethanol |  | 69.6327 | kgCO2/GJ | 41.7796 | kgCO2/GJ ethanol
|  | input - K | [9 empty] | 25.8 | kg K2O/ha' | 249.7172 |  | 69.3659 |  |  | kgCO2/t |  |  |  |  | 183.9896 | kgCO2/t ethanol |  | 6.8653 |  | 4.1192
|  | input - P | [9 empty] | 34.5 | kgP2O5/ha | 525.5523 |  | 145.9868 |  |  | kgCO2/t |  |  |  |  | 387.2226 | kgCO2/t ethanol |  | 14.4486 |  | 8.6692
|  | pesticides | [9 empty] | 2.4 | kg/ha | 644.1595 |  | 178.9332 |  |  | kgCO2/t |  |  |  |  | 474.6115 | kgCO2/t ethanol |  | 17.7094 |  | 10.6256
|  | field emissions | [9 empty] | 0.014 | gN2O/MJ corn | 4.144 | gCO2/Mjcorn | #REF! |  |  | kgCO2/t |  |  |  |  | #REF! |  |  | #REF! |  | #REF!
|  | corn transport distance | [9 empty] | 50 | km | oneway |  | 0.054288 |  |  | kgCO2/t |  |  |  |  | 0.144 | kgCO2/t ethanol |  | 0.005373 |  | 0.0032238
[12 empty] | #REF! | GJ/t ethanol
|  | conversion yield | [9 empty] | 0.37701 | ton ethanol / ton corn
|  | electricty | [9 empty] | 1.2 | kWh/gallon | 0.31704 | kWh/litre | 0.3993 |  |  | kWh/kg | 3.8741 | kgCO2/t |  |  | 3.8741 | kgCO2/t ethanol |  | 0.14456 |  | 0.086734
|  | steam | [9 empty] | 37000 | BTU/gal | 0.266 | MJ/MJ ethanol | 10.3225 |  |  | MJ/l | 13000.6588 | MJ/t | 14.666 | kgCO2/t | 14.666 | kgCO2/t ethanol |  | 0.54724 |  | 0.32834
|  | co-product yield | [9 empty] | 1.1 | kg DDGS/litre ethanol | 1385.3904 | kg DDGS/t ethanol | 22.1662 |  |  | GJ/ GJ
[14 empty] | 22.1662 | GJ/t ethanol
|  | ethanol transport distance | [9 empty] | 150 | km | ? | [6 empty] | 59.82% | ethanol |  | 0.16286 | kgCO2/t ethanol |  | 0.006077 |  | 0.006077
|  | ethanol depot electricity | [9 empty] | 0.00084 | MJ elec/MJ ethanol | [13 empty] | 0.0022639 |  | 0.0022639
|  | ethanol filling station | [9 empty] | 0.0034 | MJ elec/MJ ethanol | [13 empty] | 0.0091633 |  | 0.0091633
[26 empty] | TOTAL |  |  | #REF! | kgCO2/GJ ethanol
wheat |  | yield | [9 empty] | 5200 | kg/ha | [15 empty] | #REF!
|  | diesel | [9 empty] | 3716 | MJ/ha | 0.82895 | kgCO2/t wheat | 2.5117 |  |  | kg CO2/t ethanol |  |  |  | #REF! | gCO2/MJ ethanol | #REF!
|  | N | [9 empty] | 109.3 | kg N/ha | 5354.6726 |  | 1029.7447 |  |  | kg CO2/t ethanol |  |  |  | #REF! |  | #REF!
|  | K | [9 empty] | 16.4 | kg K2O/ha | 158.7349 |  | 480.9669 | [6 empty] | #REF! |  | #REF!
|  | P | [9 empty] | 21.6 | kg P2O5/ha | 329.0414 |  | 996.9956 | [6 empty] | #REF! |  | #REF!
|  | pesticides | [9 empty] | 2.3 | kg/ha | 617.3195 |  | 1870.4782 | [6 empty] | #REF! |  | #REF!
|  | seed | [9 empty] | 120 | kg/ha
|  | field emissions | [9 empty] | 0.024 | gN2O/MJ wheat | #REF! | kgCO2/t wheat | #REF! | [6 empty] | #REF! |  | #REF!
|  | electricity | [9 empty] | 0.0004 | MJ/MJ wheat | 0.001091 | gCO2/MJ wheat | #REF! |  |  | kg CO2/t ethanol |  |  |  | 0.001091 |  | 0.0006546
|  | wheat transport | [9 empty] | 50 | km (empty return) | 0.10858 | kgCO2/t wheat | 0.32899 |  |  | kg CO2/t ethanol |  |  |  | #REF! |  | #REF!
|  | conversions yield | [9 empty] | 3.03 | t wheat/ t ethanol |  | 59.5%
|  | DDGS yield | [9 empty] | 1.14 | ton DDGS/t ethanol
|  | NG input | [9 empty] | 18.2 | GJ/t ethanol | 20.5314 | kgCO2/t ethanol | [7 empty] | #REF! |  | #REF!
|  | ethanol transport | [9 empty] | 150 | km | 0.16286 | [8 empty] | #REF!
|  | depot | [9 empty] | 0.00084 | MJ/MJ ethanol | [11 empty] | 0.0022911
|  | filling | [9 empty] | 0.0034 | MJ/MJ ethanol | [11 empty] | 0.0092735
[24 empty] | TOTAL | #REF!
[25 empty] | 83.8 | reference
#REF!
[20 empty] | typical | My calc | Urea | Transport India
[19 empty] | corn | 56% | 60% | 65% | 60%
[19 empty] | wheat | 53% | 48% | 51% | 48%
Note on C20: No seeding material taken into account for corn in the JEC calculations from 31 July 2008 which have been used for the RED
Note on C22: No seeding material taken into account for soy in the JEC calculations from 31 July 2008 which have been used for the RED
Note on C24: No seeding material taken into account for sugarcane in the JEC calculations from 31 July 2008 which have been used for the RED
Note on E92: Formation of CO2 from combustion or decomposition not taken into account until now in the EU RED
Note on E93: Formation of CO2 from combustion or decomposition not taken into account until now in the EU RED
Note on I6: weindorf: supply and use (combustion)
Note on I40: For the supply of diesel a summarized rounded value has been used in the JEC calculations from 31 July 2008 which have been used for the RED. The CO2 emissions includes also non-CO2 GHG
Note on I43: Heavy fuel oil used in ships for maritime transport: 290 g CO2 per kWh of heavy fuel oil from combustion
Note on I74: weindorf: Transport of straw plus fertilizer debit: more fertilizer is required if the straw is removed
Note on J74: weindorf: Transport of straw plus fertilizer debit: more fertilizer is required if the straw is removed
Note on K74: weindorf: Transport of straw plus fertilizer debit: more fertilizer is required if the straw is removed
Note on L6: weindorf: supply and use (combustion)
Note on M5: Fossil plus nuclear (= non-renewable energy) In the CONCAWE/EUCAR/JRC study the use of non-renewable energy is meant with "fossel energy" Supply and use
Note on N40: For the supply of diesel a summarized rounded value has been used.
Note on N74: weindorf: Transport of straw plus fertilizer debit: more fertilizer is required if the straw is removed
Note on P31: weindorf: from tracing back: 0.56 MJ biogas per kg of manure @ 8% dry substance. Assumption biogas generation: 0.7 MJ biogas per MJ manure => 0.56/0.08/0.7 MJ/kg of dry subtancee = 10 MJ/kg of dry substance
Note on Q98: weindorf: this number is used for FFB tranport in the later versions
www.biograce.net
intelligent energy europe