## Warning - macro security level (hidden)
Warning - macro security level
Macro's are disabled |  |  | Version 2 - for Compliance | Version 2 - for Compliance
This BioGrace GHG calculation Excel tool will only work properly if macro's can be executed. In Office 97 - 2003, you should turn the macro security level to "medium" or "low". You will find this option under "Extra" - "Macro" - "Security". In Office 2007 or 2010 you can find the macro security in the Trust center, by clicking the File tab, Options, Security Center, Macro Settings. There you turn the security level to "Disable all macro's with notification" or "Enable all macro's". Also turn on the option 'Trust access to the VBA project object model'. In non-English Excel versions these menu items will of course be named differently. Instructions how to do so are also available through the "Help" function of Excel: press F1 and search for (the translation of) security. After changing the macro security level, the calculation sheets can be activated by closing and re-opening this file.

## Start (macro's disabled) (hidden)
BioGrace GHG calculation tool for electricity, heat and cooling
Version 2 - for Compliance
About
Directory
www.biograce.net
intelligent energy europe
intelligent energy europe

## Start
Start
BioGrace GHG calculation tool for electricity, heat and cooling
Version 2 - for Compliance
About
Directory
www.biograce.net
intelligent energy europe
www.biograce.net
Click here to continue

## About
About
BioGrace - Excel based biofuel GHG calculations |  | Version 2 - for Compliance
About this Excel file
This Excel file shows transparent greenhouse gas (GHG) calculations using the methodology as given in the following three documents: - Report on sustainability requirements for the use of solid and gaseous biomass sources in electricity, heating and cooling [COM/2010/11] - Commission Staff Working Document - State of play on the sustainability of solid and gaseous biomass used for electricity, heating and cooling in the EU [SWD (2014)259] - JRC scientific report on the default and input values for GHG emissions of biomass [Report EUR 26696 EN] In this Excel file, these documents will further be referred to as “the Communication”, “the Staff Working Document” and “the JRC Report”, respectively.
The three documents can be found on the websites:
http://ec.europa.eu/energy/renewables/bioenergy/sustainability_criteria_en.htm
and
http://eur-lex.europa.eu/legal-content/EN/TXT/?uri=CELEX:52010DC0011
Abbreviations and definitions
A_r | Agricultural residues
Bag | Bagasse
Bg | Biogas
Bm | Biomethane
BtL | Biomass-to-Liquid
Ch | Chips
CHP | Combined Heat and Power
CNG | Compressed Natural Gas
CO2,eq | GHG emissions caused by CO2, CH4, and N2O, expressed as CO2-equivalent emissions using the global warming potentials of CH4 and N2O as listed in the sheet "Standard Values".
DDGS | Dried Distillers Grains with Solubles
DME | Di-Methyl Ether
EFB | Empty Fruit Bunches
F_r | Forestry residues
FAEE | Fatty Acid Ethyl Esters
FAME | Fatty Acid Methyl Esters
FFB | Fresh Fruit Bunches
HVO | Hydrotreated Vegetable Oil
I_r | Industry residues
Input numbers | The numbers that companies in the biofuel production chain (farmers, transport organisations, traders, biofuel producers) can influence and measure.
In this Excel file, input numbers are distinguished from standard values (for definition see below) which companies normally cannot influence and/or measure.
Mze | Maize
NG | Natural Gas
Pe | Pellets
PKM | Palm kernel meal
PVO | Pure Vegetable Oil
Rs | Rapeseed
Rwd | Roundwood
SRC | Short Rotation Coppice
In the JRC report, the following definition is given for SCR: Short rotation coppice (SRC) is defined, according to Regulation (EU) No 1307/2013, as: "areas planted with tree species of CN code 06029041 to be defined by Member States, that consist of woody, perennial crops, the rootstock or stools remaining in the ground after harvesting, with new shoots emerging in the following season and with a maximum harvest cycle to be determined by the Member States." Regarding the difference between fast-growing species under short rotation coppice and short rotation forestry, the Delegated Act C(2014) 1460 final explains that: "as regards fast-growing species, Member States shall define the minimum and maximum time before felling. The minimum time shall not be less than 8 years and the maximum shall not exceed 20 years; This implies that "short rotation coppice" are expected to have a growing cycle : between 2 and 7 years". The various practices are thus characterized in this document as follows: - Short rotation coppice: rotations between 2 and 7 years; - Short rotation forestry: rotations between 8 and 20 years; - Conventional forestry operations: rotations above 20 years. In practical terms, SRC practices for bioenergy pruposes entail growing of trees in extremely dense stands, harvested at specific intervals and regenerated from the stools, which are expected to survive five rotations at least. They differ from common forestry operations (i.e. for logging or for pulp and paper), because the rotation between harvests is shortened to about 3 to 5 years.
SRF | Short rotation forestry
Standard values | Values needed to convert input data into GHG emissions.
Examples are Lower Heating Values and values to convert 1 kg N-fertiliser or 1 MJ of natural gas into CO2, CH4 and N2O emissions.
Values for standard values have also been calculated using LCA analysis of both the processes that supply the inputs (like synthetic N-fertiliser and natural gas) and their emissions at combustion.
Str | Straw
wMa | Wet manure
Use of this Excel file
Input numbers used are listed in the Excel sheets showing the calculations. These input data can of course be changed to make calculations with actual data.
Standard values used are listed in the sheet "Standard values" in this Excel file. This sheet is protected.
User defined standard values can be used instead of the values listed in the sheet "Standard values". This can be done as follows. Give a name and give values for the desired user-defined standard values in the sheet "User defined standard values". Make sure not to use the same name as used in the sheet "Standard values". Then, this parameter can be used in the calculations.
Example: put the name "Synthtic N-fertiliser (type XYZ)" in row C of the sheet "user defined standard values", and put values in column D, E and F. Then you can replace the parameter name "Synthtic N-fertiliser" with "Synthtic N-fertiliser (type XYZ)" in the sheets showing the calculations.
Modified or new biofuel production chains
The Excel sheets can also be used to set up a new calculation of a modified or even new biofuel production chain. This requires some knowledge of Excel and a detailed studying of how calculations are made.
A user manual is published together with this version of the Excel file, which gives assistence on how to make such modifications.
Land use change, improved agriculture management, CO2 capture and geological storage, field N2O emissions
This Excel file includes guidance for calculation of GHG emissions due to land use change (sheet 'LUC'), improved agricultural management (sheet 'Esca') and for calculation of field N2O emissions. This Excel file does not include guidance for calculation of carbon dioxide capture and geological storage.
Use of this Excel file to show compliance with solid/gaseous biomass sustainability criteria on GHG emission savings
When this Excel file is used to make actual calculations to show compliance with sustainability criteria on GHG emission savings, the following requirements apply:
1. The BioGrace calculation rules must be followed. These rules are included in the zip file in which this tool is downloaded from www.BioGrace.net.
2. Actual calculations must be made using the option "track changes" turned on (made possible by the orange-coloured button on each sheet presenting the pathways). This will allow an auditor that will check the calculations to easily find the actual input numbers that were used for the calculation. An auditor is allowed to refuse to check the calculation when it was made without the "track changes" option turned on.
Results in three different units
Results of the calculation are given in three different units. Firstly, results are given per MJ of energy carrier produced (examples of energy carriers are wood chips, wood pellets and biogas). Secondly, the end conversion is taken into account and results are also given per MJ of end product (electricity, heat, cooling or biomethane). In order to calculate this result, the user must first enter the (thermal, electrical, etc.) efficiency of the end conversion. Thirdly, the result is also expressed as a percentage GHG emission reduction, after comparing the emission per MJ end product with the fossil fuel comparators as given in the Staff Working Document.
Combustion emissions and allocation of CHP emissions in biogas pathways
Combustion emissions or "emissions of the fuel in use" (only CH4 and N2O emissions as the CO2 emissions must be ignored) are included in the results per MJ of energy carrier, this is part of the methodology as the term eu is included in the formula (given both in the Communication and the Staff Working Document) by which the emissions of the energy carrier are calculated. In the biogas pathways where the energy provision includes a CHP (two of the three possible choices in the dropdown list under "process configuration"), the CH4 and N2O emissions from the CHP should have been allocated to the digester (which uses heat and/or electricity from the CHP) and to the CHP. We have however decided not to do so, as this would have caused that our results would have deviated from the default values as calculated in the JRC report. JRC did not make this allocation and added all CH4 and N2O emissions occurring in the CHP to the CHP.
Results are expressed as "Default values"
The results of the calculations are expressed as "default values". This means that for reproducing the default values from the JRC report, - for solid biomass pathways, the input data for emissions of the processing steps and the transport steps have been multiplied by 1.2; and - for biogas and biomethane pathways, the input data for emissions of the processing steps have been multiplied by 1.4. This is further explained in "Box 3: Basis for calculating the GHG emission default values" in the Staff Working Document. These factors 1.2 or 1.4 have been included in the calculations in this Excel file by multiplying the input values with this factor 1.2 or 1.4. Two exceptions were made to this way of taking this factor into account: In the CHP calculations in the wood pellet mills and in the three CNG from biogas production pathways, the factor has been inserted separately as multiplying the input numbers with this factor would have led to a change in the size of the CHP or gas engine.
In the top part of the calculation sheets, the results are compared with the default values as listed in the JRC report. Two types of numbers are used for comparison:
1. The default values and disaggregated default values as listed in tables 86 - 89 and tables 90 - 93 of the JRC report. The default values are rounded values, in the sheets of this Excel file they are given in column G as black numbers in bold format with an orange background. The dissaggregated default values are values with one decimal, in the sheets of this Excel file they are given in column G as white numbers in bold format with blue background.
2. More detailed numbers with two decimals, in the same column G shown in black and aligned to the right. These values are not (disaggregated) default values, they are the results per cultivation, transport or processing step in the production pathway. One dissagregated default values (for instance the one for transport) can consist of one, two or more steps (for instance transport of wood chips, and transport of the product wood pellets). These values are not listed in the JRC report. The source of these values is an excel file from JRC which contains typical values (and hence a part of the values is multiplied by the factor 1.2 or 1.4 to convert typical values into default values). These values were added as only by showing numbers with two decimals it can be shown that the JRC calculations can be reproduced with high accuracy. Of course, this exercise could also have been done with the typical values (so without the factors 1.2 and 1.4).
Calculation of N2O field emissions
When calculating an actual GHG emission value for the "cultivation part" of the biofuel production pathway, also the actual N2O field emission has to be determined. The sheet “N2O field emissions” allows users to calculate actual N2O field emissions following the IPCC Tier 1 method with some additions by JRC. Although the Tier 1 method itself is not very simple, users of the sheet are guided to calculate N2O field emissions using actual nitrogen application rates (from fertilisers, manure, etc.).
It should be noted that this Tier 1 method gives rise to large uncertainties. An indication of the uncertainty is the -70%, +300% uncertainty range given for the direct emissions default factors provided by IPCC for the Tier 1 approach. Even this range does not capture some field measurements made.
Data sources
Data used for the calculations in this Excel file come from three sources:
1. List of input data provided by the JRC. These are the same values as in the public JRC report, however, we used data obtained from JRC which have a higher precision (more decimals) and therefore allow to reproduce the JRC results more precisely.
2. List of standard values as provided by the LBST and JRC.
These are numbers that can be taken from the JRC report, and also from the Well-to-Wheel study, WTT Appendix 1, available at
http://iet.jrc.ec.europa.eu/about-jec/
LBST has provided us with the numbers that were actually used which for a number of standard values are slightly different (have a higher precision, so more decimals) as compared to those listed in the JRC report. Some of the (less important) values provided by LBST are not listed in the JRC report nor in the WTT Appendix 1.
3. The E3database of LBST
LBST, which is a consultant to JRC and a subcontractor to the BioGrace project, uses the LCA tool and database E3database to perform their GHG calculations.
As part of the BioGrace project, they have tracked down the causes of differences and provided us with correct numbers. These have been added to the input numbers and standard values in this Excel file.
BioGrace project that delivered this Excel sheet
This Excel file was delivered from the IEE project BioGrace-II. More information on this project is available at
www.biograce.net/biograce2/
Intelligent Energy for Europe
The BioGrace project receives financial support from the IEE programme which is gratefully acknowledged. Information on IEE can be found at
http://ec.europa.eu/energy/intelligent/
The sole responsibility for the content of this Excel file lies with the authors. It does not necessarily reflect the opinion of the European Union. The European Commission is not responsible for any use that may be made of the information contained therein.
About
Directory
www.biograce.net
intelligent energy europe

## Directory
Directory
Directory of pathways |  |  |  |  | Version 2 - for Compliance
1 | Wood chips from forest residues | 15 | Pure plant oil from rapeseed
2 | Wood chips from short rotation coppice (Eucalyptus) | 16 | Pure plant oil from sunflower seed
3 | Wood chips from short rotation coppice (Poplar) | 17 | Pure plant oil from soybean
4 | Wood chips from stemwood | 18 | Pure plant oil from jatropha seed
5 | Wood chips from industry residues | 19 | Pure plant oil from palm oil
6 | Wood briquettes or pellets from forest residues | 20 | Waste cooking oil
7 | Wood briquettes or pellets from short rotation coppice (Eucalyptus) | 21 | Animal fats from animal waste
8 | Wood briquettes or pellets from short rotation coppice (Poplar) | 22 | Biogas from wet manure
9 | Wood briquettes or pellets from stemwood | 23 | Biogas from maize
10 | Wood briquettes or pellets from wood industry residues | 24 | Biogas from biowaste
11 | Agricultural residues | 25 | Biomethane from wet manure
12 | Pellets from straw | 26 | Biomethane from maize
13 | Pellets from bagasse | 27 | Biomethane from biowaste
14 | Palm kernel meal
Calculation of direct land use change (LUC)
Calculation of Improved Agricultural Management
Calculation of N2O field emissions according to IPCC Tier 1
Calculation of N2O field emissions with GNOC
Calculation of net heat and electricity efficiencies
Calculation of default values for co-digestion
Calculation of actual values for co-digestion (biogas)
Calculation of actual values for co-digestion (biomethane)
Final conversion only
Final conversion only (with heat at different temperatue levels)
About
Standard values
User defined standard values
User specific calculations

## LUC
LUC
Calculation of direct land use change (LUC) | [10 empty] | Version 2 - for Compliance
This sheet calculates the carbon stocks of the actual land use (CSA) and of the reference land use (CSR)
| The calculations make use of guidelines as published in the |  |  |  | Commission Decision of 10 June 2010 on guidelines for the calculation of land use carbon stocks for the purpose of Annex V of Directive 2009/28/EC
(Official Journal of the European Union, 17.6.2010, L151/19), which is further referred to as "the Commission Decision".
Definitions (taken from the Commission Decision and/or the Directive)
| CSR | : | The carbon stock per unit area associated with the reference land use (measured as mass of carbon per unit area, including both soil and vegetation) [ton C / ha]
| CSA | : | The carbon stock per unit area associated with the actual land use (measured as mass of carbon per unit area, including both soil and vegetation) [ton C / ha]
In cases where the carbon stock accumulates over more than one year, the value attributed to CSA shall be the estimated stock per unit area after 20 years
or when the crop reaches maturity, whichever the earlier.
| CVEG | : | Above and below ground vegetation carbon stock [ton C / ha]
| Reference land use | : | The reference land use shall be the land use in January 2008 or 20 years before the raw material was obtained, whichever was the later.
| SOCST | : | Soil organic carbon [ton C / ha]
| FLU | : | Land use factor reflecting the difference in soil organic carbon associated with the type of land use compared to the standard organic carbon [-]
| FMG | : | Management factor reflecting the difference in soil organic carbon associated with the principle management practice compared to the standard soil organic carbon [-]
| FI | : | Input factor reflecting the difference in soil organic carbon associated with different levels of carbon input to soil compared to the standard soil organic carbon [-]
Calculation : Please choose your calculation type bellow, and then fill the adequate part of the questionnaire
[8 empty] | Default with mineral soils |  |  | In this case, please use the "Default calculation" module bellow.
| Which type of calculation do you want to use ? |  |  | Default with mineral soils |  |  |  | Organic soils calculation |  |  | In this case, you should use "Actual calculation" module because no predefined SOC values are given. "Default calculation" can help for Cveg. Transfer the Cveg result in "Actual calculation" module.
[8 empty] | Actual calculation |  |  | In this case, you should use "Actual calculation" module for both Cveg and SOC.
Option 1. Default calculation (no actual and acurate data are available)
The default calculation are based on the calculation of the Commission Decision, with the following assumptions
- the area concerned is 1 hectare. As a result, the factor A (ha / area concerned) equals 1.
- the soils in question are mineral soils. For organic soils, appropriate methods shall be used (see paragraph 4.2 of the Commission Decision).
| CSA and CSR are calculated with the following equation: |  |  |  |  | CSi = CVEG + SOCST * FLU * FMG * FI
| In which year did the land use occur ? | [9 empty] | Please note that LUC should be taken into account during the 20 years after the land use change occured.
|  |  | Actual land use |  |  |  | Reference land use
|  | Climate region |  |  |  |  | 0 |  |  |  |  | Cveg calculation, if carried out under point 5 of the Commission Decision : details of the calculation
|  | Vegetation/crop (land use) | [26 empty] | For more explaination, please read the Commission Decision of the 10 june 2010, point 5.
Reference land use :
| Above and below ground vegetation | [10 empty] | Cveg | = | CBM | [6 empty] | + | CDOM
|  | Ecological zone (if relevant) | [8 empty] | There are two ways of getting Cveg : | Cveg | = | CAGB |  |  | + | CBGD |  |  | + | CBW |  |  | + | CLI
|  | Continent (if relevant) | [8 empty] | - or you can use predefined data set out in point 8 of the Commission Decision (tables 9 to 18) | Cveg | = | BAGD | x | CFB | + | BBGB (or CAGB) | x | CFB (or R) | + | DOMDW | x | CFDW | + | DOMLI | x | CFLI
|  | CVEG |  | ton C / ha |  |  |  | ton C / ha |  |  | - or you should calculated them following the rules set out in point 5 of Commission Decision. Use the module right to this section for that. | Cveg | = |  |  | 0.47 |  |  |  | 0.47 |  |  |  | 0.5 |  |  |  | 0.4 | data given in purple are suggestion from the Commission Decision
| Carbon stock in mineral soil | [10 empty] | Cveg | = | 0 |  | t carbon / ha |  |  | To be reported in CVEG for reference land use
|  | Climate region | 0 |  |  |  | 0 |  |  |  | Determine using paragraph 6.1 of Commission Decision
|  | Soil type |  |  |  |  | 0 |  |  |  | Determine using paragraph 6.2 of Commission Decision | Actual land use :
|  | Soil management | [8 empty] | Determine using table 3 of Commission Decision | Cveg | = | CBM | [6 empty] | + | CDOM
|  | Input | [8 empty] | Determine using table 3 of Commission Decision | Cveg | = | CAGB |  |  | + | CBGD |  |  | + | CBW |  |  | + | CLI
[12 empty] | Cveg | = | BAGD | x | CFB | + | BBGB (or CAGB) | x | CFB (or R) | + | DOMDW | x | CFDW | + | DOMLI | x | CFLI
|  | SOCST |  | ton C / ha |  |  | 0 | ton C / ha |  |  | Look up in Table 1 of Commission Decision, using climate region and soil type above | Cveg | = |  |  | 0.47 |  |  |  | 0.47 |  |  |  | 0.5 |  |  |  | 0.4
|  | FLU | [8 empty] | Look up in Tables 2 - 8 of Commission Decision
|  | FMG | [8 empty] | Look up in Tables 2 - 8 of Commission Decision | Cveg | = | 0 |  | t carbon / ha |  |  | To be reported in CVEG for Actual land use
|  | FI | [8 empty] | Look up in Tables 2 - 8 of Commission Decision
Details about sources :
| Resulting carbon stock |  | CSA = | 0 | ton C / ha |  | CSR = | 0 | ton C / ha
| Resulting land use change |  | el = | 0 | ton CO2 ha-1 year-1 | [5 empty] | Please, note that positive value means carbon soil losses
Option 2. Actual calculation Carbon Stocks and Carbon vegetation
The guidelines published by the Commission (see above for the link) authorises the use of actual data for Soil Organic Carbon.
It is also possible to use its own data for other parameter like the carbon stock in vegetation (Cveg)
In order to use them, please provide the following information:
| Type of data use | [7 empty] | measurements | modeling | others
| More detail information | [8 empty] | Example : | If model : name of the model, who runned it, main data sources, date of the modeling, etc
If measurements : where were they made, who carried them out, years of measurements,
For all : details about representativeness, proof of scientific validity, etc
Organic soils
For organic soils, refer to paragraph 4.2 of the guidelines published by the Commission (see above for the link). Where carbon stock affected by soil drainage is concerned, use an appropriate method, for instance
| the basic methodology described by IPCC starting from the equation 2.26 on page 2.35 of | [5 empty] | http://www.ipcc-nggip.iges.or.jp/public/2006gl/pdf/4_Volume4/V4_02_Ch2_Generic.pdf
If using data from other methods than measurements :
Please confirm that they take into account :
|  | climate |  |  |  | yes | no
|  | soil type |  |  |  | yes | no
|  | land cover |  |  |  | yes | no
|  | land management and inputs. |  |  |  | yes | no
| Resulting carbon stock in soils |  | SOCA = |  | ton C / ha |  | SOCR = |  | ton C / ha |  | Please, fill these data with you actual value
| Resulting carbon stock in vegetation |  | Cveg-A= |  | ton C / ha |  | Cveg-R= |  | ton C / ha |  | Please, fill these data with you actual value
|  |  | CSA = | 0 | ton C / ha |  | CSR = | 0 | ton C / ha
| Resulting land use change |  | el = | 0 | ton CO2 ha-1 year-1 | [5 empty] | Please, note that positive value means carbon soil losses
| LUC : value that will be used in calculations : |  |  | Option 1. Default calculation (no actual and acurate data are available) |  |  |  |  | 0 | ton CO2 ha-1 year-1
Note on V41: The value of 0.47 is only applicable to CFB, not to R
Note on V49: The value of 0.47 is only applicable to CFB, not to R

## Esca
Esca
Calculation of Improved Agricultural Management (esca) | [10 empty] | Version 2 - for Compliance
General principles
This sheet, similar to the LUC sheet, calculates the carbon stock accumulation thanks to improved agricultural management.
To avoid double counting, please use this calculation sheet only if no Land Use Changes (LUC) are occurring. Otherwise, prefer using the LUC Excel sheet.
| The calculations make use of guidelines as published in the |  |  |  | Commission Decision of 10 June 2010 on guidelines for the calculation of land use carbon stocks for the purpose of Annex V of Directive 2009/28/EC
(Official Journal of the European Union, 17.6.2010, L151/19), which is further referred to as "the Commission Decision".
These guidelines set up rules and data for assessing the quantity of Soil Organic Carbon (SOC) per hectare.
As an alternative to using these data, other appropriate methods, including measurements, may be used to determine SOC.
Please note that, as far as such methods are not based on measurements, they shall take into account climate, soil type, land cover, land management and inputs.
Definitions (taken from the Commission Decision and/or the Directive)
| SOCA | : | The soil organic carbon per unit area associated with the reference agricultural management practices (measured as mass of carbon per unit area, including both soil and vegetation) [ton C / ha]
| SOCR | : | The soil organic carbon per unit area associated with the actual agricultural management practices (measured as mass of carbon per unit area, including both soil and vegetation) [ton C / ha]
| Reference management practices |  | The reference practices shall be the practices in use on January 2008 or 20 years before the raw material was obtained, whichever was the later.
In cases where the carbon stock accumulates over more than one year, the value attributed to CSA shall be the estimated stock per unit area after 20 years,
or the stock when the crop reaches maturity, whichever the earlier. These calculation rules are already taken into account in this sheet for the default calculation.
| FLU | : | Land use factor reflecting the difference in soil organic carbon associated with the type of land use compared to the standard organic carbon [-]
| FMG | : | Management factor reflecting the difference in soil organic carbon associated with the principle management practice compared to the standard soil organic carbon [-]
| FI | : | Input factor reflecting the difference in soil organic carbon associated with different levels of carbon input to soil compared to the standard soil organic carbon [-]
Calculation : Please choose your calculation type bellow, and then fill the adequate part of the questionnaire
[8 empty] | Default with mineral soils |  |  | In this case, please use the "Default calculation" module bellow.
|  | Which type of calculation do you want to use ? | [5 empty] | Organic soils calculation |  |  | In this case, you should use "Actual calculation" module because no predefined SOC values are given.
[8 empty] | Actual calculation |  |  | In this case, you should use "Actual calculation" module for both Cveg and SOC.
Option 1. Default calculation (no actual and accurate data are available)
The default calculation are based on the calculation of the Commission Decision, with the following assumptions
- the area concerned is 1 hectare. As a result, the factor A (ha / area concerned) equals 1.
- the soils in question are mineral soils. For organic soils, appropriate methods shall be used (see paragraph 4.2 of the Commission Decision).
| SOCA and SOCR are calculated with the following equation: |  |  |  |  | SOCi = SOCST * FLU * FMG * FI
If the type of vegetation changes between reference and actual land use, please refer to the Land use Change (LUC) Excelsheet.
| When does improved practices started? | [9 empty] | Give the year of start of implementation of improved agricultural practices.
|  |  | Actual land use |  |  |  | Reference land use
Carbon stock in mineral soil
|  | Climate region |  |  |  |  | 0 |  |  |  | Determine using paragraph 6.1 of Commission Decision
|  | Soil type |  |  |  |  | 0 |  |  |  | Determine using paragraph 6.2 of Commission Decision
|  | Soil management | [8 empty] | Determine using table 3 of Commission Decision
|  | Input | [8 empty] | Determine using table 3 of Commission Decision
|  | SOCST |  |  |  |  | 0 | ton C / ha |  |  | Loop up in Table 1 of Commission Decision, using climate region and soil type above
|  | FLU |  |  |  |  | 0 |  |  |  | Look up in Tables 2 - 8 of Commission Decision
|  | FMG | [8 empty] | Look up in Tables 2 - 8 of Commission Decision
|  | FI | [8 empty] | Look up in Tables 2 - 8 of Commission Decision
| Resulting carbon stock |  | SOCA = | 0 | ton C / ha |  | SOCR = | 0 | ton C / ha
| Resulting soil carbon accumulation |  | esca = | 0 | ton CO2 ha-1 year-1 | [5 empty] | Please, note that positive value means carbon soil accumulation.
Option 2. Use of actual Soil Organic Carbon data
The guidelines published by the Commission (see above for the link) authorises the use of actual data for Soil Organic Carbon.
In order to use them, please provide the following information:
| Type of data use | [7 empty] | measurements | modeling | others
| More detail information | [8 empty] | Ex : | If model : name of the model, who runned it, main data sources, date of the modeling, etc
If measurements : where were they made, who carried them out, years of measurements,
For all : details about representaviness, proof of scientific validity, etc
Organic soils
For organic soils, refer to paragraph 4.2 of the guidelines published by the Commission (see above for the link). Where carbon stock affected by soil drainage is concerned, use an appropriate method, for instance
| the basic methodology described by IPCC starting from the equation 2.26 on page 2.35 of | [5 empty] | http://www.ipcc-nggip.iges.or.jp/public/2006gl/pdf/4_Volume4/V4_02_Ch2_Generic.pdf
If using data from other methods than measurements :
Please confirm that they take into account :
|  | climate |  |  |  | yes | no
|  | soil type |  |  |  | yes | no
|  | land cover |  |  |  | yes | no
|  | land management and inputs. |  |  |  | yes | no
| Resulting carbon stock |  | SOCA = |  | ton C / ha |  | SOCR = |  | ton C / ha |  | Please, fill these data with you actual value
| Resulting soil carbon accumulation |  | esca = | 0 | ton CO2 ha-1 year-1 | [5 empty] | Please, note that positive value means carbon soil accumulation.
| esca value that will be used in calculations : |  |  | Option 1. Default calculation (no actual and accurate data are available) |  |  |  |  | 0 | ton CO2 ha-1 year-1

## N2O emissions IPCC
[5 empty] | N2O emissions IPCC | N2O emissions IPCC
Calculation of N2O emissions using the IPCC methodology | [11 empty] | Version 2 - for Compliance
This sheet calculates the emissions of N2O from the cultivation of the crop.
Please note that this sheet may only be used for those crops that are not included in the Global Nitrous Oxide Calculator (GNOC; http://gnoc.jrc.ec.europa.eu/)!
The calculations make use of IPCC methodology Tier 1 on the estimation of N2O emissions from managed soils (1).
Data for 3 crops are available in this tool. Please note that you can add crops by filling table 1 and table 4.
Please, fill in the white cells in column D and report the result obtained at the bottom of the page in your pathway.
3) If your crop is not included, use the sheet N2O emissions IPCC
Calculation of FCR (annual amount of N in crop residues returned to soils, kg N yr-1)
The crops covered by this sheet do not appear in table 11.2 of the IPCC document. For them several assumptions have been made taking into account as far as possible the hypothesis used in the JRC calculations.
- For short rotation forestry (SRF) it can be assumed that the annual amount of residues left at the fields is neglegible. During the harvest of SRF the entire above ground biomass is removed from the field. The plantation (i.e. roots) are renewed in larger time intervals whereby usually the roots are removed from the field.
- For silage maize, the JRC assumptions regarding biomass amounts and N contents are included in table 4 (as reported in the JRC report).
Crop data.
Please enter the data for your crop in the blue cells
General information | [9 empty] | Table 1 : Crops covered in this tool and their energy content |  |  |  | new crop1 | new crop2 | new crop3 | new crop4
| Crop name |  |  |  | Abbreviation glossary : |  |  |  |  | Crop | Eucalyptus | Poplar | Corn/maize whole crop
| Crop yield (fresh matter) |  | kg fm/ha/year |  | Fresh matter = | fm |  |  |  | LHV | 19 | 18.5 | 16.9
| Humidity(%) |  |  |  | Dry matter | dm
| Crop yield (dry matter) | 0 | kg dm/ha/year |  | Tonne | t
[5 empty] | N mass in N2O | N2O_N
| Is the soil water saturation high ? | Not known |  | Put "yes" when the crop is irrigated OR when rainfall in rainy season (1) minus potential evaporation is higher than soil water holding capacity. If not known, the average nitrate leakage will be applied. | [5 empty] | Not known | yes | no
(1) Rainy season: period when rainfall > 0.5 * Pan Evaporation
Specific information in case of Land Use Change or modified management practices
| What type of land use change is it ? | Not concerned |  |  | Use "arable to arable land" in case of modified practices |  |  |  | Not concerned | Undetermined | Forest to arable | Meadow to arable | Arable to arable land | Other
| Carbon loss due to land use change | 0 | t/ha/year |  | Please, calculate this value by using the LUC sheet
or the ESCAsheet for modified practices (2)
(2) If the Esca sheet gives negative value then there is a C loss due to a change in
management and the value obtained (with a positive sign) should be inserted here
Direct N2O emissions from managed soils (Tier1).
Please enter the N additions in the form of synthetic or organic fertilizer in the blue cells | [9 empty] | Table 2 | N in crop residues = |  | FCR |  | Table 3 | N mineralised from LUC = |  | FSOM |  | Table 4 | NAG | slope | intercept | AGDM(T) | (AGDM(T)*1000+Crop(T))/Crop(T) | RAG(T) | RBG-BIO(T) | NBG | RBG(T) | BGDM(T) | LHV (MJ/kg) | sources
N2O emissions from N inputs: | [9 empty] | AGDM(T) | #N/A | kg/ha/year |  |  |  | average | min | max |  | Corn/maize whole crop | 0.006 |  |  | 1 | #DIV/0! | #DIV/0! | 0.22 | 0.007 | #DIV/0! | #DIV/0! | 16.9 | IPCC 2006, chap 11
[10 empty] | Frac Renew(T) | 1 |  |  |  | R1 | 15 | 10 | 30 |  | New crop1
| FSN |  | kg N/ha/year | N in synthetic fertilizer | [5 empty] | RAG(T) | #N/A |  |  |  | R2 | 10 | 8 | 15 |  | New crop2
| FON |  | kg N/ha/year | N in organic fertilizer | [5 empty] | NAG(T) | #N/A | [8 empty] | New crop3
| FCR | 0 | kg N/ha/year | N in crop residues | [5 empty] | Frac Remove(T) | 0 |  |  |  | FSOM | 0 | kg N/ha | Eq 11.8 |  | New crop4
| FSOM | 0 | kg N/ha/year | N mineralized | [5 empty] | RBG(T) | #N/A |  |  |  | source : from IPCC 2006
[10 empty] | NBG(T) | #N/A
|  | average | min | max | [5 empty] | RBG-BIO(T) | #N/A
Emission factor for direct emission (IPCC Tier 1) | EF1 | 1% | 0.3% | 3% | [5 empty] | FCR | #N/A | kg N/ha/year | Eq 11.6
[11 empty] | #N/A | kg N/ha/year | Eq 11.7A
|  | kg N2O_N/ha/year |  |  | kg N2O/ha/year |  |  |  |  | source : from IPCC 2006 | [9 empty] | Table 5 | Glossary for the Table 2, 3 and 4 |  |  |  | See IPCC 2006, chapter 11 on N2O emissions, for more details
|  | average | min | max | average | min | max | [12 empty] | (T) = | Related to the crop T |  |  | RAG(T) = | Ratio of above-ground residues dry matter (AGDM(T))
Calculated Direct N2O emissions | N2O_N N inputs | 0 | 0 | 0 | 0 | 0 | 0 | Eq.11.2 | [11 empty] | NAG = | N content of above ground residue |  |  |  | to harvested yield for crop T (Crop(T))
[20 empty] | NAG = | N content of above ground residue |  |  | NBG = | N contend of below-ground residue
[20 empty] | slope = | Slope of the curve linking AGDM(T) with crop yields |  |  | RBG(T) = | Ratio of below-ground residues to harvested yield for crop T
TOTAL direct N2O emissions | [19 empty] | intercept | Value of AGDM(T) at crop yield = 0 |  |  | BGDM(T) = | Below ground residue (dry matter)
|  | kg N2O_N/ha/year |  |  | kg N2O/ha/year | [14 empty] | AGDM(T) = | Above ground Residue (dry matter) |  |  | LHV (MJ/kg) = | Low Heating Value |  |  | source : IPCC 2006
|  | average | min | max | average | min | max | [12 empty] | RBG-BIO(T) = | Ratio of below-ground residues to above-ground biomass
TOTAL Direct N2O Emissions : |  | 0 | 0 | 0 | 0 | 0 | 0
Indirect N2O emissions from managed soils (Tier1) |  | See Table 6, Table 7 for intermediate calculations (right side of the this sheet) | [7 empty] | Table 6 | Volatilization = |  | N2O(ATD)-N | Eq.11.9 |  | Table 7 | Leaching = | N2O(L)-N |  | Eq.11.10 |  | Table 8 | Glossary for table 6, 7 |  | See IPCC 2006, chapter 11
[11 empty] | average | min | max |  |  |  | average | min | max |  |  | FSN | Applied synthetic fertiliser
[10 empty] | FSN | 0 |  | N in synthetic fertilizer | kg N/ha/year |  | FSN | 0 |  | N in synthetic fertilizer | kg N/ha/year |  | FON | Applied organic fertiliser
|  | average | min | max | [5 empty] | FON | 0 |  | N in organic fertilizer | kg N/ha/year |  | FON | 0 |  | N in organic fertilizer | kg N/ha/year |  | FCR | Crop residue N returned to soils ( including N-fixing crops and pasture renewal)
Quantity of NH3 volatilized(IPCC Tier 1): | NH3_N (kg) | 0 | 0 | 0 | [5 empty] | Frac GASM | 20% | 5% | 50% |  |  | FCR | 0 |  | N in crop residues | kg N/ha/year |  | FSOM | Mineralised N resulting from loss of soil organic C stocks in mineral soils
Quantity of nitrate leaching (IPCC Tier 1): | NO3_N (kg) | 0 | 0 | 0 | [5 empty] | Frac GASF | 10% | 3% | 30% |  |  | FSOM | 0 |  | N mineralized | kg N/ha/year |  |  | through land-use change or management practices
[10 empty] | NH3&NOx | 0 | 0 | 0 | kg NH3&NOx /ha/year |  | Frac LEACH(H) | 30% | 10% | 80% |  |  | Frac LEACH(H) | Fraction of all N added to/mineralised that is lost through leaching and runoff, in kg N
Emission factor for NH3 volatilization (IPCC Tier 1): | EF4 (%) | 1% | 0.2% | 5% | [11 empty] | NO3 | 0 | 0 | 0 | kg NO3_N/ha/year |  | Frac GASM | Fraction of applied organic N fertiliser materials (FON) and of urine,etc, that volatilises as NH3 and NOx, in kg N volatilised
Emission factor for Nitrate leaching (IPCC Tier 1): | EF5 (%) | 0.75% | 0.05% | 2.5% | [17 empty] | Frac GASF | Fraction of synthetic fertiliser N that volatilises as NH3 and NOx, kg N volatilised (kg of N applied)-1
[10 empty] | EF4 | 1% | 0.2% | 5% | % |  | EF5 | 0.75% | 0.05% | 2.5% | %
[10 empty] | source : from IPCC 2006 | [5 empty] | source : from IPCC 2006
|  | kg N2O_N/ha/year |  |  | kg N2O/ha/year
N2O from atmospheric deposition of N volatilised: | N2O(ATD)-N | 0 | 0 | 0 | 0 | 0 | 0
Emission of N2O from nitrate leaching effect: | N2O(L)-N | 0 | 0 | 0 | 0 | 0 | 0
TOTAL N2O EMISSIONS (Direct + Indirect N2O) from managed soils (Tier1)
|  | kg N2O_N/ha/year |  |  | kg N2O/ha/year
|  | average | min | max | average | min | max
| per ha | 0 | 0 | 0 | 0 | 0 | 0
| per kg dm | #DIV/0! | #DIV/0! | #DIV/0! | #DIV/0! | #DIV/0! | #DIV/0!
| per MJ of crop | #N/A | #N/A | #N/A | #N/A | #N/A | #N/A
Value to report in your pathway : |  |  |  |  | 0 | kg N2O/ha/year
References
(1) IPCC 2006, 2006 IPCC Guidelines for National Greenhouse Gas Inventories, Prepared by the National Greenhouse Gas Inventories Programme, Eggleston H.S., Buendia L., Miwa K., Ngara T. and Tanabe K. (eds). Published: IGES, Japan. See Chapter 11 on N2O em

## N2O emissions GNOC
TRUE | FALSE | FALSE | FALSE | N2O emissions GNOC
Calculation of N2O field emissions with the Global Nitrous Oxide Calculator (GNOC) | [5 empty] | Version 2 - for Compliance
The calculation of N2O field emission
Please note!
For the calculation of the N2O field emissions the GNOC model has to be used for all crops that are listed in the model. Only for those crops not listed in the model, the IPCC methodology may be used.
1) Go to the GNOC model (http://gnoc.jrc.ec.europa.eu/) and check whether your crop is included.
2) If your crop is included, calculate the field emissions and enter the value in the spreadsheet. To assist the verification of your calculation enter the data below that are asked for in GNOC.
| 3) If your crop is not included, use the sheet |  | N2O emissions IPCC
Information needed in GNOC
| Crop |  |  |  | When using this GHG calculation tool, the BioGrace calculation
| Soil type |  |  |  | rules must be respected. The rules are included in the zip file
| Irrigation |  |  |  | (containing the complete tool) and also at www.BioGrace.net
| Fresh yield |  | kg ha-1 year-1
| Synthetic N-fertiliser (kg N) |  | kg N ha-1 year-1
| Manure |  | kg N ha-1 year-1

## Bg-co-dig_actual
FALSE | FALSE | FALSE | FALSE |  |  | Bg-co-digestion
Calculation of actual values for co-digestion (biogas) | [13 empty] | Version 2 - for Compliance
Overview Results
| Energy carrier (including emissions from the fuel in use) | [6 empty] | Final energy |  |  |  | Allocation factors & references
| All results in | Non- allocated | Total | Actual/ |  | Default values |  | Electricity |  | Heat |  | Allocation factors
| g CO2,eq / MJBiogas | results | (allocated results) | Default |  | JRC report |  | All results in g CO2,eq per MJ as indicated |  |  |  | Production chain
| Cultivation eec |  | #DIV/0! | A |  |  |  | Allocation | Allocated | Allocation | Allocated | 100% | to energy carrier
| Upstream emissions | #DIV/0! | #DIV/0! |  |  |  |  | factor | results | factor | results | 0% | to co-product(s)
| Processing (part of ep) |  | #DIV/0! | A |  |  |  | 0% | #DIV/0! | 0% | #DIV/0! | CHP
| Anaerobic digestion | #DIV/0! | #DIV/0! | [5 empty] | per MJ biogas |  | per MJ biogas | 0% | to electricity
| Upgrading (part of ep) |  | #DIV/0! | A |  |  |  |  | 0 |  | 0 | 0% | to heat
| Biogas CHP | #DIV/0! | #DIV/0! | [5 empty] | per MJ electr. |  | per MJ heat
| Transport etd |  | #DIV/0! | A | [5 empty] | Cooling |  | Fossil fuel references
| Transport of substrates | #DIV/0! | #DIV/0! | [7 empty] | 0 | 186 | g CO2,eq/MJelectricity
| Land use change el | not applicable | [8 empty] | per MJ cooling | 80 | g CO2,eq/MJheat
| Bonus or esca | not applicable | [9 empty] | 47 | g CO2,eq/MJcooling
| eccr + eccs | 0 | 0 |  |  |  |  | GHG emission reduction
| Totals | #DIV/0! | #DIV/0! |  |  |  |  | Electricity |  | Heat
[9 empty] | 100% |  | 100%
Cooling
100%
General settings
| Main output |  | Conversion efficiencies |  |  | Pathway configuration |  |  |  | When using this GHG calculation tool, the BioGrace calculation
|  |  | Electrical efficiency | 36% |  | Digestate storage |  |  |  | rules must be respected. The rules are included in the zip file
|  |  | Thermal efficiency |  |  | Open digestate |  |  |  | (containing the complete tool) and also at www.BioGrace.net
|  |  | Cooling efficiency (SCOP) |  |  | Energy provision in digestion
|  |  | Temp of useful heat (°C) |  |  | Electricity from grid, heat from boiler
Calculation per phase
Values calculated from complete pathway
This value is used in the calculations below to convert MJfeedstock into MJbiogas. The purpose of this box is to facilitate copying rows or steps from one pathway to another, because this value is included in all pathways in cell C36.
| Overall yield per MJ input | #DIV/0! | MJBiogas / MJInput
Upstream emissions
Upstream emissions (cultivation or point of generation of waste/residue)
|  | Totel amount | Upstream emissions | moisture | LHVdry | Total amount |  | Feedstock share |  | Upstream emissions
| Type of substrate | kgwet / year | g CO2, eq / kgwet | content | MJ / kgdry | MJ / year |  | % (energy basis) |  | g CO2, eq / MJ
[6 empty] | 0 |  | #DIV/0! |  | 0
[6 empty] | 0 |  | #DIV/0! |  | 0
[6 empty] | 0 |  | #DIV/0! |  | 0
[6 empty] | 0 |  | #DIV/0! |  | 0
[6 empty] | 0 |  | #DIV/0! |  | 0
[6 empty] | 0 |  | #DIV/0! |  | 0
[6 empty] | 0 |  | #DIV/0! |  | 0
[6 empty] | 0 |  | #DIV/0! |  | 0
[6 empty] | 0 |  | #DIV/0! |  | 0
[6 empty] | 0 |  | #DIV/0! |  | 0
| Total Input | 0 | kgwet / year |  |  | 0 | MJ / year
Manure credit (only for manure share)
|  | Totel amount manure | moisture | LHVdry | Total amount | Feedstock share | Manure credit (per MJ manure)
|  | kgwet / year | content | MJ / kgdry | MJ / year | % (energy basis) | g CO2 | g CH4 | g N2O | g CO2, eq
| CH4 and N2O emission credits for manure |  |  |  | 0 | #DIV/0! | 0 | -1.47 | -0.027857 | -45.0513
Total upstream emissions (including manure credit)
| Average upstream emissions (per MJ input) | [8 empty] | #DIV/0! | g CO2eq / MJinput
| Average upstream emissions (per MJ biogas) | [8 empty] | #DIV/0! | g CO2eq / MJbiogas
Biogas yield
| Overall biogas yield |  | MJ Biogas / year
| Specific biogas yield | #DIV/0! | MJ Biogas / MJ input
[8 empty] | Result |  | g CO2,eq / MJBiogas | #DIV/0!
Transport of substrates
Transport emissions (transport of substrates as given in step above)
|  | Totel amount | Total amount | Type of truck |  |  |  | Transport |  | Transport emissions
| Type of substrate | kg / year | MJ / year | Select truck type from dropdown list |  |  |  | distance (km) |  | g CO2, eq / year
| 0 | 0 | 0 | Truck (40 ton) for manure (Diesel) | [5 empty] | 0
| 0 | 0 | 0 | Truck (40 ton) for dry product (Diesel) | [5 empty] | 0
| 0 | 0 | 0 | [6 empty] | 0
| 0 | 0 | 0 | [6 empty] | 0
| 0 | 0 | 0 | [6 empty] | 0
| 0 | 0 | 0 | [6 empty] | 0
| 0 | 0 | 0 | [6 empty] | 0
| 0 | 0 | 0 | [6 empty] | 0
| 0 | 0 | 0 | [6 empty] | 0
| 0 | 0 | 0 | [6 empty] | 0
| Total Input |  | 0 | MJ / year
| Total emissions (per year) | [8 empty] | 0 | g CO2, eq / year
| Average transport emissions (per MJ input) | [8 empty] | #DIV/0! | g CO2eq / MJinput
| Average transport emissions (per MJ biogas) | [8 empty] | #DIV/0! | g CO2eq / MJbiogas
[8 empty] | Result |  | g CO2,eq / MJBiogas | #DIV/0!
Anaerobic digestion |  |  |  | Quantity of product |  |  |  | Calculated emissions | [6 empty] | Assistance with unit conversions
| Yield | [6 empty] | Emissions per MJ biogas | [6 empty] | Electricity
| Biogas | #DIV/0! | MJBiogas, gross / MJInput | #DIV/0! | MJBiogas, gross / MJInput |  |  | g CO2 | g CH4 | g N2O | g CO2, eq |  |  |  | 1 | kWh electricity is equal to | 3.6 | MJ electricity
|  | #DIV/0! | MJBiogas, net / MJInput | #DIV/0! | MJBiogas, net / MJInput
Energy consumption
| Electricity | 0.03 | MJ / MJBiogas, gross
| Heat | 0.1 | MJ / MJBiogas, gross
Hide this row | Heat and electricity from biogas CHP | 0 |  | Emissions are listed here for information but are |  |  |  | Emissions from biogas CHP
Hide this row | Emissions from electricity and heat that should have been allocated to digester |  |  | not added to digester emissions to be consistent |  |  |  | #DIV/0! | #DIV/0! | #DIV/0! | #DIV/0!
Hide this row |  |  |  | with the disaggregated default value for digester
Hide this row | Heat from biogas CHP | 0 |  | Emissions are listed here for information but are |  |  |  | Emissions from biogas CHP
Hide this row | Emissions from heat that should have been allocated to digester |  |  | not added to digester emissions to be consistent |  |  |  | #DIV/0! | #DIV/0! | #DIV/0! | #DIV/0!
Hide this row |  |  |  | with the disaggregated default value for digester
Hide this row | Electricity use in digestion including CHP) |  |  | Electricity demand in CHP is included here to be
Hide this row | Electricity EU mix (0.4 kV) | 0 | MJ / MJWet manure | consistent with disaggregated default value |  |  |  | #DIV/0! | #DIV/0! | #DIV/0! | #DIV/0!
| Biogas boiler | 1 | [5 empty] | Emissions from biogas boiler
| CH4 and N2O emissions from biogas boiler | [6 empty] | #DIV/0! | #DIV/0! | #DIV/0! | #DIV/0!
| Thermal efficiency of biogas boiler | 90 | % (MJheat / MJbiogas)
| Biogas consumption in boiler | 0.11111 | MJ / MJBiogas, gross
| Electricity use in digestion including CHP) |  |  | Electricity demand in CHP is included here to be
| Electricity EU mix (0.4 kV) | #DIV/0! | MJ / MJBiogas | consistent with disaggregated default value |  |  |  | #DIV/0! | #DIV/0! | #DIV/0! | #DIV/0!
| Open digestate | 1
Shares of energy crops, manure and wastes (to be calculated from lines I47 to I56)
| CH4 and N2O emissions from open biowaste digestate storage | 30 | % (energy basis), waste |  |  |  |  | #DIV/0! | #DIV/0! | #DIV/0! | #DIV/0!
| CH4 and N2O emissions from open maize digestate storage | 40 | % (energy basis), energy crop |  |  |  |  | #DIV/0! | #DIV/0! | #DIV/0! | #DIV/0!
| CH4 and N2O emissions from open manure digestate storage | 30 | % (energy basis), manure |  |  |  |  | #DIV/0! | #DIV/0! | #DIV/0! | #DIV/0!
[7 empty] | Total | #DIV/0! | #DIV/0! | #DIV/0! | #DIV/0!
[8 empty] | Result |  | g CO2,eq / MJBiogas | #DIV/0!
Biogas CHP |  |  |  | Quantity of product |  |  |  | Calculated emissions
| Yield | [6 empty] | Emissions per MJ biogas
| Total biogas output | 1 | MJBiogas / MJBiogas, input | #DIV/0! | MJBiogas / MJBiowaste, input |  |  | g CO2 | g CH4 | g N2O | g CO2, eq
| Electrical efficiency of CHP | 36% | (MJelectricity / MJbiogas)
| Thermal effciency of CHP | 0% | (MJheat / MJbiogas)
Biogas CHP
| Heat generation from boiler/CHP | 0 | MJ / MJBiogas
| Heat from CHP to digester | 0 | MJ / MJBiogas
| Surplus heat (final product if usefully used) | 0 | MJ / MJBiogas | This value is also used in the top section converting emissions per MJ biogas into emissions per MJ heat
| Electricity generation from boiler/CHP | 0.36 | MJ / MJBiogas | Electricity generation is equal to or larger than electricity demand
| Electricity from CHP to digester | 0 | MJ / MJBiogas
Hide this row | Internal electricity use CHP | 0 | MJ / MJBiogas
| Final electricity (product) | 0.36 | MJ / MJBiogas | This value is also used in the top section converting emissions per MJ biogas into emissions per MJ heat
Use exergy to allocate emissions to heat and electricity
| Temperature of heat | 150 | ºC
| Surplus heat from CHP is: | Used usefully (fulfills economically justifiable demand)
| Allocation factor electricity | 1 |  | This factor is used to calculate the emissions allocated to the net electricity ouput of the boiler/CHP
| Allocation factor heat | 0 |  | This factor is used to calculate the emissions allocated to the heat output of the boilerCHP
Calculate fractions of emissions allocated to heat and electricity use by digester and fraction of emissions allocated to final product(s)
Hide this row | Fraction CHP emissions to heat to digester |  |  | 0
Hide this row | Fraction CHP emissions to electricity to digester |  |  | 0
Hide this row | Fraction CHP emissions to electricity to CHP |  |  | 0
| Fraction CHP emissions to electricity (final product) |  |  | 1
| Fraction CHP emissions to heat (final product) |  |  | 0
| Sum of fractions |  |  | 1
| GHG emissions from CHP (unallocated) |  |  | Unallocated emissions from CHP, in g CO2,eq per MJ biogas
|  |  |  | g CO2 | g CH4 | g N2O | g CO2,eq
| CH4 and N2O emissions from biogas CHP |  |  | #DIV/0! | #DIV/0! | #DIV/0! | #DIV/0!
| Electricity EU mix (0.4 kV) | 0.01 | MJ / MJBiogas | #DIV/0! | #DIV/0! | #DIV/0! | #DIV/0! | Emissions are added to the digester emissions
|  |  | Total : | #DIV/0! | #DIV/0! | #DIV/0! | #DIV/0!
Allocation to digester and to final product
Hide this row | Emissions that should have been allocated to digester (see comment under digester) |  |  | #DIV/0! | #DIV/0! | #DIV/0! |  | #DIV/0! | #DIV/0! | #DIV/0! | #DIV/0!
Hide this row | Emissions allocated to CHP |  |  | #DIV/0! | #DIV/0! | #DIV/0! |  | #DIV/0! | #DIV/0! | #DIV/0! | #DIV/0!
| Emissions allocated to surplus heat (usefully used) |  |  | #DIV/0! | #DIV/0! | #DIV/0! |  | #DIV/0! | #DIV/0! | #DIV/0! | #DIV/0!
| Emissions allocated to surplus electricity (product) |  |  | #DIV/0! | #DIV/0! | #DIV/0! |  | #DIV/0! | #DIV/0! | #DIV/0! | #DIV/0!
|  |  | Total : | #DIV/0! | #DIV/0! | #DIV/0!
[7 empty] | Total | #DIV/0! | #DIV/0! | #DIV/0! | #DIV/0!
[8 empty] | Result |  | g CO2,eq / MJBiogas | #DIV/0!
CO2 capture and replacement
| eccr | [6 empty] | Emissions per MJ biogas
|  | 0 | g CO2,eq / MJBiogas | [7 empty] | 0
[8 empty] | Result |  | g CO2,eq / MJ Biogas | 0
CO2 capture and geological storage
| eccs | [6 empty] | Emissions per MJ biogas
|  | 0 | g CO2,eq / MJBiogas | [7 empty] | 0
[8 empty] | Result |  | g CO2,eq / MJBiogas | 0
Consistency check
[8 empty] | Total emission without allocation |  | g CO2,eq / MJBiogas | #DIV/0!
[8 empty] | Total emission with allocation |  | g CO2,eq / MJBiogas | #DIV/0!
[8 empty] | Is pathway consistent? |  | #DIV/0!
End of pathway
Note on B119: Electricity mix When making an actual calculation, the use of the input "Electricity EU mix ..." is not allowed. Use the electricity mix from the country in which the electricity is taken from the grid, by defining this mix in the list of additional standard values (following the example for “Average electricity mix in Malta”) and replacing “Electricity EU mix ...” in row B of this sheet by the name corresponding to the correct mix (for instance “Average electricity mix in Malta”). More details can be found in the Calculation rules (chapter 4) and in the User manual (chapter 4).
Note on B160: When making an actual calculation, the use of the input "Electricity EU mix ..." is not allowed. Use the electricity mix from the country in which the electricity is taken from the grid, by defining this mix in the list of additional standard values (following the example for “Average electricity mix in Malta”) and replacing “Electricity EU mix ...” in row B of this sheet by the name corresponding to the correct mix (for instance “Average electricity mix in Malta”). More details can be found in the Calculation rules (chapter 4) and in the User manual (chapter 4).
Note on C176: Emission saving from carbon capture and replacement, eccr, shall be limited to emissions avoided through the capture of CO2 of which the carbon originates from biomass and which is used to replace fossil-derived CO2 used in commercial products and services. The BioGrace GHG calculation tool offers no further help to calculate CCR. The calculation can be performed in the sheet "User specific calculations" and then the result of the calculation can be inserted into this cell.
Note on C182: Emission saving from carbon capture and geological storage eccs, that have not already been accounted for in ep, shall be limited to emissions avoided through the capture and sequestration of emitted CO2 directly related to the extraction, transport, processing and distribution of fuel. The BioGrace GHG calculation tool offers no further help to calculate CCS. The calculation can be performed in the sheet "User specific calculations" and then the result of the calculation can be inserted into this cell.
Note on D99: Within biogas plants that (can) include boilers and CHP’s using biogas as a fuel, a distinction is made between the gross and the net amount of biogas: - MJ_biogas,gross: The gross amount of biogas as produced within the digester, without considering the amount of biogas to be used in a boiler or CHP to provide for heat and/or electricity into the digester. - MJ_biogas,net: The net amount of biogas after subtracting the biogas used in the boiler or CHP.
Note on D100: Within biogas plants that (can) include boilers and CHP’s using biogas as a fuel, a distinction is made between the gross and the net amount of biogas: - MJ_biogas,gross: The gross amount of biogas as produced within the digester, without considering the amount of biogas to be used in a boiler or CHP to provide for heat and/or electricity into the digester. - MJ_biogas,net: The net amount of biogas after subtracting the biogas used in the boiler or CHP.
Note on D103: Within biogas plants that (can) include boilers and CHP’s using biogas as a fuel, a distinction is made between the gross and the net amount of biogas: - MJ_biogas,gross: The gross amount of biogas as produced within the digester, without considering the amount of biogas to be used in a boiler or CHP to provide for heat and/or electricity into the digester. - MJ_biogas,net: The net amount of biogas after subtracting the biogas used in the boiler or CHP.
Note on D104: Within biogas plants that (can) include boilers and CHP’s using biogas as a fuel, a distinction is made between the gross and the net amount of biogas: - MJ_biogas,gross: The gross amount of biogas as produced within the digester, without considering the amount of biogas to be used in a boiler or CHP to provide for heat and/or electricity into the digester. - MJ_biogas,net: The net amount of biogas after subtracting the biogas used in the boiler or CHP.
Note on D119: Within biogas plants that (can) include boilers and CHP’s using biogas as a fuel, a distinction is made between the gross and the net amount of biogas: - MJ_biogas,gross: The gross amount of biogas as produced within the digester, without considering the amount of biogas to be used in a boiler or CHP to provide for heat and/or electricity into the digester. - MJ_biogas,net: The net amount of biogas after subtracting the biogas used in the boiler or CHP.
Note on E99: This is an intermediate value used to calculate the GHG emissions per MJ final product in columns I, J and K. This value is the chain efficiency up to this step, which is calculated as: [Chain efficiency up to this step] = [Chain efficiency up to previous step] * [Efficiency of this step] The unit of the result is in MJ_(material produced in this step) / MJ_(first feedstock in pathway).
Note on E100: This is the chain efficiency for the net amount of biogas produced. This value is different as compared to the value above (the chain efficiency for the gross amount of biogas produced) when a biogas-fired boiler or CHP is used to provide for the heat and electricity of the digester.
Note on E133: This is an intermediate value used to calculate the GHG emissions per MJ final product in columns I, J and K. This value is the chain efficiency up to this step, which is calculated as: [Chain efficiency up to this step] = [Chain efficiency up to previous step] * [Efficiency of this step] The unit of the result is in MJ_(material produced in this step) / MJ_(first feedstock in pathway).
Note on E159: The CO2 emissions from a boiler or CHP are included in the calculation for the direct emissions from the fuel used in the CHP. Therefore, the value in this cell should be zero. This can be checked by increasing the number of decimals shown.
Note on E160: The CO2 emissions per MJ of final product are calculatied in the following way: Result = [Amount of input] * [Pathway efficiency up to this step] * [CO2 emission coefficient of input] / [Overall pathway efficiency] The units of the values used in this calculation are: - [Amount of input] : MJ_input / MJ_(material produced in this step) - [Pathway efficiency up to this step] : MJ_(material produced in this step) / MJ_(first feedstock in pathway) - [CO2 emission coefficient of input] : g CO2 / MJ_input - [Overall pathway efficiency] : MJ_(final product) / MJ_(first feedstock in pathway) As a result, the unit of the calculation result is g CO2 / MJ_(final product).
Note on F159: The CH4 emissions from a boiler or CHP are directly proportional to the amount of fuel used in the boiler or CHP. The emission is calculated in the following way: Result = [0 or 1] * [Amount of fuel used in the boiler or CHP] * [Pathway efficiency up to this step] * [CH4 emission from boiler or CHP] / [Overall pathway efficiency] The units of the values used in this calculation are: - [Amount of fuel used in the boiler or CHP] : (MJ_fuel) / MJ_(material produced in this step) - [Pathway efficiency up to this step] : MJ_(material produced in this step) / MJ_(first feedstock in pathway) - [CH4 emission from boiler or CHP] : g CH4 / MJ_fuel - [Overall pathway efficiency] : MJ_(final product) / MJ_(first feedstock in pathway) The factor [0 or 1] is needed to be able to select different boilers or CHP's. This value, given in the top left of the boiler/CHP box, is one in case this boiler or CHP is selected. If another boiler or CHP is selected, the value will become zero (so that no emissions are added to the total GHG emisson result for the wood pellet production) and the lines for this boiler/CHP are automatically hidden. The factor [0 or 1] is without dimension. As a result, the unit of the calculation result is g CH4 / MJ_(final product).
Note on F160: The CH4 emissions per MJ of final product are calculatied in the following way: Result = [Amount of input] * [Pathway efficiency up to this step] * [CH4 emission coefficient of input] / [Overall pathway efficiency] The units of the values used in this calculation are: - [Amount of input] : MJ_input / MJ_(material produced in this step) - [Pathway efficiency up to this step] : MJ_(material produced in this step) / MJ_(first feedstock in pathway) - [CH4 emission coefficient of input] : g CH4 / MJ_input - [Overall pathway efficiency] : MJ_(final product) / MJ_(first feedstock in pathway) As a result, the unit of the calculation result is g CH4 / MJ_(final product).
Note on G159: The N2O emissions from a boiler or CHP are directly proportional to the amount of fuel used in the boiler or CHP. The emission is calculated in the following way: Result = [0 or 1] * [Amount of fuel used in the boiler or CHP] * [Pathway efficiency up to this step] * [N2O emission from boiler or CHP] / [Overall pathway efficiency] The units of the values used in this calculation are: - [Amount of fuel used in the boiler or CHP] : (MJ_fuel) / MJ_(material produced in this step) - [Pathway efficiency up to this step] : MJ_(material produced in this step) / MJ_(first feedstock in pathway) - [N2O emission from boiler or CHP] : g N2O / MJ_fuel - [Overall pathway efficiency] : MJ_(final product) / MJ_(first feedstock in pathway) The factor [0 or 1] is needed to be able to select different boilers or CHP's. This value, given in the top left of the boiler/CHP box, is one in case this boiler or CHP is selected. If another boiler or CHP is selected, the value will become zero (so that no emissions are added to the total GHG emisson result for the wood pellet production) and the lines for this boiler/CHP are automatically hidden. The factor [0 or 1] is without dimension. As a result, the unit of the calculation result is g N2O / MJ_(final product).
Note on G160: The N2O emissions per MJ of final product are calculatied in the following way: Result = [Amount of input] * [Pathway efficiency up to this step] * [N2O emission coefficient of input] / [Overall pathway efficiency] The units of the values used in this calculation are: - [Amount of input] : MJ_input / MJ_(material produced in this step) - [Pathway efficiency up to this step] : MJ_(material produced in this step) / MJ_(first feedstock in pathway) - [N2O emission coefficient of input] : g N2O / MJ_input - [Overall pathway efficiency] : MJ_(final product) / MJ_(first feedstock in pathway) As a result, the unit of the calculation result is g N2O / MJ_(final product).
Note on I107: The CO2 emissions from a boiler or CHP are included in the calculation for the direct emissions from the fuel used in the CHP. Therefore, the value in this cell should be zero. This can be checked by increasing the number of decimals shown.
Note on I110: The CO2 emissions from a boiler or CHP are included in the calculation for the direct emissions from the fuel used in the CHP. Therefore, the value in this cell should be zero. This can be checked by increasing the number of decimals shown.
Note on I115: The CO2 emissions from a boiler or CHP are included in the calculation for the direct emissions from the fuel used in the CHP. Therefore, the value in this cell should be zero. This can be checked by increasing the number of decimals shown.
Note on I119: The CO2 emissions per MJ of final product are calculatied in the following way: Result = [Amount of input] * [Pathway efficiency up to this step] * [CO2 emission coefficient of input] / [Overall pathway efficiency] The units of the values used in this calculation are: - [Amount of input] : MJ_input / MJ_(material produced in this step) - [Pathway efficiency up to this step] : MJ_(material produced in this step) / MJ_(first feedstock in pathway) - [CO2 emission coefficient of input] : g CO2 / MJ_input - [Overall pathway efficiency] : MJ_(final product) / MJ_(first feedstock in pathway) As a result, the unit of the calculation result is g CO2 / MJ_(final product).
Note on J107: The CH4 emissions from a boiler or CHP are directly proportional to the amount of fuel used in the boiler or CHP. The emission is calculated in the following way: Result = [0 or 1] * [Amount of fuel used in the boiler or CHP] * [Pathway efficiency up to this step] * [CH4 emission from boiler or CHP] / [Overall pathway efficiency] The units of the values used in this calculation are: - [Amount of fuel used in the boiler or CHP] : (MJ_fuel) / MJ_(material produced in this step) - [Pathway efficiency up to this step] : MJ_(material produced in this step) / MJ_(first feedstock in pathway) - [CH4 emission from boiler or CHP] : g CH4 / MJ_fuel - [Overall pathway efficiency] : MJ_(final product) / MJ_(first feedstock in pathway) The factor [0 or 1] is needed to be able to select different boilers or CHP's. This value, given in the top left of the boiler/CHP box, is one in case this boiler or CHP is selected. If another boiler or CHP is selected, the value will become zero (so that no emissions are added to the total GHG emisson result for the wood pellet production) and the lines for this boiler/CHP are automatically hidden. The factor [0 or 1] is without dimension. As a result, the unit of the calculation result is g CH4 / MJ_(final product).
Note on J110: The CH4 emissions from a boiler or CHP are directly proportional to the amount of fuel used in the boiler or CHP. The emission is calculated in the following way: Result = [0 or 1] * [Amount of fuel used in the boiler or CHP] * [Pathway efficiency up to this step] * [CH4 emission from boiler or CHP] / [Overall pathway efficiency] The units of the values used in this calculation are: - [Amount of fuel used in the boiler or CHP] : (MJ_fuel) / MJ_(material produced in this step) - [Pathway efficiency up to this step] : MJ_(material produced in this step) / MJ_(first feedstock in pathway) - [CH4 emission from boiler or CHP] : g CH4 / MJ_fuel - [Overall pathway efficiency] : MJ_(final product) / MJ_(first feedstock in pathway) The factor [0 or 1] is needed to be able to select different boilers or CHP's. This value, given in the top left of the boiler/CHP box, is one in case this boiler or CHP is selected. If another boiler or CHP is selected, the value will become zero (so that no emissions are added to the total GHG emisson result for the wood pellet production) and the lines for this boiler/CHP are automatically hidden. The factor [0 or 1] is without dimension. As a result, the unit of the calculation result is g CH4 / MJ_(final product).
Note on J115: The CH4 emissions from a boiler or CHP are directly proportional to the amount of fuel used in the boiler or CHP. The emission is calculated in the following way: Result = [0 or 1] * [Amount of fuel used in the boiler or CHP] * [Pathway efficiency up to this step] * [CH4 emission from boiler or CHP] / [Overall pathway efficiency] The units of the values used in this calculation are: - [Amount of fuel used in the boiler or CHP] : (MJ_fuel) / MJ_(material produced in this step) - [Pathway efficiency up to this step] : MJ_(material produced in this step) / MJ_(first feedstock in pathway) - [CH4 emission from boiler or CHP] : g CH4 / MJ_fuel - [Overall pathway efficiency] : MJ_(final product) / MJ_(first feedstock in pathway) The factor [0 or 1] is needed to be able to select different boilers or CHP's. This value, given in the top left of the boiler/CHP box, is one in case this boiler or CHP is selected. If another boiler or CHP is selected, the value will become zero (so that no emissions are added to the total GHG emisson result for the wood pellet production) and the lines for this boiler/CHP are automatically hidden. The factor [0 or 1] is without dimension. As a result, the unit of the calculation result is g CH4 / MJ_(final product).
Note on J119: The CH4 emissions per MJ of final product are calculatied in the following way: Result = [Amount of input] * [Pathway efficiency up to this step] * [CH4 emission coefficient of input] / [Overall pathway efficiency] The units of the values used in this calculation are: - [Amount of input] : MJ_input / MJ_(material produced in this step) - [Pathway efficiency up to this step] : MJ_(material produced in this step) / MJ_(first feedstock in pathway) - [CH4 emission coefficient of input] : g CH4 / MJ_input - [Overall pathway efficiency] : MJ_(final product) / MJ_(first feedstock in pathway) As a result, the unit of the calculation result is g CH4 / MJ_(final product).
Note on K107: The N2O emissions from a boiler or CHP are directly proportional to the amount of fuel used in the boiler or CHP. The emission is calculated in the following way: Result = [0 or 1] * [Amount of fuel used in the boiler or CHP] * [Pathway efficiency up to this step] * [N2O emission from boiler or CHP] / [Overall pathway efficiency] The units of the values used in this calculation are: - [Amount of fuel used in the boiler or CHP] : (MJ_fuel) / MJ_(material produced in this step) - [Pathway efficiency up to this step] : MJ_(material produced in this step) / MJ_(first feedstock in pathway) - [N2O emission from boiler or CHP] : g N2O / MJ_fuel - [Overall pathway efficiency] : MJ_(final product) / MJ_(first feedstock in pathway) The factor [0 or 1] is needed to be able to select different boilers or CHP's. This value, given in the top left of the boiler/CHP box, is one in case this boiler or CHP is selected. If another boiler or CHP is selected, the value will become zero (so that no emissions are added to the total GHG emisson result for the wood pellet production) and the lines for this boiler/CHP are automatically hidden. The factor [0 or 1] is without dimension. As a result, the unit of the calculation result is g N2O / MJ_(final product).
Note on K110: The N2O emissions from a boiler or CHP are directly proportional to the amount of fuel used in the boiler or CHP. The emission is calculated in the following way: Result = [0 or 1] * [Amount of fuel used in the boiler or CHP] * [Pathway efficiency up to this step] * [N2O emission from boiler or CHP] / [Overall pathway efficiency] The units of the values used in this calculation are: - [Amount of fuel used in the boiler or CHP] : (MJ_fuel) / MJ_(material produced in this step) - [Pathway efficiency up to this step] : MJ_(material produced in this step) / MJ_(first feedstock in pathway) - [N2O emission from boiler or CHP] : g N2O / MJ_fuel - [Overall pathway efficiency] : MJ_(final product) / MJ_(first feedstock in pathway) The factor [0 or 1] is needed to be able to select different boilers or CHP's. This value, given in the top left of the boiler/CHP box, is one in case this boiler or CHP is selected. If another boiler or CHP is selected, the value will become zero (so that no emissions are added to the total GHG emisson result for the wood pellet production) and the lines for this boiler/CHP are automatically hidden. The factor [0 or 1] is without dimension. As a result, the unit of the calculation result is g N2O / MJ_(final product).
Note on K115: The N2O emissions from a boiler or CHP are directly proportional to the amount of fuel used in the boiler or CHP. The emission is calculated in the following way: Result = [0 or 1] * [Amount of fuel used in the boiler or CHP] * [Pathway efficiency up to this step] * [N2O emission from boiler or CHP] / [Overall pathway efficiency] The units of the values used in this calculation are: - [Amount of fuel used in the boiler or CHP] : (MJ_fuel) / MJ_(material produced in this step) - [Pathway efficiency up to this step] : MJ_(material produced in this step) / MJ_(first feedstock in pathway) - [N2O emission from boiler or CHP] : g N2O / MJ_fuel - [Overall pathway efficiency] : MJ_(final product) / MJ_(first feedstock in pathway) The factor [0 or 1] is needed to be able to select different boilers or CHP's. This value, given in the top left of the boiler/CHP box, is one in case this boiler or CHP is selected. If another boiler or CHP is selected, the value will become zero (so that no emissions are added to the total GHG emisson result for the wood pellet production) and the lines for this boiler/CHP are automatically hidden. The factor [0 or 1] is without dimension. As a result, the unit of the calculation result is g N2O / MJ_(final product).
Note on K119: The N2O emissions per MJ of final product are calculatied in the following way: Result = [Amount of input] * [Pathway efficiency up to this step] * [N2O emission coefficient of input] / [Overall pathway efficiency] The units of the values used in this calculation are: - [Amount of input] : MJ_input / MJ_(material produced in this step) - [Pathway efficiency up to this step] : MJ_(material produced in this step) / MJ_(first feedstock in pathway) - [N2O emission coefficient of input] : g N2O / MJ_input - [Overall pathway efficiency] : MJ_(final product) / MJ_(first feedstock in pathway) As a result, the unit of the calculation result is g N2O / MJ_(final product).
Note on K189: This consistency check is especially useful when new steps are inserted into the pathway or when steps are deleted from the pathway. Such actions lead to the necessity of adaption the top section (in which the results are calculated) and in the parts were an allocation is made (if any). In this check, the unallocated and allocated results from the top section (where the overall results are given) are compared with the two values in the two rows above (which also need to be recalculated when steps are deleted and/or inserted). If the value in this cell is "Yes" then the two results (calculated in a slightly different way) give the same value. If the value in this cell is "No" then an error is still made somewhere. This consistency check does not say anything about whether the calculations WITHIN steps are correctly made, there is no way to make such a check. As a result, actual calculations should be checked by verifiers who should look at all modifications made in the tool (which are marked when the option "Track changes" is left to "ON". Please note: if you have chosen to use one or more dissagregated default values, by changing one or more of the A's in column E in the "Overview results" section into D's, then the result of this consistency check will always be "NO" (the pathway is not consistent). If you would like to make this check, then turn the D's back into A's, then check if the pathway is consistent and finally turn the Ds back into A's to complete your calculation.

## Bm-co-dig_actual
FALSE | FALSE | FALSE | FALSE |  |  | Bg-co-digestion
Calculation of actual values for co-digestion (biomethane) | [13 empty] | Version 2 - for Compliance
Overview Results
| Energy carrier (including emissions from the fuel in use) | [6 empty] | Final energy |  |  |  | Allocation factors & reference
| All results in | Non- allocated | Total | Actual/ |  | Default values |  | Biomethane injected |  |  |  | Allocation factors
| g CO2,eq / MJBiomethane | results | (allocated results) | Default |  | JRC report |  |  | Results |  |  | Production chain
| Cultivation eec |  | #DIV/0! | A |  |  |  |  | #DIV/0! |  |  | 100% | to energy carrier
| Upstream emissions | #DIV/0! | #DIV/0! | [5 empty] | per MJ Biomethane |  |  | 0% | to co-product(s)
| Processing (part of ep) |  | #DIV/0! | A
| Anaerobic digestion | #DIV/0! | #DIV/0! |  |  |  |  | GHG emission reduction
| Upgrading (part of ep) |  | #DIV/0! | A |  |  |  | Biomethane
| Upgrading | #DIV/0! | #DIV/0! | [5 empty] | #DIV/0!
| Transport etd |  | #DIV/0! | A | [7 empty] | Fossil fuel reference
| Transport of substrates | #DIV/0! | #DIV/0! | [8 empty] | 65 | g CO2,eq/MJbiomethane
| Land use change el | not applicable
| Bonus or esca | not applicable
| eccr + eccs | 0 | 0
| Totals | #DIV/0! | #DIV/0!
General settings
| Pathway configuration | [8 empty] | When using this GHG calculation tool, the BioGrace calculation
| Digestate storage | [8 empty] | rules must be respected. The rules are included in the zip file
| Open digestate | [8 empty] | (containing the complete tool) and also at www.BioGrace.net
Upgrading
Without off-gas combustion
Calculation per phase
Values calculated from complete pathway
This value is used in the calculations below to convert MJfeedstock into MJbiomethane. The purpose of this box is to facilitate copying rows or steps from one pathway to another, because this value is included in all pathways in cell C36.
| Overall yield per MJ input | #DIV/0! | MJBiomethane / MJInput
Upstream emissions
Upstream emissions (cultivation or point of generation of waste/residue)
|  | Totel amount | Upstream emissions | moisture | LHVdry | Total amount |  | Feedstock share |  | Upstream emissions
| Type of substrate | kgwet / year | g CO2, eq / kgwet | content | MJ / kgdry | MJ / year |  | % (energy basis) |  | g CO2, eq / MJ
[6 empty] | 0 |  | #DIV/0! |  | 0
[6 empty] | 0 |  | #DIV/0! |  | 0
[6 empty] | 0 |  | #DIV/0! |  | 0
[6 empty] | 0 |  | #DIV/0! |  | 0
[6 empty] | 0 |  | #DIV/0! |  | 0
[6 empty] | 0 |  | #DIV/0! |  | 0
[6 empty] | 0 |  | #DIV/0! |  | 0
[6 empty] | 0 |  | #DIV/0! |  | 0
[6 empty] | 0 |  | #DIV/0! |  | 0
[6 empty] | 0 |  | #DIV/0! |  | 0
| Total Input | 0 | kgwet / year |  |  | 0 | MJ / year
Manure credit (only for manure share)
|  | Totel amount manure | moisture | LHVdry | Total amount | Feedstock share | Manure credit (per MJ manure)
|  | kgwet / year | content | MJ / kgdry | MJ / year | % (energy basis) | g CO2 | g CH4 | g N2O | g CO2, eq
| CH4 and N2O emission credits for manure |  |  |  | 0 | #DIV/0! | 0 | -1.47 | -0.027857 | -45.0513
Total upstream emissions (including manure credit)
| Average upstream emissions (per MJ input) | [8 empty] | #DIV/0! | g CO2eq / MJinput
| Average upstream emissions (per MJ biogas) | [8 empty] | #DIV/0! | g CO2eq / MJbiogas
Biogas yield
| Overall biogas yield |  | MJ Biogas / year
| Specific biogas yield | #DIV/0! | MJ Biogas / MJ input
[8 empty] | Result |  | g CO2,eq / MJBiogas | #DIV/0!
Transport of substrates
Transport emissions (transport of substrates as given in step above)
|  | Totel amount | Total amount | Type of truck |  |  |  | Transport |  | Transport emissions
| Type of substrate | kg / year | MJ / year | Select truck type from dropdown list |  |  |  | distance (km) |  | g CO2, eq / year
| 0 | 0 | 0 | Truck (40 ton) for manure (Diesel) | [5 empty] | 0
| 0 | 0 | 0 | Truck (40 ton) for dry product (Diesel) | [5 empty] | 0
| 0 | 0 | 0 | [6 empty] | 0
| 0 | 0 | 0 | [6 empty] | 0
| 0 | 0 | 0 | [6 empty] | 0
| 0 | 0 | 0 | [6 empty] | 0
| 0 | 0 | 0 | [6 empty] | 0
| 0 | 0 | 0 | [6 empty] | 0
| 0 | 0 | 0 | [6 empty] | 0
| 0 | 0 | 0 | [6 empty] | 0
| Total Input |  | 0 | MJ / year
| Total emissions (per year) | [8 empty] | 0 | g CO2, eq / year
| Average transport emissions (per MJ input) | [8 empty] | #DIV/0! | g CO2eq / MJinput
| Average transport emissions (per MJ biogas) | [8 empty] | #DIV/0! | g CO2eq / MJbiogas
[8 empty] | Result |  | g CO2,eq / MJBiogas | #DIV/0!
Anaerobic digestion |  |  |  | Quantity of product |  |  |  | Calculated emissions |  |  |  | Info
| Yield | [6 empty] | Emissions per MJ Biomethane |  |  |  | per MJ biogas, gross
| Biogas | #DIV/0! | MJBiogas, gross / MJInput | #DIV/0! | MJBiogas, gross / MJInput |  |  | g CO2 | g CH4 | g N2O | g CO2, eq | g CO2, eq
| Biogas | #DIV/0! | MJBiogas, net / MJInput | #DIV/0! | MJBiogas, net / MJInput
|  |  |  | #DIV/0! | MJBiogas, gross / MJBiomethane
Energy consumption
| Electricity EU mix (0.4 kV) | 0.02 | MJ / MJBiogas, gross |  |  |  |  | #DIV/0! | #DIV/0! | #DIV/0! | #DIV/0! | #DIV/0! |  |  | Assistance with unit conversions
| Heat (from biogas boiler) | 0.1 | MJ / MJBiogas, gross | [11 empty] | Electricity
| Biogas boiler | [6 empty] | Emissions from biogas boiler | [6 empty] | 1 | kWh electricity is equal to | 3.6 | MJ electricity
| CH4 and N2O emissions from biogas boiler | [6 empty] | #DIV/0! | #DIV/0! | #DIV/0! | #DIV/0! | #DIV/0!
| Thermal efficiency of biogas boiler | 90 | % (MJheat / MJbiogas)
| Biogas consumption in boiler | 0.11111 | MJ / MJBiogas, gross
| Open digestate | 1
Shares of energy crops, manure and wastes (to be calculated from lines I47 to I56)
| CH4 and N2O emissions from open biowaste digestate storage | 30 | % (energy basis), waste |  |  |  |  | #DIV/0! | #DIV/0! | #DIV/0! | #DIV/0! | #DIV/0!
| CH4 and N2O emissions from open maize digestate storage | 40 | % (energy basis), energy crop |  |  |  |  | #DIV/0! | #DIV/0! | #DIV/0! | #DIV/0! | #DIV/0!
| CH4 and N2O emissions from open manure digestate storage | 30 | % (energy basis), manure |  |  |  |  | #DIV/0! | #DIV/0! | #DIV/0! | #DIV/0! | #DIV/0!
[7 empty] | Total | #DIV/0! | #DIV/0! | #DIV/0! | #DIV/0! | #DIV/0!
[8 empty] | Result |  | g CO2,eq / MJBiomethane | #DIV/0!
Upgrading |  |  |  | Quantity of product |  |  |  | Calculated emissions
| Yield | [6 empty] | Emissions per MJ Biomethane
| Biomethane output | 0.97 | MJBiomethane / MJBiogas, input | #DIV/0! | MJBiomethane / MJWet manure, input |  |  | g CO2 | g CH4 | g N2O | g CO2, eq |  |  |  | Assistance with unit conversions
| Energy consumption | [13 empty] | Electricity
| Electricity EU mix (0.4 kV) | 0.042 | MJ / MJBiogas |  |  |  |  | #DIV/0! | #DIV/0! | #DIV/0! | #DIV/0! |  |  |  | 1 | kWh electricity is equal to | 3.6 | MJ electricity
Upgrading Without off-gas combustion
| Methane | 0.042 | MJ / MJBiomethane | [5 empty] | 0.84 |  | 21
[7 empty] | Total | #DIV/0! | #DIV/0! | #DIV/0! | #DIV/0!
[8 empty] | Result |  | g CO2,eq / MJBiomethane | #DIV/0!
CO2 capture and replacement
| eccr | [6 empty] | Emissions per MJ Biomethane
|  | 0 | g CO2,eq / MJBiomethane | [7 empty] | 0
[8 empty] | Result |  | g CO2,eq / MJBiomethane | 0
CO2 capture and geological storage
| eccs | [6 empty] | Emissions per MJ Biomethane
|  | 0 | g CO2,eq / MJBiomethane | [7 empty] | 0
[8 empty] | Result |  | g CO2,eq / MJBiomethane | 0
Consistency check
[8 empty] | Total emission without allocation |  | g CO2,eq / MJBiomethane | #DIV/0!
[8 empty] | Total emission with allocation |  | g CO2,eq / MJBiomethane | #DIV/0!
[8 empty] | Is pathway consistent? |  | #DIV/0!
End of pathway
Note on B103: When making an actual calculation, the use of the input "Electricity EU mix ..." is not allowed. Use the electricity mix from the country in which the electricity is taken from the grid, by defining this mix in the list of additional standard values (following the example for “Average electricity mix in Malta”) and replacing “Electricity EU mix ...” in row B of this sheet by the name corresponding to the correct mix (for instance “Average electricity mix in Malta”). More details can be found in chapter 4 of the Calculation rules and in the User manual.
Note on C36: This is the overall efficiency of the complete pathway. This value is used in many of the calculations below, amongst others to calculate the GHG emissions per MJ final product in columns I, J and K. This value is calculated by multiplying the efficiencies (in MJ per MJ) of all the individual steps in the pathway. The unit of this value is MJ_(final product) / MJ_(first feedstock in the pathway).
Note on C135: Emission saving from carbon capture and replacement, eccr, shall be limited to emissions avoided through the capture of CO2 of which the carbon originates from biomass and which is used to replace fossil-derived CO2 used in commercial products and services. The BioGrace GHG calculation tool offers no further help to calculate CCR. The calculation can be performed in the sheet "User specific calculations" and then the result of the calculation can be inserted into this cell.
Note on D98: Within biogas plants that (can) include boilers and CHP’s using biogas as a fuel, a distinction is made between the gross and the net amount of biogas: - MJ_biogas,gross: The gross amount of biogas as produced within the digester, without considering the amount of biogas to be used in a boiler or CHP to provide for heat and/or electricity into the digester. - MJ_biogas,net: The net amount of biogas after subtracting the biogas used in the boiler or CHP.
Note on D99: Within biogas plants that (can) include boilers and CHP’s using biogas as a fuel, a distinction is made between the gross and the net amount of biogas: - MJ_biogas,gross: The gross amount of biogas as produced within the digester, without considering the amount of biogas to be used in a boiler or CHP to provide for heat and/or electricity into the digester. - MJ_biogas,net: The net amount of biogas after subtracting the biogas used in the boiler or CHP.
Note on D103: Within biogas plants that (can) include boilers and CHP’s using biogas as a fuel, a distinction is made between the gross and the net amount of biogas: - MJ_biogas,gross: The gross amount of biogas as produced within the digester, without considering the amount of biogas to be used in a boiler or CHP to provide for heat and/or electricity into the digester. - MJ_biogas,net: The net amount of biogas after subtracting the biogas used in the boiler or CHP.
Note on E98: This is an intermediate value used to calculate the GHG emissions per MJ final product in columns I, J and K. This value is the chain efficiency up to this step, which is calculated as: [Chain efficiency up to this step] = [Chain efficiency up to previous step] * [Efficiency of this step] The unit of the result is in MJ_(material produced in this step) / MJ_(first feedstock in pathway).
Note on E99: This is the chain efficiency for the net amount of biogas produced. This value is different as compared to the value above (the chain efficiency for the gross amount of biogas produced) when a biogas-fired boiler or CHP is used to provide for the heat and electricity of the digester.
Note on E122: This is an intermediate value used to calculate the GHG emissions per MJ final product in columns I, J and K. This value is the chain efficiency up to this step, which is calculated as: [Chain efficiency up to this step] = [Chain efficiency up to previous step] * [Efficiency of this step] The unit of the result is in MJ_(material produced in this step) / MJ_(first feedstock in pathway).
Note on I106: The CO2 emissions from a boiler or CHP are included in the calculation for the direct emissions from the fuel used in the CHP. Therefore, the value in this cell should be zero. This can be checked by increasing the number of decimals shown.
Note on I125: The CO2 emissions per MJ of final product are calculatied in the following way: Result = [Amount of input] * [Pathway efficiency up to this step] * [CO2 emission coefficient of input] / [Overall pathway efficiency] The units of the values used in this calculation are: - [Amount of input] : MJ_input / MJ_(material produced in this step) - [Pathway efficiency up to this step] : MJ_(material produced in this step) / MJ_(first feedstock in pathway) - [CO2 emission coefficient of input] : g CO2 / MJ_input - [Overall pathway efficiency] : MJ_(final product) / MJ_(first feedstock in pathway) As a result, the unit of the calculation result is g CO2 / MJ_(final product).
Note on J106: The CH4 emissions from a boiler or CHP are directly proportional to the amount of fuel used in the boiler or CHP. The emission is calculated in the following way: Result = [0 or 1] * [Amount of fuel used in the boiler or CHP] * [Pathway efficiency up to this step] * [CH4 emission from boiler or CHP] / [Overall pathway efficiency] The units of the values used in this calculation are: - [Amount of fuel used in the boiler or CHP] : (MJ_fuel) / MJ_(material produced in this step) - [Pathway efficiency up to this step] : MJ_(material produced in this step) / MJ_(first feedstock in pathway) - [CH4 emission from boiler or CHP] : g CH4 / MJ_fuel - [Overall pathway efficiency] : MJ_(final product) / MJ_(first feedstock in pathway) The factor [0 or 1] is needed to be able to select different boilers or CHP's. This value, given in the top left of the boiler/CHP box, is one in case this boiler or CHP is selected. If another boiler or CHP is selected, the value will become zero (so that no emissions are added to the total GHG emisson result for the biogas production) and the lines for this boiler/CHP are automatically hidden. The factor [0 or 1] is without dimension. As a result, the unit of the calculation result is g CH4 / MJ_(final product).
Note on J125: The CH4 emissions per MJ of final product are calculatied in the following way: Result = [Amount of input] * [Pathway efficiency up to this step] * [CH4 emission coefficient of input] / [Overall pathway efficiency] The units of the values used in this calculation are: - [Amount of input] : MJ_input / MJ_(material produced in this step) - [Pathway efficiency up to this step] : MJ_(material produced in this step) / MJ_(first feedstock in pathway) - [CH4 emission coefficient of input] : g CH4 / MJ_input - [Overall pathway efficiency] : MJ_(final product) / MJ_(first feedstock in pathway) As a result, the unit of the calculation result is g CH4 / MJ_(final product).
Note on K106: The N2O emissions from a boiler or CHP are directly proportional to the amount of fuel used in the boiler or CHP. The emission is calculated in the following way: Result = [0 or 1] * [Amount of fuel used in the boiler or CHP] * [Pathway efficiency up to this step] * [N2O emission from boiler or CHP] / [Overall pathway efficiency] The units of the values used in this calculation are: - [Amount of fuel used in the boiler or CHP] : (MJ_fuel) / MJ_(material produced in this step) - [Pathway efficiency up to this step] : MJ_(material produced in this step) / MJ_(first feedstock in pathway) - [N2O emission from boiler or CHP] : g N2O / MJ_fuel - [Overall pathway efficiency] : MJ_(final product) / MJ_(first feedstock in pathway) The factor [0 or 1] is needed to be able to select different boilers or CHP's. This value, given in the top left of the boiler/CHP box, is one in case this boiler or CHP is selected. If another boiler or CHP is selected, the value will become zero (so that no emissions are added to the total GHG emisson result for the biogas production) and the lines for this boiler/CHP are automatically hidden. The factor [0 or 1] is without dimension. As a result, the unit of the calculation result is g N2O / MJ_(final product).
Note on K125: The N2O emissions per MJ of final product are calculatied in the following way: Result = [Amount of input] * [Pathway efficiency up to this step] * [N2O emission coefficient of input] / [Overall pathway efficiency] The units of the values used in this calculation are: - [Amount of input] : MJ_input / MJ_(material produced in this step) - [Pathway efficiency up to this step] : MJ_(material produced in this step) / MJ_(first feedstock in pathway) - [N2O emission coefficient of input] : g N2O / MJ_input - [Overall pathway efficiency] : MJ_(final product) / MJ_(first feedstock in pathway) As a result, the unit of the calculation result is g N2O / MJ_(final product).
Note on N6: In the biomethane pathways the final conversion step for producing heat and / or electricity is not included in the calculation sheet. Thus, no allocation factors for heat and electricity are needed. The reason is that the fossil fuel reference value refers to MJ_biomethane that is injected into the natural gas grid.

## Co-dig_default
FALSE | FALSE | FALSE | FALSE |  |  | Co-digestion
Calculation of default emission factor for codigestion | [13 empty] | Version 2 - for Compliance
GHG emissions of biomass | [6 empty] | Results
[7 empty] | Final energy |  |  |  |  | Allocation factors & references
| Explanation | [5 empty] | Electricity |  | Heat |  |  | Allocation factors
| This sheet calculates the default emissions for biogas or biomethane in case they stem from codigestion of different substrates in a biogas plant. | [5 empty] | All results in g CO2,eq per MJ as indicated |  |  |  |  | CHP
| The calculation implements the formula presented in the Staff Working Document and the JRC Report (see sheet 'About') | [5 empty] | Allocation | Allocated | Allocation | Allocated |  | 100% | to electricity
| Please note that the calculations only serve the purpose to derive a new default value, they CANNOT be used for the calculation of actual values! | [5 empty] | factor | results | factor | results |  | 100% | to heat
[7 empty] | 100% | 0 | 100% | 0
| Combination of default GHG values for codigestion | [6 empty] | per MJ biogas |  | per MJ biogas |  | Fossil fuel references
[8 empty] | 0 |  | 0 |  | 186 | g CO2,eq/MJelectricity
| Feedstock type | Maize | Wet manure | Biowaste |  |  |  | per MJ electr. |  | per MJ heat |  | 80 | g CO2,eq/MJheat
| Final energy carrier | Biomethane | [6 empty] | Cooling |  |  | 47 | g CO2,eq/MJcooling
Hide this row | Energy provision in digestion | Electricity and heat from CHP | [7 empty] | 0 |  | 65 | g CO2,eq/MJbiomethane
| Upgrade process | No off-gas combustion | [7 empty] | #REF! |  | 65 | g CO2,eq/MJbiomethane
| Digestate storage | Closed digestate | [7 empty] | per MJ cooling
Biomethane injected
| Default factors | [6 empty] | Results
| Emission factor (E ) | 56 | -75 | 40 | g CO2,eq | per MJ biomethane |  | 0
| Energy yield (P) for wet feedstock | 4.0352 | 0.485 | 3.3077 | MJ biomethane per kg wet feedstock |  |  | per MJ Biomethane
| .. at standard moisture content | 65% | 90% | 76% | %
| Energy yield (P) converted to dry feedstock | 11.5291 | 4.85 | 13.7821 | MJ biomethane per kg dry feedstock
GHG emission reduction
| Actual feedstock share | [5 empty] | Electricity |  | Heat |  | Biomethane
| Share (M) |  |  |  | kgwet mass |  |  | 0% |  | 100% |  | 100%
| Average annual moisture content |  |  |  | % |  |  |  | Cooling
100%
Calculated value
| Feedstock share in energy content (S) | 0% | 0% | 0% | %
| Calculated emission factor | g CO2,eq | per MJ biomethane | 0
General settings (only for biogas pathways)
| Main output |  |  | Conversion efficiencies |  |  |  |  | When using this GHG calculation tool, the BioGrace calculation
|  |  |  | Electrical efficiency |  |  |  |  | rules must be respected. The rules are included in the zip file
|  |  |  | Thermal efficiency |  |  |  |  | (containing the complete tool) and also at www.BioGrace.net
Cooling efficiency (SCOP)
Temp of useful heat (°C)

## Calculate efficiencies
Calculate efficiencies | [11 empty] | Version 2 - for Compliance
|  | Annual input |  |  |  |  | Annual output
|  |  | Lower heating value (on dry basis) | Amount | Mass percentage of water | Energy
|  | Input fuels | [MJ/kg] | [ton] | [%] | [MWh] | Gross electricity production | Internal usage electricity | Electricity losses |  | Net electricity production
[7 empty] | [MWh] | [MWh] | [MWh] |  | [MWh]
0
[7 empty] | Gross heat production | Internal usage heat | Heat losses | Heat quality (average) | Net heat production
[7 empty] | [MWh] | [MWh] | [MWh] | [C] | [MWh]
0
0
0
0
[MWh]
[6 empty] | [MWh] | Total nett heat production |  |  |  | 0
|  | Total annual input of fuel |  |  |  | 0
|  | Results | [%] | Heat quality |  | [%]
| nel | Efficiency electricity | #DIV/0! | (average) | (nel*Cel) | #DIV/0! | Allocation factor electricity | #DIV/0!
| nh1 | Efficiency heat (0°C) | #DIV/0! | 0 | (nh1*Ch1) | #DIV/0! | Allocation factor heat (0°C) | #DIV/0!
| nh2 | Efficiency heat (0°C) | #DIV/0! | 0 | (nh2*Ch2) | #DIV/0! | Allocation factor heat (0°C) | #DIV/0!
| nh3 | Efficiency heat (0°C) | #DIV/0! | 0 | (nh3*Ch3) | #DIV/0! | Allocation factor heat (0°C) | #DIV/0!
| nh4 | Efficiency heat (0°C) | #DIV/0! | 0 | (nh4*Ch4) | #DIV/0! | Allocation factor heat (0°C) | #DIV/0!
|  | Total thermal efficiency | #DIV/0!
|  | Total efficiency | #DIV/0!

## Final conv. only
FALSE | FALSE | FALSE | FALSE |  | Final conv. only
Calculation on final conversion | [12 empty] | Version 2 - for Compliance
GHG emissions of biomass | [5 empty] | Results
[6 empty] | Final energy |  |  |  |  | Allocation factors & references
| Explanation |  |  |  |  | CH4 and N2O emissions at final conversion |  |  |  |  | Allocation factors
| This sheet can be used by the company that has bought the biomass energy carrier. Certain calculation rules apply that | [5 empty] | 0.5 | g CO2,eq / MJenergy carrier |  |  | CHP
| must be respected. These rules can be found in the document "BioGrace-II calculation rules". The most important rules are: |  |  |  |  | Electricity |  | Heat |  |  | 100% | to electricity
| 1. The GHG value of the biomass energy carrier is either a default value or has been calculated using BioGrace-II |  |  |  |  | All results in g CO2,eq per MJ as indicated |  |  |  |  | 0% | to heat
| 2. In case of an actual GHG calculation result, a verifier has verified the GHG calculations |  |  |  |  | Allocation | Allocated | Allocation | Allocated
| 3. If the energy carrier was delivered at a harbour, the inland transport via truck, ship or train has to be calculated and |  |  |  |  | factor | results | factor | results |  | Fossil fuel references
| added to the GHG emissions of the energy carrier. The calculation can be done on the corresponding calculation sheets |  |  |  |  | 100% | #VALUE! | 0% | #VALUE! |  | 186 | g CO2,eq/MJelectricity
| in this tool by adapting the final transport step. | [5 empty] | per MJ energy carrier |  | per MJ energy carrier |  | 80 | g CO2,eq/MJheat
| 4. The emissions from final conversion shall either be included in the GHG calculation for the biomass energy carrier (in | [5 empty] | 0 |  | 0 |  | 47 | g CO2,eq/MJcooling
| which case cell C40 below can be set to "Yes") or shall be added in this calculation (which is done automatically if cell | [5 empty] | per MJ electr. |  | per MJ heat
C40 is set to "No" and the values in cells C41, C42 and C43 are filled in according to the actual end use).
5. The above claims 1., 2. and 3. can be substantiated by documentation such as delivery notes and verification
statements, which are accessible to the verifier which performs the verification of the calculation on this sheet.
| GHG emission of biomass feedstock ("energy carrier") |  |  |  |  | GHG emission reduction
[6 empty] | Electricity |  | Heat
| Type of energy carrier: |  | give description |  |  |  | 0% |  | 0%
| GHG emission of energy carrier |  | give value | g CO2,eq/MJenergy carrier
General settings
| Main output |  | Conversion efficiencies |  |  |  |  | When using this GHG calculation tool, the BioGrace calculation
|  |  | Electrical efficiency |  |  |  |  | rules must be respected. The rules are included in the zip file
|  |  | Thermal efficiency |  |  |  |  | (containing the complete tool) and also at www.BioGrace.net
Cooling efficiency (SCOP)
Temp of useful heat (°C)
Emissions from final conversion
Final conversion (CH4 and N2O emissions only) | [9 empty] | Actual/ |  | Default value
| Combustion emissions already included | No |  | (are the combustion emissions already included in the result given in cell D23) | [5 empty] | default |  | JRC report
| Type of fuel used in end conversion | Wood chip |  |  |  | g CO2 | g CH4 | g N2O | g CO2, eq
| Type of end conversion | Boiler
| Include following emissions | CH4 and N2O emissions from Wood chip Boiler |  |  |  | 0 | 0.0048862 | 0.00097653 | 0.41316
[8 empty] | Emissions will be added in result section | 0.5 | D |  | 0.5
Note on C41: This field is needed to automatically calculate the type of CH4 and N2O emissions, three cells below this one. Also that cell can be overwritten in which case the content of this current cell is not needed any more. You can give any type of fuel (for instance "Straw") into this cell, however, in some cases you must then define a user defined standard value as further explained in the help text to the input "Include following emissions".
Note on C42: The content of this cell is calculated automatically from the input under "Main output" under "General settings". This value can be overwritten by entering another type of end conversion. You can give any type of end conversion (for instance "CHP based on Organic Rankine Cycle") into this cell, however, in some cases you must then define a user defined standard value as further explained in the help text to the input "Include following emissions".
Note on I43: The CO2 emissions from the use of wood chips in a boiler or CHP are zero.

## Ch-F_r
FALSE | FALSE | FALSE | FALSE |  |  | Ch-F_r
Production of electricity and/or heat, or cooling from wood chips from forestry residues | [13 empty] | Version 2 - for Compliance
Overview Results
| Energy carrier (including emissions from the fuel in use) | [6 empty] | Final energy |  |  |  | Allocation factors & references
| All results in | Non- allocated | Total | Actual/ |  | Default values |  | Electricity |  | Heat |  | Allocation factors
| g CO2,eq / MJWood chips | results | (allocated results) | Default |  | JRC report |  | All results in g CO2,eq per MJ as indicated |  |  |  | Production chain
| Cultivation eec |  | 0 | A |  | 0 |  | Allocation | Allocated | Allocation | Allocated | 100% | to energy carrier
| Feedstock is a residue | 0 | 0 |  |  | 0 |  | factor | results | factor | results | 0% | to co-product(s)
| Processing ep |  | 1.8599 | A |  | 1.9 |  | 0% | 0 | 0% | 0 | CHP
| Forest residues collection | 1.4775 | 1.4775 |  |  | 1.8604 |  |  | per MJ chips |  | per MJ chips | 0% | to electricity
| Forest residues seasoning | 0 | 0 | [5 empty] | 0 |  | 0 | 0% | to heat
| Chipping | 0.38238 | 0.38238 | [5 empty] | per MJ electr. |  | per MJ heat
| Transport etd |  | 22.774 | A |  | 22.8 |  |  |  | Cooling |  | Fossil fuel references
| Transport of forestry residues | 0 | 0 |  |  | 0 |  |  |  |  | 0 | 186 | g CO2,eq/MJelectricity
| Transport of wood chips | 22.774 | 22.774 |  |  | 22.7811 |  |  |  |  | per MJ cooling | 80 | g CO2,eq/MJheat
| Emissions from the fuel in use eu |  | 0.49579 | A |  | 0.5 | [5 empty] | 47 | g CO2,eq/MJcooling
| CH4 and N2O emissions at final conversion | 0.49579 | 0.49579 |  |  | 0.5 |  | GHG emission reduction
| Land use change el | not applicable | [5 empty] | Electricity |  | Heat
| Bonus or esca | not applicable | [6 empty] | 100% |  | 100%
| eccr + eccs | 0 | 0 | [6 empty] | Cooling
| Totals | 25.1297 | 25.1297 |  |  | 25 |  |  |  |  | 100%
General settings
| Main output |  | Conversion efficiencies |  |  | Pathway configuration |  |  |  | When using this GHG calculation tool, the BioGrace calculation
|  |  | Electrical efficiency |  |  | Transport distance (chips): |  |  |  | rules must be respected. The rules are included in the zip file
|  |  | Thermal efficiency |  |  | above 10 000 km |  |  |  | (containing the complete tool) and also at www.BioGrace.net
Cooling efficiency (SCOP)
Temp of useful heat (°C)
Calculation per phase
Values calculated from complete pathway
This value is used in the calculations below to convert MJfeedstock into MJwood chips. The purpose of this box is to facilitate copying rows or steps from one pathway to another, because this value is included in all pathways in cell C38.
| Overall yield per MJ input | 0.92683 | MJWood chips / MJFR, input
Feedstock is a residue |  |  |  | Quantity of product |  |  |  | Calculated emissions
| Yield | [6 empty] | Emissions per MJ wood chips
| Forestry residues (FR) | 1 | MJ | 1 | MJFR, input / MJFR, input |  |  | g CO2 | g CH4 | g N2O | g CO2, eq
[8 empty] | Result |  | g CO2,eq / MJWood chips | 0
Forest residues collection |  |  |  | Quantity of product |  |  |  | Calculated emissions |  |  |  | Info
| Yield | [6 empty] | Emissions per MJ wood chips |  |  |  | per kg residues
| Forestry residues | 1 | MJFR / MJFR, input | 1 | MJFR / MJFR, input |  |  | g CO2 | g CH4 | g N2O | g CO2, eq | g CO2, eq
| Moisture content | 50% |  | 0.11357 | kgFR, wet/MJWood chips | [9 empty] | Assistance with unit conversions
| Energy consumption | [13 empty] | Diesel
| Diesel | 0.014427 | MJ / MJForestry residues |  |  |  |  | 1.4623 | 0 | 0 | 1.4623 | 12.8757 |  |  | 1 | liter diesel is equal to | 35.8592 | MJ diesel
[15 empty] | 1 | kg diesel is equal to | 43.1 | MJ diesel
| CH4 and N2O emissions from use of diesel |  | (forestry collection) |  |  |  |  | 0 | 1.1918e-05 | 4.9839e-05 | 0.01515 | 0.13339
[7 empty] | Total | 1.4623 | 1.1918e-05 | 4.9839e-05 | 1.4775 | 13.0091
[8 empty] | Result |  | g CO2,eq / MJWood chips | 1.4775
Forest residues seasoning |  |  |  | Quantity of product |  |  |  | Calculated emissions | [6 empty] | Assistance with unit conversions
| Forestry residues | 0.95 | MJFR / MJFR |  |  |  |  | Emissions per MJ wood chips | [6 empty] | Yield of seasoning
| Moisture content | 30% |  | 0.95 | MJFR / MJFR, input |  |  | g CO2 | g CH4 | g N2O | g CO2, eq |  |  |  |  | Moisture content before seasoning: | 50% | by weight
|  |  |  | 0.077068 | kgFR, wet/MJwood chips | [10 empty] | Moisture content after seasoning: | 30% | by weight
[15 empty] | 0.68 | kgFR,output / kgFR,input equals | 0.952 | MJFR,output / MJFR,input
[8 empty] | Result |  | g CO2,eq / MJWood chips | 0
Transport of forestry residues |  |  |  | Quantity of product |  |  |  | Calculated emissions |  |  |  | Info
| Forestry residues | 1 | MJFR / MJFR |  |  |  |  | Emissions per MJ wood chips |  |  |  | per kg chips
| Moisture content | 30% |  | 0.95 | MJFR / MJFR, input |  |  | g CO2 | g CH4 | g N2O | g CO2, eq | g CO2, eq
|  |  |  | 0.077068 | kgFR, wet/MJwood chips
Transport per
| Truck (40 ton) for chips (and similar size dry product) (Diesel) | 0 | km | 0 | ton km / MJFR, input |  |  | 0 | 0 | 0 | 0 | 0 |  |  | Assistance with unit conversions
| Fuel | Diesel
| No emissions | 0 | km | 0 | ton km / MJFR, input |  |  | 0 | 0 | 0 | 0 | 0 |  |  | Nautical sea mile
| Fuel | Diesel | [12 empty] | 1 | nautical sea mile equals | 1.852 | km
| No emissions | 0 | km | 0 | ton km / MJFR, input |  |  | 0 | 0 | 0 | 0 | 0
| Fuel | Diesel
[7 empty] | Total | 0 | 0 | 0 | 0 | 0
[8 empty] | Result |  | g CO2,eq / MJWood chips | 0
Chipping |  |  |  | Quantity of product |  |  |  | Calculated emissions |  |  |  | Info |  |  | Assistance with unit conversions
| Yield | [6 empty] | Emissions per MJ wood chips |  |  |  | per kg chips |  |  | Yield of chipping
| Wood chips | 0.97561 | MJWood chips / MJFR | 0.92683 | MJWood chips / MJFR, input |  |  | g CO2 | g CH4 | g N2O | g CO2, eq | g CO2, eq |  |  |  | Input material: | Forestry residues
| Moisture content | 30% |  | 0.075188 | kgWood chips, wet/MJWood chips | [10 empty] | Output material: | Wood chips
[16 empty] | Moisture content input material: | 30% | by weight
| Energy consumption | [14 empty] | Moisture content output material: | 30% | by weight
| Diesel | 0.0040284 | MJ / MJWood chips |  |  |  |  | 0.37846 | 0 | 0 | 0.37846 | 5.0335 |  |  | 0.976 | kgwet output / kgwet input equals | 0.976 | MJOutput / MJInput
| CH4 and N2O emissions from use of diesel |  | (chipping) |  |  |  |  | 0 | 3.0844e-06 | 1.2898e-05 | 0.0039208 | 0.052147 |  |  | Diesel
[7 empty] | Total | 0.37846 | 3.0844e-06 | 1.2898e-05 | 0.38238 | 5.0856 |  |  | 1 | liter diesel is equal to | 35.8592 | MJ diesel
[15 empty] | 1 | kg diesel is equal to | 43.1 | MJ diesel
[8 empty] | Result |  | g CO2,eq / MJWood chips | 0.38238
Transport of wood chips |  |  |  | Quantity of product |  |  |  | Calculated emissions |  |  |  | Info
| Wood chips | 1 | MJWood chips / MJWood chips |  |  |  |  | Emissions per MJ wood chips |  |  |  | per kg chips
| Moisture content | 30% |  | 0.92683 | MJWood chips / MJFR, input |  |  | g CO2 | g CH4 | g N2O | g CO2, eq
|  |  |  | 0.075188 | kgWood chips, wet/MJWood chips | [6 empty] | g CO2, eq
Transport per
| Truck (40 ton) for chips (and similar size dry product) (Diesel) | 0 | km | 0 | ton km / MJFR, input |  |  | 0 | 0 | 0 | 0 | 0
| Fuel | Diesel
| Freight train USA (diesel) | 900 | km | 0.062718 | ton km / MJFR, input |  |  | 1.5893 | 0.00033835 | 6.7669e-05 | 1.618 | 21.5188 |  |  | Assistance with unit conversions
| Fuel | Diesel
| Bulk Carrier "Handysize" - wood chips (Fuel oil) with bulk density 220 kg/m3 | 0 | km | 0 | ton km / MJFR, input |  |  | 0 | 0 | 0 | 0 | 0 |  |  | Nautical sea mile
| Fuel | Fuel oil (3.5% S) | [12 empty] | 1 | nautical sea mile equals | 1.852 | km
| Bulk Carrier "Supramax" - wood chips (Fuel oil) with bulk density 220 kg/m3 | 19800 | km | 1.3798 | ton km / MJFR, input |  |  | 21.1561 | 0 | 0 | 21.1561 | 281.3756
| Fuel | Fuel oil (3.5% S)
[7 empty] | Total | 22.7454 | 0.00033835 | 6.7669e-05 | 22.774 | 302.8945
[8 empty] | Result |  | g CO2,eq / MJWood chips | 22.774
Final conversion (CH4 and N2O emissions only)
| Type of fuel used in end conversion | Wood chip | [5 empty] | Emissions per MJ wood chips
| Type of end conversion | Boiler | [5 empty] | g CO2 | g CH4 | g N2O | g CO2, eq
| Factor from typical to default values | 1.2
| Include following emissions | CH4 and N2O emissions from Wood chip Boiler | [5 empty] | 0 | 0.0058635 | 0.0011718 | 0.49579
[8 empty] | Result |  | g CO2,eq / MJWood chips | 0.49579
CO2 capture and replacement
| eccr | [6 empty] | Emissions per MJ wood chips
|  | 0 | g CO2,eq / MJWood chips | [7 empty] | 0
[8 empty] | Result |  | g CO2,eq / MJWood chips | 0
CO2 capture and geological storage
| eccs | [6 empty] | Emissions per MJ wood chips
|  | 0 | g CO2,eq / MJWood chips | [7 empty] | 0
[8 empty] | Result |  | g CO2,eq / MJWood chips | 0
Consistency check
[8 empty] | Total emission without allocation |  | g CO2,eq / MJWood chips | 25.1297
[8 empty] | Total emission with allocation |  | g CO2,eq / MJWood chips | 25.1297
[8 empty] | Is pathway consistent? |  | Yes
End of pathway
Note on B79: In this field an additional type of transport can be added. Please look in the list of standard values if the actual type of transport (type of truck, train or ship) is inlcuded in the sheet "standard values". If not, include the type in the sheet "user defined standard values" and also include the fuel efficienty of this transport type and its CH4 and N2O emissions. Then enter the type of transport in this field, and enter the distance in km in the field to the right, plus the fuel type of the transport in the field below that. The calculation will be made automatically.
Note on C38: This is the overall efficiency of the complete pathway. This value is used in many of the calculations below, amongst others to calculate the GHG emissions per MJ final product in columns I, J and K. This value is calculated by multiplying the efficiencies (in MJ per MJ) of all the individual steps in the pathway. The unit of this value is MJ_(final product) / MJ_(first feedstock in the pathway).
Note on C44: This is an arbitrary number or the so-called "functional unit" needed as the basis for the calculation. Changing this number (for instance into 2 MJ or 1000 MJ) will have no effect on the result of the calculation.
Note on C56: The "starting value" in this cell (which is the value that you see in this cell after opening the tool for the first time) is calculated by multiplying a factor 1,2 with a second number. The factor 1,2 is to convert "typical value" into "default value". The second number is the number that JRC has used to calculate the typical values. The factor 1,2 is applied for all input values that fall under "Transport" and under "Processing". The factor 1,2 can be left out when using actual input values.
Note on C94: The "starting value" in this cell (which is the value that you see in this cell after opening the tool for the first time) is calculated by multiplying a factor 1,2 with a second number. The factor 1,2 is to convert "typical value" into "default value". The second number is the number that JRC has used to calculate the typical values. The factor 1,2 is applied for all input values that fall under "Transport" and under "Processing". The factor 1,2 can be left out when using actual input values.
Note on C109: The "starting value" in this cell (which is the value that you see in this cell after opening the tool for the first time) is calculated by multiplying a factor 1,2 with a second number. The factor 1,2 is to convert "typical value" into "default value". The second number is the number that JRC has used to calculate the typical values. The factor 1,2 is applied for all input values that fall under "Transport" and under "Processing". The factor 1,2 can be left out when using actual input values.
Note on C111: The "starting value" in this cell (which is the value that you see in this cell after opening the tool for the first time) is calculated by multiplying a factor 1,2 with a second number. The factor 1,2 is to convert "typical value" into "default value". The second number is the number that JRC has used to calculate the typical values. The factor 1,2 is applied for all input values that fall under "Transport" and under "Processing". The factor 1,2 can be left out when using actual input values.
Note on C113: The "starting value" in this cell (which is the value that you see in this cell after opening the tool for the first time) is calculated by multiplying a factor 1,2 with a second number. The factor 1,2 is to convert "typical value" into "default value". The second number is the number that JRC has used to calculate the typical values. The factor 1,2 is applied for all input values that fall under "Transport" and under "Processing". The factor 1,2 can be left out when using actual input values.
Note on C121: This field is needed to automatically calculate the type of CH4 and N2O emissions, three cells below this one. Also that cell can be overwritten in which case the content of this current cell is not needed any more. You can give any type of fuel (for instance "Straw") into this cell, however, in some cases you must then define a user defined standard value as further explained in the help text to the input "Include following emissions".
Note on C122: The content of this cell is calculated automatically from the input under "Main output" under "General settings". This value can be overwritten by entering another type of end conversion. You can give any type of end conversion (for instance "CHP based on Organic Rankine Cycle") into this cell, however, in some cases you must then define a user defined standard value as further explained in the help text to the input "Include following emissions".
Note on C123: When opening the tool, the default values as calculated in the JRC report are being reproduced. In order to do so, the "typical" results in all transport and processing steps are multiplied by a factor of 1.2, which gives the "default values". In most calculations in this Excel file, the factor 1.2 is included in the input values. This will give a result that is a factor 1.2 higher as compared to using the input value without the factor 1.2. In this step "Final conversion" this factor of 1.2 cannot be applied to the input values. Therefore, this factor 1.2 is added as a separate factor, which is taken into account when calculating the emissions from this step. When making an actual calculation for the CH4 and N2O emissions from the final conversion, it is allowed to set this value to 1.0.
Note on C131: Emission saving from carbon capture and replacement, eccr, shall be limited to emissions avoided through the capture of CO2 of which the carbon originates from biomass and which is used to replace fossil-derived CO2 used in commercial products and services. The BioGrace GHG calculation tool offers no further help to calculate CCR. The calculation can be performed in the sheet "User specific calculations" and then the result of the calculation can be inserted into this cell.
Note on C137: Emission saving from carbon capture and geological storage eccs, that have not already been accounted for in ep, shall be limited to emissions avoided through the capture and sequestration of emitted CO2 directly related to the extraction, transport, processing and distribution of fuel. The BioGrace GHG calculation tool offers no further help to calculate CCS. The calculation can be performed in the sheet "User specific calculations" and then the result of the calculation can be inserted into this cell.
Note on E9: This cell allows to indicate whether for this step the result of a previous and partial calculation has been inputted in the corresponding cell with white background colour in column N. Indicating that a previous and partial calculation has been used will cause that columns A-F of this row are marked with an orange background colour. Doing so allows to easily see that the calculation has been based on a previous and partial calculation and that this excel sheet is used to complete the GHG calculation for the other steps in the pathway. When a verifier will check this calculation, it is obligatory to indicate using this cell that the result of a previous and partial calculation has been used in column N. Please refer to the user manual for further instructions and examples.
Note on E11: This cell allows to indicate whether for this step the result of a previous and partial calculation has been inputted in the corresponding cell with white background colour in column N. Indicating that a previous and partial calculation has been used will cause that columns A-F of this row are marked with an orange background colour. Doing so allows to easily see that the calculation has been based on a previous and partial calculation and that this excel sheet is used to complete the GHG calculation for the other steps in the pathway. When a verifier will check this calculation, it is obligatory to indicate using this cell that the result of a previous and partial calculation has been used in column N. Please refer to the user manual for further instructions and examples.
Note on E12: This cell allows to indicate whether for this step the result of a previous and partial calculation has been inputted in the corresponding cell with white background colour in column N. Indicating that a previous and partial calculation has been used will cause that columns A-F of this row are marked with an orange background colour. Doing so allows to easily see that the calculation has been based on a previous and partial calculation and that this excel sheet is used to complete the GHG calculation for the other steps in the pathway. When a verifier will check this calculation, it is obligatory to indicate using this cell that the result of a previous and partial calculation has been used in column N. Please refer to the user manual for further instructions and examples.
Note on E13: This cell allows to indicate whether for this step the result of a previous and partial calculation has been inputted in the corresponding cell with white background colour in column N. Indicating that a previous and partial calculation has been used will cause that columns A-F of this row are marked with an orange background colour. Doing so allows to easily see that the calculation has been based on a previous and partial calculation and that this excel sheet is used to complete the GHG calculation for the other steps in the pathway. When a verifier will check this calculation, it is obligatory to indicate using this cell that the result of a previous and partial calculation has been used in column N. Please refer to the user manual for further instructions and examples.
Note on E15: This cell allows to indicate whether for this step the result of a previous and partial calculation has been inputted in the corresponding cell with white background colour in column N. Indicating that a previous and partial calculation has been used will cause that columns A-F of this row are marked with an orange background colour. Doing so allows to easily see that the calculation has been based on a previous and partial calculation and that this excel sheet is used to complete the GHG calculation for the other steps in the pathway. When a verifier will check this calculation, it is obligatory to indicate using this cell that the result of a previous and partial calculation has been used in column N. Please refer to the user manual for further instructions and examples.
Note on E19: This cell allows to indicate whether for this step the result of a previous and partial calculation has been inputted in the corresponding cell with white background colour in column N. Indicating that a previous and partial calculation has been used will cause that columns A-F of this row are marked with an orange background colour. Doing so allows to easily see that the calculation has been based on a previous and partial calculation and that this excel sheet is used to complete the GHG calculation for the other steps in the pathway. When a verifier will check this calculation, it is obligatory to indicate using this cell that the result of a previous and partial calculation has been used in column N. Please refer to the user manual for further instructions and examples.
Note on E20: This cell allows to indicate whether for this step the result of a previous and partial calculation has been inputted in the corresponding cell with white background colour in column N. Indicating that a previous and partial calculation has been used will cause that columns A-F of this row are marked with an orange background colour. Doing so allows to easily see that the calculation has been based on a previous and partial calculation and that this excel sheet is used to complete the GHG calculation for the other steps in the pathway. When a verifier will check this calculation, it is obligatory to indicate using this cell that the result of a previous and partial calculation has been used in column N. Please refer to the user manual for further instructions and examples.
Note on E52: This is an intermediate value used to calculate the GHG emissions per MJ final product in columns I, J and K. This value is the chain efficiency up to this step, which is calculated as: [Chain efficiency up to this step] = [Chain efficiency up to previous step] * [Efficiency of this step] The unit of the result is in MJ_(material produced in this step) / MJ_(first feedstock in pathway).
Note on E53: This is an intermediate value used to calculate the values in column N. The value is the number of kilograms of the material produced in this step per MJ of the final product of the pathway. It is calculated as: Result = ( [Chain efficiency up to this step] / [Chain efficiency of total pathway] ) / ( (1 - [Moisture content]) * [LHV_(material produced in this step)] ) The units of the calculation are: - [Chain efficiency up to this step] : MJ_(material produced in this step) / MJ_(first feedstock in pathway) - [Chain efficiency of total pathway] : MJ_(final product of the pathway] / MJ_(first feedstock in pathway) - [LHV_(material produced in this step)] : MJ_(material produced in this step) / kg_(material produced in this step) As a result, the unit of the calculation result is kg_(material produced in this step) / MJ_(final product of the pathway).
Note on E66: This is an intermediate value used to calculate the GHG emissions per MJ final product in columns I, J and K. This value is the chain efficiency up to this step, which is calculated as: [Chain efficiency up to this step] = [Chain efficiency up to previous step] * [Efficiency of this step] The unit of the result is in MJ_(material produced in this step) / MJ_(first feedstock in pathway).
Note on E67: This is an intermediate value used to calculate the values in column N. The value is the number of kilograms of the material produced in this step per MJ of the final product of the pathway. It is calculated as: Result = ( [Chain efficiency up to this step] / [Chain efficiency of total pathway] ) / ( (1 - [Moisture content]) * [LHV_(material produced in this step)] ) The units of the calculation are: - [Chain efficiency up to this step] : MJ_(material produced in this step) / MJ_(first feedstock in pathway) - [Chain efficiency of total pathway] : MJ_(final product of the pathway] / MJ_(first feedstock in pathway) - [LHV_(material produced in this step)] : MJ_(material produced in this step) / kg_(material produced in this step) As a result, the unit of the calculation result is kg_(material produced in this step) / MJ_(final product of the pathway).
Note on E74: This is an intermediate value used to calculate the GHG emissions per MJ final product in columns I, J and K. This value is the chain efficiency up to this step, which is calculated as: [Chain efficiency up to this step] = [Chain efficiency up to previous step] * [Efficiency of this step] The unit of the result is in MJ_(material produced in this step) / MJ_(first feedstock in pathway).
Note on E75: This is an intermediate value used to calculate the values in column N. The value is the number of kilograms of the material produced in this step per MJ of the final product of the pathway. It is calculated as: Result = ( [Chain efficiency up to this step] / [Chain efficiency of total pathway] ) / ( (1 - [Moisture content]) * [LHV_(material produced in this step)] ) The units of the calculation are: - [Chain efficiency up to this step] : MJ_(material produced in this step) / MJ_(first feedstock in pathway) - [Chain efficiency of total pathway] : MJ_(final product of the pathway] / MJ_(first feedstock in pathway) - [LHV_(material produced in this step)] : MJ_(material produced in this step) / kg_(material produced in this step) As a result, the unit of the calculation result is kg_(material produced in this step) / MJ_(final product of the pathway).
Note on E77: This is an intermediate value for calculating transport emissions. The value is calculated as: Result = [Distance] * [Chain efficiency up to this step] / ( [LHV_(material transported)] * (1 - [water content material transported] ) / [1000] The units of the calculation are: - [Distance] : km - [Chain efficiency up to this step] : MJ_(material transported) / MJ_(first feedstock in pathway) - [LHV_(material transported)] : MJ_(material transported) / kg_(material transported) - [1000] : kg_(material transported) / ton_(material transported) As a result, the unit of the calculation result is km * ton_(material transported) / MJ_(first feedstock in pathway).
Note on E79: This is an intermediate value for calculating transport emissions. The value is calculated as: Result = [Distance] * [Chain efficiency up to this step] / ( [LHV_(material transported)] * (1 - [water content material transported] ) / [1000] The units of the calculation are: - [Distance] : km - [Chain efficiency up to this step] : MJ_(material transported) / MJ_(first feedstock in pathway) - [LHV_(material transported)] : MJ_(material transported) / kg_(material transported) - [1000] : kg_(material transported) / ton_(material transported) As a result, the unit of the calculation result is km * ton_(material transported) / MJ_(first feedstock in pathway).
Note on E81: This is an intermediate value for calculating transport emissions. The value is calculated as: Result = [Distance] * [Chain efficiency up to this step] / ( [LHV_(material transported)] * (1 - [water content material transported] ) / [1000] The units of the calculation are: - [Distance] : km - [Chain efficiency up to this step] : MJ_(material transported) / MJ_(first feedstock in pathway) - [LHV_(material transported)] : MJ_(material transported) / kg_(material transported) - [1000] : kg_(material transported) / ton_(material transported) As a result, the unit of the calculation result is km * ton_(material transported) / MJ_(first feedstock in pathway).
Note on E90: This is an intermediate value used to calculate the GHG emissions per MJ final product in columns I, J and K. This value is the chain efficiency up to this step, which is calculated as: [Chain efficiency up to this step] = [Chain efficiency up to previous step] * [Efficiency of this step] The unit of the result is in MJ_(material produced in this step) / MJ_(first feedstock in pathway).
Note on E91: This is an intermediate value used to calculate the values in column N. The value is the number of kilograms of the material produced in this step per MJ of the final product of the pathway. It is calculated as: Result = ( [Chain efficiency up to this step] / [Chain efficiency of total pathway] ) / ( (1 - [Moisture content]) * [LHV_(material produced in this step)] ) The units of the calculation are: - [Chain efficiency up to this step] : MJ_(material produced in this step) / MJ_(first feedstock in pathway) - [Chain efficiency of total pathway] : MJ_(final product of the pathway] / MJ_(first feedstock in pathway) - [LHV_(material produced in this step)] : MJ_(material produced in this step) / kg_(material produced in this step) As a result, the unit of the calculation result is kg_(material produced in this step) / MJ_(final product of the pathway).
Note on E104: This is an intermediate value used to calculate the GHG emissions per MJ final product in columns I, J and K. This value is the chain efficiency up to this step, which is calculated as: [Chain efficiency up to this step] = [Chain efficiency up to previous step] * [Efficiency of this step] The unit of the result is in MJ_(material produced in this step) / MJ_(first feedstock in pathway).
Note on E105: This is an intermediate value used to calculate the values in column N. The value is the number of kilograms of the material produced in this step per MJ of the final product of the pathway. It is calculated as: Result = ( [Chain efficiency up to this step] / [Chain efficiency of total pathway] ) / ( (1 - [Moisture content]) * [LHV_(material produced in this step)] ) The units of the calculation are: - [Chain efficiency up to this step] : MJ_(material produced in this step) / MJ_(first feedstock in pathway) - [Chain efficiency of total pathway] : MJ_(final product of the pathway] / MJ_(first feedstock in pathway) - [LHV_(material produced in this step)] : MJ_(material produced in this step) / kg_(material produced in this step) As a result, the unit of the calculation result is kg_(material produced in this step) / MJ_(final product of the pathway).
Note on E109: This is an intermediate value for calculating transport emissions. The value is calculated as: Result = [Distance] * [Chain efficiency up to this step] / ( [LHV_(material transported)] * (1 - [water content material transported] ) / [1000] The units of the calculation are: - [Distance] : km - [Chain efficiency up to this step] : MJ_(material transported) / MJ_(first feedstock in pathway) - [LHV_(material transported)] : MJ_(material transported) / kg_(material transported) - [1000] : kg_(material transported) / ton_(material transported) As a result, the unit of the calculation result is km * ton_(material transported) / MJ_(first feedstock in pathway).
Note on E111: This is an intermediate value for calculating transport emissions. The value is calculated as: Result = [Distance] * [Chain efficiency up to this step] / ( [LHV_(material transported)] * (1 - [water content material transported] ) / [1000] The units of the calculation are: - [Distance] : km - [Chain efficiency up to this step] : MJ_(material transported) / MJ_(first feedstock in pathway) - [LHV_(material transported)] : MJ_(material transported) / kg_(material transported) - [1000] : kg_(material transported) / ton_(material transported) As a result, the unit of the calculation result is km * ton_(material transported) / MJ_(first feedstock in pathway).
Note on E113: This is an intermediate value for calculating transport emissions. The value is calculated as: Result = [Distance] * [Chain efficiency up to this step] / ( [LHV_(material transported)] * (1 - [water content material transported] ) / [1000] The units of the calculation are: - [Distance] : km - [Chain efficiency up to this step] : MJ_(material transported) / MJ_(first feedstock in pathway) - [LHV_(material transported)] : MJ_(material transported) / kg_(material transported) - [1000] : kg_(material transported) / ton_(material transported) As a result, the unit of the calculation result is km * ton_(material transported) / MJ_(first feedstock in pathway).
Note on G9: This value is not listed in the EC report. It has been calculated on the basis of the outcome of the JRC calculations, that were also used to determine the default values in the EC report. The JRC outcomes are reported as typical values, and hence for processing and transport a factor 1.2 is used to convert “typical values” into “default values”.
Note on G11: This value is not listed in the EC report. It has been calculated on the basis of the outcome of the JRC calculations, that were also used to determine the default values in the EC report. The JRC outcomes are reported as typical values, and hence for processing and transport a factor 1.2 is used to convert “typical values” into “default values”.
Note on G16: This value is not listed in the EC report. It has been calculated on the basis of the outcome of the JRC calculations, that were also used to determine the default values in the EC report. The JRC outcomes are reported as typical values, and hence for processing and transport a factor 1.2 is used to convert “typical values” into “default values”.
Note on I56: The CO2 emissions per MJ of final product are calculated in the following way: Result = [Amount of input] * [Pathway efficiency up to this step] * [CO2 emission coefficient of input] / [Overall pathway efficiency] The units of the values used in this calculation are: - [Amount of input] : MJ_input / MJ_(material produced in this step) - [Pathway efficiency up to this step] : MJ_(material produced in this step) / MJ_(first feedstock in pathway) - [CO2 emission coefficient of input] : g CO2 / MJ_input - [Overall pathway efficiency] : MJ_(final product) / MJ_(first feedstock in pathway) As a result, the unit of the calculation result is g CO2 / MJ_(final product).
Note on I77: CO2 emissions from transport are calculated from the intermediate value as calculated in column E. The calculation performed in this cell is: Result = [Intermediate value] * [Fuel efficiency of transport mode] * [CO2 emission coefficient for fuel used in transport mode] / [Overall pathway efficiency] The units of the values used in this calculation are: - [Intermediate value] : km * ton_(material transported) / MJ_(first feedstock in pathway) - [Fuel efficiency of transport mode] : MJ_fuel / (ton_(material transported) * km) - [CO2 emission coefficient for fuel used in transport mode] : g CO2 / MJ_fuel - [Overall pathway efficiency] : MJ_(final product) / MJ_(first feedstock in pathway) As a result, the unit of the calculation result is g CO2 / MJ_(final product).
Note on I79: CO2 emissions from transport are calculated from the intermediate value as calculated in column E. The calculation performed in this cell is: Result = [Intermediate value] * [Fuel efficiency of transport mode] * [CO2 emission coefficient for fuel used in transport mode] / [Overall pathway efficiency] The units of the values used in this calculation are: - [Intermediate value] : km * ton_(material transported) / MJ_(first feedstock in pathway) - [Fuel efficiency of transport mode] : MJ_fuel / (ton_(material transported) * km) - [CO2 emission coefficient for fuel used in transport mode] : g CO2 / MJ_fuel - [Overall pathway efficiency] : MJ_(final product) / MJ_(first feedstock in pathway) As a result, the unit of the calculation result is g CO2 / MJ_(final product).
Note on I81: CO2 emissions from transport are calculated from the intermediate value as calculated in column E. The calculation performed in this cell is: Result = [Intermediate value] * [Fuel efficiency of transport mode] * [CO2 emission coefficient for fuel used in transport mode] / [Overall pathway efficiency] The units of the values used in this calculation are: - [Intermediate value] : km * ton_(material transported) / MJ_(first feedstock in pathway) - [Fuel efficiency of transport mode] : MJ_fuel / (ton_(material transported) * km) - [CO2 emission coefficient for fuel used in transport mode] : g CO2 / MJ_fuel - [Overall pathway efficiency] : MJ_(final product) / MJ_(first feedstock in pathway) As a result, the unit of the calculation result is g CO2 / MJ_(final product).
Note on I94: The CO2 emissions per MJ of final product are calculated in the following way: Result = [Amount of input] * [Pathway efficiency up to this step] * [CO2 emission coefficient of input] / [Overall pathway efficiency] The units of the values used in this calculation are: - [Amount of input] : MJ_input / MJ_(material produced in this step) - [Pathway efficiency up to this step] : MJ_(material produced in this step) / MJ_(first feedstock in pathway) - [CO2 emission coefficient of input] : g CO2 / MJ_input - [Overall pathway efficiency] : MJ_(final product) / MJ_(first feedstock in pathway) As a result, the unit of the calculation result is g CO2 / MJ_(final product).
Note on I96: The CO2 emissions from the use of diesel are included in the calculation for the direct emissions from diesel in one of the rows above. Therefore, the value in this cell should be zero. This can be checked by increasing the number of decimals shown.
Note on I109: CO2 emissions from transport are calculated from the intermediate value as calculated in column E. The calculation performed in this cell is: Result = [Intermediate value] * [Fuel efficiency of transport mode] * [CO2 emission coefficient for fuel used in transport mode] / [Overall pathway efficiency] The units of the values used in this calculation are: - [Intermediate value] : km * ton_(material transported) / MJ_(first feedstock in pathway) - [Fuel efficiency of transport mode] : MJ_fuel / (ton_(material transported) * km) - [CO2 emission coefficient for fuel used in transport mode] : g CO2 / MJ_fuel - [Overall pathway efficiency] : MJ_(final product) / MJ_(first feedstock in pathway) As a result, the unit of the calculation result is g CO2 / MJ_(final product).
Note on I111: CO2 emissions from transport are calculated from the intermediate value as calculated in column E. The calculation performed in this cell is: Result = [Intermediate value] * [Fuel efficiency of transport mode] * [CO2 emission coefficient for fuel used in transport mode] / [Overall pathway efficiency] The units of the values used in this calculation are: - [Intermediate value] : km * ton_(material transported) / MJ_(first feedstock in pathway) - [Fuel efficiency of transport mode] : MJ_fuel / (ton_(material transported) * km) - [CO2 emission coefficient for fuel used in transport mode] : g CO2 / MJ_fuel - [Overall pathway efficiency] : MJ_(final product) / MJ_(first feedstock in pathway) As a result, the unit of the calculation result is g CO2 / MJ_(final product).
Note on I113: CO2 emissions from transport are calculated from the intermediate value as calculated in column E. The calculation performed in this cell is: Result = [Intermediate value] * [Fuel efficiency of transport mode] * [CO2 emission coefficient for fuel used in transport mode] / [Overall pathway efficiency] The units of the values used in this calculation are: - [Intermediate value] : km * ton_(material transported) / MJ_(first feedstock in pathway) - [Fuel efficiency of transport mode] : MJ_fuel / (ton_(material transported) * km) - [CO2 emission coefficient for fuel used in transport mode] : g CO2 / MJ_fuel - [Overall pathway efficiency] : MJ_(final product) / MJ_(first feedstock in pathway) As a result, the unit of the calculation result is g CO2 / MJ_(final product).
Note on I124: The CO2 emissions from the use of wood chips in a boiler or CHP are zero.
Note on J56: The CH4 emissions per MJ of final product are calculated in the following way: Result = [Amount of input] * [Pathway efficiency up to this step] * [CH4 emission coefficient of input] / [Overall pathway efficiency] The units of the values used in this calculation are: - [Amount of input] : MJ_input / MJ_(material produced in this step) - [Pathway efficiency up to this step] : MJ_(material produced in this step) / MJ_(first feedstock in pathway) - [CH4 emission coefficient of input] : g CH4 / MJ_input - [Overall pathway efficiency] : MJ_(final product) / MJ_(first feedstock in pathway) As a result, the unit of the calculation result is g CH4 / MJ_(final product).
Note on J77: CH4 emissions from transport are calculated from the intermediate value as calculated in column E. The calculation performed in this cell is: Result = [Intermediate value] * ( [Fuel efficiency of transport mode] * [CH4 emission coefficient for fuel used in transport mode] + [CH4 emissions of transport mode] ) / [Overall pathway efficiency] The units of the values used in this calculation are: - [Intermediate value] : km * ton_(material transported) / MJ_(first feedstock in pathway) - [Fuel efficiency of transport mode] : MJ_fuel / (ton_(material transported) * km) - [CH4 emission coefficient for fuel used in transport mode] : g CH4 / MJ_fuel - [Overall pathway efficiency] : MJ_(final product) / MJ_(first feedstock in pathway) - [CH4 emissions of transport mode]: g CH4 / (ton_(material transported) * km) As a result, the unit of the calculation result is g CH4 / MJ_(final product).
Note on J79: CH4 emissions from transport are calculated from the intermediate value as calculated in column E. The calculation performed in this cell is: Result = [Intermediate value] * ( [Fuel efficiency of transport mode] * [CH4 emission coefficient for fuel used in transport mode] + [CH4 emissions of transport mode] ) / [Overall pathway efficiency] The units of the values used in this calculation are: - [Intermediate value] : km * ton_(material transported) / MJ_(first feedstock in pathway) - [Fuel efficiency of transport mode] : MJ_fuel / (ton_(material transported) * km) - [CH4 emission coefficient for fuel used in transport mode] : g CH4 / MJ_fuel - [Overall pathway efficiency] : MJ_(final product) / MJ_(first feedstock in pathway) - [CH4 emissions of transport mode]: g CH4 / (ton_(material transported) * km) As a result, the unit of the calculation result is g CH4 / MJ_(final product).
Note on J81: CH4 emissions from transport are calculated from the intermediate value as calculated in column E. The calculation performed in this cell is: Result = [Intermediate value] * ( [Fuel efficiency of transport mode] * [CH4 emission coefficient for fuel used in transport mode] + [CH4 emissions of transport mode] ) / [Overall pathway efficiency] The units of the values used in this calculation are: - [Intermediate value] : km * ton_(material transported) / MJ_(first feedstock in pathway) - [Fuel efficiency of transport mode] : MJ_fuel / (ton_(material transported) * km) - [CH4 emission coefficient for fuel used in transport mode] : g CH4 / MJ_fuel - [Overall pathway efficiency] : MJ_(final product) / MJ_(first feedstock in pathway) - [CH4 emissions of transport mode]: g CH4 / (ton_(material transported) * km) As a result, the unit of the calculation result is g CH4 / MJ_(final product).
Note on J94: The CH4 emissions per MJ of final product are calculated in the following way: Result = [Amount of input] * [Pathway efficiency up to this step] * [CH4 emission coefficient of input] / [Overall pathway efficiency] The units of the values used in this calculation are: - [Amount of input] : MJ_input / MJ_(material produced in this step) - [Pathway efficiency up to this step] : MJ_(material produced in this step) / MJ_(first feedstock in pathway) - [CH4 emission coefficient of input] : g CH4 / MJ_input - [Overall pathway efficiency] : MJ_(final product) / MJ_(first feedstock in pathway) As a result, the unit of the calculation result is g CH4 / MJ_(final product).
Note on J96: The CH4 emissions from the use of diesel are directly proportional to the amount of diesel used in machinery (agricultural machinery, wood chipping machinery etc.). The emission is calculated in the following way: Result = [Amount of diesel] * [Pathway efficiency up to this step] * [CH4 emission from use of diesel in machinery] / [Overall pathway efficiency] The units of the values used in this calculation are: - [Amount of diesel] : MJ_(diesel input) / MJ_(material produced in this step) - [Pathway efficiency up to this step] : MJ_(material produced in this step) / MJ_(first feedstock in pathway) - [CH4 emission from use of diesel in machinery] : g CH4 / MJ_(diesel input) - [Overall pathway efficiency] : MJ_(final product) / MJ_(first feedstock in pathway) As a result, the unit of the calculation result is g CH4 / MJ_(final product).
Note on J109: CH4 emissions from transport are calculated from the intermediate value as calculated in column E. The calculation performed in this cell is: Result = [Intermediate value] * ( [Fuel efficiency of transport mode] * [CH4 emission coefficient for fuel used in transport mode] + [CH4 emissions of transport mode] ) / [Overall pathway efficiency] The units of the values used in this calculation are: - [Intermediate value] : km * ton_(material transported) / MJ_(first feedstock in pathway) - [Fuel efficiency of transport mode] : MJ_fuel / (ton_(material transported) * km) - [CH4 emission coefficient for fuel used in transport mode] : g CH4 / MJ_fuel - [Overall pathway efficiency] : MJ_(final product) / MJ_(first feedstock in pathway) - [CH4 emissions of transport mode]: g CH4 / (ton_(material transported) * km) As a result, the unit of the calculation result is g CH4 / MJ_(final product).
Note on J111: CH4 emissions from transport are calculated from the intermediate value as calculated in column E. The calculation performed in this cell is: Result = [Intermediate value] * ( [Fuel efficiency of transport mode] * [CH4 emission coefficient for fuel used in transport mode] + [CH4 emissions of transport mode] ) / [Overall pathway efficiency] The units of the values used in this calculation are: - [Intermediate value] : km * ton_(material transported) / MJ_(first feedstock in pathway) - [Fuel efficiency of transport mode] : MJ_fuel / (ton_(material transported) * km) - [CH4 emission coefficient for fuel used in transport mode] : g CH4 / MJ_fuel - [Overall pathway efficiency] : MJ_(final product) / MJ_(first feedstock in pathway) - [CH4 emissions of transport mode]: g CH4 / (ton_(material transported) * km) As a result, the unit of the calculation result is g CH4 / MJ_(final product).
Note on J113: CH4 emissions from transport are calculated from the intermediate value as calculated in column E. The calculation performed in this cell is: Result = [Intermediate value] * ( [Fuel efficiency of transport mode] * [CH4 emission coefficient for fuel used in transport mode] + [CH4 emissions of transport mode] ) / [Overall pathway efficiency] The units of the values used in this calculation are: - [Intermediate value] : km * ton_(material transported) / MJ_(first feedstock in pathway) - [Fuel efficiency of transport mode] : MJ_fuel / (ton_(material transported) * km) - [CH4 emission coefficient for fuel used in transport mode] : g CH4 / MJ_fuel - [Overall pathway efficiency] : MJ_(final product) / MJ_(first feedstock in pathway) - [CH4 emissions of transport mode]: g CH4 / (ton_(material transported) * km) As a result, the unit of the calculation result is g CH4 / MJ_(final product).
Note on J124: The CH4 emissions from the use of wood chips in a boiler or CHP are directly proportional to the amount of wood chips used. As a value is needed per MJ of wood chips, the emisision is calculated in the following way: Result = [CH4 emission from use of wood chips in a boiler or CHP] The unit of the value used in this calculation is: - [CH4 emission from use of wood chips in a boileror CHP] : g CH4 / MJ_(wood chips) As a result, the unit of the calculation result is g CH4 / MJ_(wood chips)
Note on K56: The N2O emissions per MJ of final product are calculated in the following way: Result = [Amount of input] * [Pathway efficiency up to this step] * [N2O emission coefficient of input] / [Overall pathway efficiency] The units of the values used in this calculation are: - [Amount of input] : MJ_input / MJ_(material produced in this step) - [Pathway efficiency up to this step] : MJ_(material produced in this step) / MJ_(first feedstock in pathway) - [N2O emission coefficient of input] : g N2O / MJ_input - [Overall pathway efficiency] : MJ_(final product) / MJ_(first feedstock in pathway) As a result, the unit of the calculation result is g N2O / MJ_(final product).
Note on K77: N2O emissions from transport are calculated from the intermediate value as calculated in column E. The calculation performed in this cell is: Result = [Intermediate value] * ( [Fuel efficiency of transport mode] * [N2O emission coefficient for fuel used in transport mode] + [N2O emissions of transport mode] ) / [Overall pathway efficiency] The units of the values used in this calculation are: - [Intermediate value] : km * ton_(material transported) / MJ_(first feedstock in pathway) - [Fuel efficiency of transport mode] : MJ_fuel / (ton_(material transported) * km) - [N2O emission coefficient for fuel used in transport mode] : g N2O / MJ_fuel - [Overall pathway efficiency] : MJ_(final product) / MJ_(first feedstock in pathway) - [N2O emissions of transport mode]: g N2O / (ton_(material transported) * km) As a result, the unit of the calculation result is g N2O / MJ_(final product).
Note on K79: N2O emissions from transport are calculated from the intermediate value as calculated in column E. The calculation performed in this cell is: Result = [Intermediate value] * ( [Fuel efficiency of transport mode] * [N2O emission coefficient for fuel used in transport mode] + [N2O emissions of transport mode] ) / [Overall pathway efficiency] The units of the values used in this calculation are: - [Intermediate value] : km * ton_(material transported) / MJ_(first feedstock in pathway) - [Fuel efficiency of transport mode] : MJ_fuel / (ton_(material transported) * km) - [N2O emission coefficient for fuel used in transport mode] : g N2O / MJ_fuel - [Overall pathway efficiency] : MJ_(final product) / MJ_(first feedstock in pathway) - [N2O emissions of transport mode]: g N2O / (ton_(material transported) * km) As a result, the unit of the calculation result is g N2O / MJ_(final product).
Note on K81: N2O emissions from transport are calculated from the intermediate value as calculated in column E. The calculation performed in this cell is: Result = [Intermediate value] * ( [Fuel efficiency of transport mode] * [N2O emission coefficient for fuel used in transport mode] + [N2O emissions of transport mode] ) / [Overall pathway efficiency] The units of the values used in this calculation are: - [Intermediate value] : km * ton_(material transported) / MJ_(first feedstock in pathway) - [Fuel efficiency of transport mode] : MJ_fuel / (ton_(material transported) * km) - [N2O emission coefficient for fuel used in transport mode] : g N2O / MJ_fuel - [Overall pathway efficiency] : MJ_(final product) / MJ_(first feedstock in pathway) - [N2O emissions of transport mode]: g N2O / (ton_(material transported) * km) As a result, the unit of the calculation result is g N2O / MJ_(final product).
Note on K94: The N2O emissions per MJ of final product are calculated in the following way: Result = [Amount of input] * [Pathway efficiency up to this step] * [N2O emission coefficient of input] / [Overall pathway efficiency] The units of the values used in this calculation are: - [Amount of input] : MJ_input / MJ_(material produced in this step) - [Pathway efficiency up to this step] : MJ_(material produced in this step) / MJ_(first feedstock in pathway) - [N2O emission coefficient of input] : g N2O / MJ_input - [Overall pathway efficiency] : MJ_(final product) / MJ_(first feedstock in pathway) As a result, the unit of the calculation result is g N2O / MJ_(final product).
Note on K96: The N2O emissions from the use of diesel are directly proportional to the amount of diesel used in machinery (agricultural machinery, wood chipping machinery etc.). The emission is calculated in the following way: Result = [Amount of diesel] * [Pathway efficiency up to this step] * [N2O emission from use of diesel in machinery] / [Overall pathway efficiency] The units of the values used in this calculation are: - [Amount of diesel] : MJ_(diesel input) / MJ_(material produced in this step) - [Pathway efficiency up to this step] : MJ_(material produced in this step) / MJ_(first feedstock in pathway) - [N2O emission from use of diesel in machinery] : g N2O / MJ_(diesel input) - [Overall pathway efficiency] : MJ_(final product) / MJ_(first feedstock in pathway) As a result, the unit of the calculation result is g N2O / MJ_(final product).
Note on K109: N2O emissions from transport are calculated from the intermediate value as calculated in column E. The calculation performed in this cell is: Result = [Intermediate value] * ( [Fuel efficiency of transport mode] * [N2O emission coefficient for fuel used in transport mode] + [N2O emissions of transport mode] ) / [Overall pathway efficiency] The units of the values used in this calculation are: - [Intermediate value] : km * ton_(material transported) / MJ_(first feedstock in pathway) - [Fuel efficiency of transport mode] : MJ_fuel / (ton_(material transported) * km) - [N2O emission coefficient for fuel used in transport mode] : g N2O / MJ_fuel - [Overall pathway efficiency] : MJ_(final product) / MJ_(first feedstock in pathway) - [N2O emissions of transport mode]: g N2O / (ton_(material transported) * km) As a result, the unit of the calculation result is g N2O / MJ_(final product).
Note on K111: N2O emissions from transport are calculated from the intermediate value as calculated in column E. The calculation performed in this cell is: Result = [Intermediate value] * ( [Fuel efficiency of transport mode] * [N2O emission coefficient for fuel used in transport mode] + [N2O emissions of transport mode] ) / [Overall pathway efficiency] The units of the values used in this calculation are: - [Intermediate value] : km * ton_(material transported) / MJ_(first feedstock in pathway) - [Fuel efficiency of transport mode] : MJ_fuel / (ton_(material transported) * km) - [N2O emission coefficient for fuel used in transport mode] : g N2O / MJ_fuel - [Overall pathway efficiency] : MJ_(final product) / MJ_(first feedstock in pathway) - [N2O emissions of transport mode]: g N2O / (ton_(material transported) * km) As a result, the unit of the calculation result is g N2O / MJ_(final product).
Note on K113: N2O emissions from transport are calculated from the intermediate value as calculated in column E. The calculation performed in this cell is: Result = [Intermediate value] * ( [Fuel efficiency of transport mode] * [N2O emission coefficient for fuel used in transport mode] + [N2O emissions of transport mode] ) / [Overall pathway efficiency] The units of the values used in this calculation are: - [Intermediate value] : km * ton_(material transported) / MJ_(first feedstock in pathway) - [Fuel efficiency of transport mode] : MJ_fuel / (ton_(material transported) * km) - [N2O emission coefficient for fuel used in transport mode] : g N2O / MJ_fuel - [Overall pathway efficiency] : MJ_(final product) / MJ_(first feedstock in pathway) - [N2O emissions of transport mode]: g N2O / (ton_(material transported) * km) As a result, the unit of the calculation result is g N2O / MJ_(final product).
Note on K124: The N2O emissions from the use of wood chips in a boiler or CHP are directly proportional to the amount of wood chips used. As a value is needed per MJ of wood chips, the emisision is calculated in the following way: Result = [N2O emission from use of wood chips in a boiler or CHP] The unit of the value used in this calculation is: - [N2O emission from use of wood chips in a boileror CHP] : g N2O / MJ_(wood chips) As a result, the unit of the calculation result is g N2O / MJ_(wood chips)
Note on N59: This cell allows to input a result of a previous and partial calculation, which is expressed in g CO2,eq per kg of the material that is produced in this step. If you insert a value in this cell, then this value will overwrite the more detailed calculations in this step and then the two summed-up values for CO2,eq to the left of this value will not be the same anymore, as the upper one follows from the detailed calculations in this step, and the lower one follows from the value that you enter in this cell. The lower value is used for the calculation of the final result in this Excel sheet. When changing the value in this cell, you must indicate in column E under "overview results" that you have used the result of a previous and partial calculation. Please refer to the user manual for further instructions and examples.
Note on N97: This cell allows to input a result of a previous and partial calculation, which is expressed in g CO2,eq per kg of the material that is produced in this step. If you insert a value in this cell, then this value will overwrite the more detailed calculations in this step and then the two summed-up values for CO2,eq to the left of this value will not be the same anymore, as the upper one follows from the detailed calculations in this step, and the lower one follows from the value that you enter in this cell. The lower value is used for the calculation of the final result in this Excel sheet. When changing the value in this cell, you must indicate in column E under "overview results" that you have used the result of a previous and partial calculation. Please refer to the user manual for further instructions and examples.

## Exercise 1
Wood chips from Eucalyptus
Final product: electricity and heat
Electricity efficiency: 30 %
Heat efficiency: 45 %
Temperature of useful heat: 150 °C
· Transfer the data into the BioGrace II-tool
- inputs: | Input | Amount in BioGrace |  | Amount in GEF tool
Yield
| Eucalyptus (SRC) | 25866.6667 | kg ha-1 year-1 | 48000 | kg ha-1 year-1
| Moisture content | 50% |  | 50%
Energy consumption
| Diesel | 1469.011 | MJ ha-1 year-1 | 68 | l ha-1 year-1
| CH4 and N2O emissions from use of diesel (agriculture) |  | (harvesting and chipping)
Agro chemicals
| Synthetic N-fertiliser (kg N) | 228.2382 | kg N ha-1 year-1 | 424 | kg N ha-1 year-1
| Manure | 0 | kg N ha-1 year-1 | 85 | kg N ha-1 year-1
| CaO-fertiliser (calculated as kg CaO) | 266.2779 | kg CaO ha-1 year-1 | 490 | kg CaO ha-1 year-1
| K2O-fertiliser (kg K2O) | 182.5906 | kg K2O ha-1 year-1 | 340 | kg K2O ha-1 year-1
| P2O5-fertiliser (kg P2O5) | 87.4913 | kg P2O5 ha-1 year-1 | 160 | kg P2O5 ha-1 year-1
| Pesticides | 1.57 | kg ha-1 year-1 | 2 | kg ha-1 year-1
| Field CO2 emissions (acidification) | 74.4507 | kg ha-1 year-1
Seeding material
| Seeds- eucalyptus cuttings | 17.5653 | kg ha-1 year-1 | 20 | kg ha-1 year-1
| Field N2O emissions | 4.7522 | kg ha-1 year-1 |  | kg ha-1 year-1
Field N2O emissions can be calculated in the sheet
N2O emissions GNOC
· In this example we have used data from the GEF GHG calculation tool
Report on-line available: |  | http://www.unep.org/bioenergy/Portals/48107/doc/activities/GEF%20greenhouse%20gas%20calculator_FINAL.xls
www.biograce.net
intelligent energy europe
About
Directory

## 1_Ch-SRC_Eucal
FALSE | FALSE | FALSE | TRUE |  |  | Ch-SRC_Eucal
Production of electricity and/or heat, or cooling from wood chips from Eucalyptus short rotation coppice | [13 empty] | Version 2 - for Compliance
Overview Results
| Energy carrier (including emissions from the fuel in use) | [6 empty] | Final energy |  |  |  | Allocation factors & references
| All results in | Non- allocated | Total | Actual/ |  | Default values |  | Electricity |  | Heat |  | Allocation factors
| g CO2,eq / MJWood chips | results | (allocated results) | Default |  | JRC report |  | All results in g CO2,eq per MJ as indicated |  |  |  | Production chain
| Cultivation eec |  | 14.5579 | A |  | 13.7 |  | Allocation | Allocated | Allocation | Allocated | 100% | to energy carrier
| Cultivation of eucalyptus | 14.5579 | 14.5579 |  |  | 13.5851 |  | factor | results | factor | results | 0% | to co-product(s)
| Processing ep |  | 0 | D |  | 0 |  | 65.28% | 17.8586 | 34.72% | 9.4993 | CHP
| Chipping | 0 | 0 |  |  | 0 |  |  | per MJ chips |  | per MJ chips | 65.28% | to electricity
| Transport etd |  | 12.3 | D |  | 12.3 |  |  | 59.5287 |  | 21.1095 | 34.72% | to heat
| Transport of wood chips | 12.2672 | 12.2672 |  |  | 12.2645 |  |  | per MJ electr. |  | per MJ heat
| Emissions from the fuel in use eu |  | 0.5 | D |  | 0.5 |  |  |  | Cooling |  | Fossil fuel references
| CH4 and N2O emissions at final conversion | 0.49579 | 0.49579 |  |  | 0.5 |  |  |  |  | 0 | 186 | g CO2,eq/MJelectricity
| Land use change el | 0 | 0 | [7 empty] | per MJ cooling | 80 | g CO2,eq/MJheat
| Bonus or esca | 0 | 0 | [8 empty] | 47 | g CO2,eq/MJcooling
| eccr + eccs | 0 | 0 |  |  |  |  | GHG emission reduction
| Totals | 27.3209 | 27.3579 |  |  | 26 |  | Electricity |  | Heat
[9 empty] | 68% |  | 73.61%
Cooling
0%
General settings
| Main output |  | Conversion efficiencies |  |  | Pathway configuration |  |  |  | When using this GHG calculation tool, the BioGrace calculation
|  |  | Electrical efficiency | 30% |  | Transport distance (chips): |  |  |  | rules must be respected. The rules are included in the zip file
|  |  | Thermal efficiency | 45% |  | 2 500 - 10 000 km |  |  |  | (containing the complete tool) and also at www.BioGrace.net
Cooling efficiency (SCOP)
|  |  | Temp of useful heat (°C) | 150
Calculation per phase
Values calculated from complete pathway
| Overall yield per (hectare cropland, year) | 401280 | MJWood chips ha-1 year-1 |  | These values are used in the calculations below to convert MJfeedstock into MJwood chips. The purpose of this box is to facilitate copying rows or steps from one pathway to another, because these values are included in all pathways in cells C37 and C38.
| Overall yield per MJ input | 0.88 | MJWood chips / MJSRC, input
Cultivation of eucalyptus |  | (including chipping) |  | Quantity of product |  |  |  | Calculated emissions |  |  |  | Info
| Yield | [6 empty] | Emissions per MJ wood chips |  |  |  | per kg eucalyptus | per ha, year
| Eucalyptus (SRC) | 48000 | kg ha-1 year-1 | 456000 | MJSRC ha-1 year-1 |  |  | g CO2 | g CH4 | g N2O | g CO2, eq | g CO2, eq | kg CO2, eq
| Moisture content | 50% |  | 1 | MJ / MJSRC, input | [9 empty] | Assistance with unit conversions
|  |  |  | 0.11962 | kgWood chips, wet/MJWood chips
| Energy consumption | [13 empty] | Diesel
| Diesel | 2438.4 | MJ ha-1 year-1 |  |  |  |  | 0.57088 | 0 | 0 | 0.57088 | 4.7725 | 229.0809 |  | 68 | liter diesel is equal to | 2438.4256 | MJ diesel
[15 empty] | 1 | kg diesel is equal to | 43.1 | MJ diesel
| CH4 and N2O emissions from use of diesel (agriculture) |  | (harvesting and chipping) |  |  |  |  | 0 | 7.7543e-06 | 1.9174e-05 | 0.0059078 | 0.049389 | 2.3707
Agro chemicals
| Synthetic N-fertiliser (kg N) | 424 | kg N ha-1 year-1 |  |  |  |  | 3.8884 | 0.0079141 | 0.0024841 | 4.8265 | 40.3493 | 1936.7676
| Manure | 85 | kg N ha-1 year-1 |  |  |  |  | 0 | 0 | 0 | 0 | 0 | 0
| CaO-fertiliser (calculated as kg CaO) | 490 | kg CaO ha-1 year-1 |  |  |  |  | 0.10127 | 0.00028451 | 3.6633e-06 | 0.10948 | 0.91522 | 43.9304
| K2O-fertiliser (kg K2O) | 340 | kg K2O ha-1 year-1 |  |  |  |  | 0.49881 | 0.001455 | 1.1438e-05 | 0.53859 | 4.5026 | 216.125
| P2O5-fertiliser (kg P2O5) | 160 | kg P2O5 ha-1 year-1 |  |  |  |  | 0.44343 | 0.00076551 | 2.1372e-05 | 0.46893 | 3.9203 | 188.1733
| Pesticides | 2 | kg ha-1 year-1 |  |  |  |  | 0.062202 | 0.00018007 | 8.5785e-06 | 0.06926 | 0.57901 | 27.7926
| Field CO2 emissions (acidification) |  | kg ha-1 year-1 |  |  |  |  | 0 | 0 | 0 | 0 | 0 | 0
Seeding material
| Seeds- eucalyptus cuttings | 20 | kg ha-1 year-1 |  |  |  |  | 0 | 0 | 0 | 0 | 0 | 0
| Field N2O emissions | 10.73 | kg ha-1 year-1 |  |  |  |  | 0 | 0 | 0.026739 | 7.9684 | 66.6154 | 3197.54
|  | Field N2O emissions can be calculated in the sheet |  |  |  |  | Total | 5.5649 | 0.010607 | 0.029288 | 14.5579 | 121.7038 | 5841.7804
N2O emissions GNOC
[8 empty] | Result |  | g CO2,eq / MJWood chips | 14.5579
Transport of wood chips to terminal |  |  |  | Quantity of product |  |  |  | Calculated emissions |  |  |  | Info
| Wood chips | 1 | MJWood chips / MJWood chips |  |  |  |  | Emissions per MJ wood chips |  |  |  | per kg chips
| Moisture content | 50% |  | 1 | MJWood chips / MJSRC, input |  |  | g CO2 | g CH4 | g N2O | g CO2, eq | g CO2, eq
|  |  |  | 0.11962 | kgWood chips, wet/MJWood chips
Transport per
| Truck (40 ton) for chips (and similar size dry product) (Diesel) | 60 | km | 0.0063158 | ton km / MJSRC, Input |  |  | 0.56792 | 2.5206e-05 | 1.1187e-05 | 0.57188 | 4.7809 |  |  | Assistance with unit conversions
| Fuel | Diesel
| No emissions | 0 | km | 0 | ton km / MJSRC, Input |  |  | 0 | 0 | 0 | 0 | 0 |  |  | Nautical sea mile
| Fuel | Diesel | [12 empty] | 1 | nautical sea mile equals | 1.852 | km
| No emissions | 0 | km | 0 | ton km / MJSRC, Input |  |  | 0 | 0 | 0 | 0 | 0
| Fuel | Diesel
[7 empty] | Total | 0.56792 | 2.5206e-05 | 1.1187e-05 | 0.57188 | 4.7809
[8 empty] | Result |  | g CO2,eq / MJWood chips | 0.57188
Wood chip seasoning |  |  |  | Quantity of product |  |  |  | Calculated emissions | [6 empty] | Assistance with unit conversions
| Wood chips | 0.88 | MJWood chips / MJWood chips |  |  |  |  | Emissions per MJ wood chips | [6 empty] | Yield of seasoning
| Moisture content | 30% |  | 0.88 | MJWood chips / MJSRC, input |  |  | g CO2 | g CH4 | g N2O | g CO2, eq |  |  |  |  | Moisture content before seasoning: | 50% | by weight
|  |  |  | 0.075188 | kgWood chips, wet/MJWood chips | [10 empty] | Moisture content after seasoning: | 30% | by weight
[15 empty] | 0.64 | kgchips,output / kgchips,input equals | 0.896 | MJchips,output / MJchips,input
[8 empty] | Result |  | g CO2,eq / MJWood chips | 0
Transport of wood chips |  |  |  | Quantity of product |  |  |  | Calculated emissions |  |  |  | Info
| Wood chips | 1 | MJWood chips / MJWood chips |  |  |  |  | Emissions per MJ wood chips |  |  |  | per kg chips
| Moisture content | 30% |  | 0.88 | MJWood chips / MJSRC, input |  |  | g CO2 | g CH4 | g N2O | g CO2, eq | g CO2, eq
|  |  |  | 0.075188 | kgWood chips, wet/MJWood chips
Transport per
| Truck (40 ton) for chips (and similar size dry product) (Diesel) | 240 | km | 0.01588 | ton km / MJSRC, Input |  |  | 1.4279 | 6.3376e-05 | 2.8127e-05 | 1.4379 | 19.1237
| Fuel | Diesel
| Freight train USA (diesel) | 0 | km | 0 | ton km / MJSRC, Input |  |  | 0 | 0 | 0 | 0 | 0 |  |  | Assistance with unit conversions
| Fuel | Diesel
| Bulk Carrier "Handysize" - wood chips (Fuel oil) with bulk density 220 kg/m3 | 0 | km | 0 | ton km / MJSRC, Input |  |  | 0 | 0 | 0 | 0 | 0 |  |  | Nautical sea mile
| Fuel | Fuel oil (3.5% S) | [12 empty] | 1 | nautical sea mile equals | 1.852 | km
| Bulk Carrier "Supramax" - wood chips (Fuel oil) with bulk density 220 kg/m3 | 9600 | km | 0.63519 | ton km / MJSRC, Input |  |  | 10.2575 | 0 | 0 | 10.2575 | 136.4245
| Fuel | Fuel oil (3.5% S)
[7 empty] | Total | 11.6854 | 6.3376e-05 | 2.8127e-05 | 11.6954 | 155.5483
[8 empty] | Result |  | g CO2,eq / MJWood chips | 11.6954
Final conversion (CH4 and N2O emissions only)
| Type of fuel used in end conversion | Wood chip | [5 empty] | Emissions per MJ wood chips
| Type of end conversion | CHP | [5 empty] | g CO2 | g CH4 | g N2O | g CO2, eq
| Factor from typical to default values | 1.2
| Include following emissions | CH4 and N2O emissions from Wood chip CHP | [5 empty] | 0 | 0.0058635 | 0.0011718 | 0.49579
[8 empty] | Result |  | g CO2,eq / MJWood chips | 0.49579
Land use change, including bonus for production on non-agriculture or degraded land
| el | Land use change
| Does land use change occur? | no
Emissions per MJ wood chips
[8 empty] | g CO2 | g CH4 | g N2O | g CO2, eq
| Resulting land use change | 0 | ton CO2 ha-1 year-1 |  |  |  |  | 0 | 0 | 0 | 0
0
| Bonus (eB) | 0 | g CO2,eq / MJWood chips |  |  |  |  | 0 | 0 | 0 | 0
0
[8 empty] | Result |  | g CO2,eq / MJWood chips | 0
Improved agricultural management
| esca | Soil carbon accumulation
Does improved agricultural management occurs?
no
Emissions per MJ wood chips
[8 empty] | g CO2 | g CH4 | g N2O | g CO2, eq
| Resulting soil carbon accumulation | 0 | ton CO2 ha-1 year-1 |  |  |  |  | 0 | 0 | 0 | 0
0
[8 empty] | Result |  | g CO2,eq / MJPellets | 0
CO2 capture and replacement
| eccr | [6 empty] | Emissions per MJ wood chips
|  | 0 | g CO2,eq / MJWood cips | [7 empty] | 0
[8 empty] | Result |  | g CO2,eq / MJWood chips | 0
CO2 capture and geological storage
eccs
|  | 0 | g CO2,eq / MJWood cips | [7 empty] | 0
[8 empty] | Result |  | g CO2,eq / MJWood chips | 0
Consistency check
[8 empty] | Total emission without allocation |  | g CO2,eq / MJWood chips | 27.3209
[8 empty] | Total emission with allocation |  | g CO2,eq / MJWood chips | 27.3209
[8 empty] | Is pathway consistent? |  | No
End of pathway
Note on A1: Old value: Falsch Date: 01-09-2015 Author: SusanneKoeppen
Note on B1: Old value: Falsch Date: 01-09-2015 Author: SusanneKoeppen
Note on B59: N fertilizers cause acidification in the soil. The acid reacts with carbonates in the soil (or downstream in river-beds or the sea), releasing CO2. The carbonates can come from rock naturally present in the soil, or from applied agricultural lime. In either case, we attribute these emissions to fertilizer use.
Note on B76: In this field an additional type of transport can be added. Please look in the list of standard values if the actual type of transport (type of truck, train or ship) is inlcuded in the sheet "standard values". If not, include the type in the sheet "user defined standard values" and also include the fuel efficienty of this transport type and its CH4 and N2O emissions. Then enter the type of transport in this field, and enter the distance in km in the field to the right, plus the fuel type of the transport in the field below that. The calculation will be made automatically.
Note on B78: In this field an additional type of transport can be added. Please look in the list of standard values if the actual type of transport (type of truck, train or ship) is inlcuded in the sheet "standard values". If not, include the type in the sheet "user defined standard values" and also include the fuel efficienty of this transport type and its CH4 and N2O emissions. Then enter the type of transport in this field, and enter the distance in km in the field to the right, plus the fuel type of the transport in the field below that. The calculation will be made automatically.
Note on B121: Annualised emissions from carbon stock changes caused by land-use change, el, shall be calculated by dividing total emissions equally over 20 years. For the calculation of those emissions the following rule shall be applied: el = (CSR – CSA) × 3,664 × 1/20 × 1/P – eB(1) where el = annualised greenhouse gas emissions from carbon stock change due to land-use change (measured as mass of CO2-equivalent per unit biofuel energy); CSR = the carbon stock per unit area associated with the reference land use (measured as mass of carbon per unit area, including both soil and vegetation). The reference land use shall be the land use in January 2008 or 20 years before the raw material was obtained, whichever was the later; CSA =the carbon stock per unit area associated with the actual land use (measured as mass of carbon per unit area, including both soil and vegetation). In cases where the carbon stock accumulates over more than one year, the value attributed to CSA shall be the estimated stock per unit area after 20 years or when the crop reaches maturity, whichever the earlier; P =the productivity of the crop (measured as biofuel or bioliquid energy per unit area per year); and eB =bonus of 29 gCO2eq/MJ biofuel or bioliquid if biomass is obtained from restored degraded land under the conditions provided for in the comment under "Bonus (eB)" below.
Note on C1: Old value: Falsch Date: 01-09-2015 Author: SusanneKoeppen
Note on C44: Old value: 25866,6666666667 Date: 01-09-2015 Author: SusanneKoeppen
Note on C45: Old value: 0,5 Date: 01-09-2015 Author: SusanneKoeppen
Note on C48: Old value: 1469,01102709918 Date: 01-09-2015 Author: SusanneKoeppen
Note on C53: Old value: 228,238235294118 Date: 01-09-2015 Author: SusanneKoeppen
Note on C54: Old value: 0 Date: 01-09-2015 Author: SusanneKoeppen
Note on C55: Old value: 266,277941176471 Date: 01-09-2015 Author: SusanneKoeppen
Note on C56: Old value: 182,590588235294 Date: 01-09-2015 Author: SusanneKoeppen
Note on C57: Old value: 87,4913235294118 Date: 01-09-2015 Author: SusanneKoeppen
Note on C58: Old value: 1,57002023195876 Date: 01-09-2015 Author: SusanneKoeppen
Note on C59: Old value: 74,4507037176471 Date: 01-09-2015 Author: SusanneKoeppen
Note on C62: Old value: 17,5653057191949 Date: 01-09-2015 Author: SusanneKoeppen
Note on C64: Old value: <Empty> Date: 01-12-2015 Author: SusanneKoeppen
Note on C74: The "starting value" in this cell (which is the value that you see in this cell after opening the tool for the first time) is calculated by multiplying a factor 1,2 with a second number. The factor 1,2 is to convert "typical value" into "default value". The second number is the number that JRC has used to calculate the typical values. The factor 1,2 is applied for all input values that fall under "Transport" and under "Processing". The factor 1,2 can be left out when using actual input values.
Note on C98: The "starting value" in this cell (which is the value that you see in this cell after opening the tool for the first time) is calculated by multiplying a factor 1,2 with a second number. The factor 1,2 is to convert "typical value" into "default value". The second number is the number that JRC has used to calculate the typical values. The factor 1,2 is applied for all input values that fall under "Transport" and under "Processing". The factor 1,2 can be left out when using actual input values.
Note on C100: The "starting value" in this cell (which is the value that you see in this cell after opening the tool for the first time) is calculated by multiplying a factor 1,2 with a second number. The factor 1,2 is to convert "typical value" into "default value". The second number is the number that JRC has used to calculate the typical values. The factor 1,2 is applied for all input values that fall under "Transport" and under "Processing". The factor 1,2 can be left out when using actual input values.
Note on C102: The "starting value" in this cell (which is the value that you see in this cell after opening the tool for the first time) is calculated by multiplying a factor 1,2 with a second number. The factor 1,2 is to convert "typical value" into "default value". The second number is the number that JRC has used to calculate the typical values. The factor 1,2 is applied for all input values that fall under "Transport" and under "Processing". The factor 1,2 can be left out when using actual input values.
Note on C104: The "starting value" in this cell (which is the value that you see in this cell after opening the tool for the first time) is calculated by multiplying a factor 1,2 with a second number. The factor 1,2 is to convert "typical value" into "default value". The second number is the number that JRC has used to calculate the typical values. The factor 1,2 is applied for all input values that fall under "Transport" and under "Processing". The factor 1,2 can be left out when using actual input values.
Note on C112: This field is needed to automatically calculate the type of CH4 and N2O emissions, three cells below this one. Also that cell can be overwritten in which case the content of this current cell is not needed any more. You can give any type of fuel (for instance "Straw") into this cell, however, in some cases you must then define a user defined standard value as further explained in the help text to the input "Include following emissions".
Note on C113: The content of this cell is calculated automatically from the input under "Main output" under "General settings". This value can be overwritten by entering another type of end conversion. You can give any type of end conversion (for instance "CHP based on Organic Rankine Cycle") into this cell, however, in some cases you must then define a user defined standard value as further explained in the help text to the input "Include following emissions".
Note on C114: When opening the tool, the default values as calculated in the JRC report are being reproduced. In order to do so, the "typical" results in all transport and processing steps are multiplied by a factor of 1.2, which gives the "default values". In most calculations in this Excel file, the factor 1.2 is included in the input values. This will give a result that is a factor 1.2 higher as compared to using the input value without the factor 1.2. In this step "Final conversion" this factor of 1.2 cannot be applied to the input values. Therefore, this factor 1.2 is added as a separate factor, which is taken into account when calculating the emissions from this step. When making an actual calculation for the CH4 and N2O emissions from the final conversion, it is allowed to set this value to 1.0.
Note on C131: 8. The bonus of 29 gCO2eq/MJ shall be attributed if evidence is provided that the land: (a) was not in use for agriculture or any other activity in January 2008; and (b) falls into one of the following categories: (i) severely degraded land, including such land that was formerly in agricultural use; (ii) heavily contaminated land. The bonus of 29 gCO2eq/MJ shall apply for a period of up to 10 years from the date of conversion of the land to agricultural use, provided that a steady increase in carbon stocks as well as a sizable reduction in erosion phenomena for land falling under (i) are ensured and that soil contamination for land falling under (ii) is reduced. 9. The categories referred to in point 8(b) are defined as follows: (a) ‘severely degraded land’ means land that, for a significant period of time, has either been significantly salinated or presented significantly low organic matter content and has been severely eroded; (b) ‘heavily contaminated land’ means land that is unfit for the cultivation of food and feed due to soil contamination. Such land shall include land that has been the subject of a Commission decision in accordance with the fourth subparagraph of Article 18(4).
Note on C154: Emission saving from carbon capture and replacement, eccr, shall be limited to emissions avoided through the capture of CO2 of which the carbon originates from biomass and which is used to replace fossil-derived CO2 used in commercial products and services. The BioGrace GHG calculation tool offers no further help to calculate CCR. The calculation can be performed in the sheet "User specific calculations" and then the result of the calculation can be inserted into this cell.
Note on C160: Emission saving from carbon capture and geological storage eccs, that have not already been accounted for in ep, shall be limited to emissions avoided through the capture and sequestration of emitted CO2 directly related to the extraction, transport, processing and distribution of fuel. The BioGrace GHG calculation tool offers no further help to calculate CCS. The calculation can be performed in the sheet "User specific calculations" and then the result of the calculation can be inserted into this cell.
Note on E10: Old value: A Date: 01-09-2015 Author: SusanneKoeppen
Note on E12: Old value: A Date: 01-09-2015 Author: SusanneKoeppen
Note on E14: Old value: A Date: 01-09-2015 Author: SusanneKoeppen
Note on E28: Old value: <Empty> Date: 01-09-2015 Author: SusanneKoeppen
Note on E29: Old value: <Empty> Date: 01-09-2015 Author: SusanneKoeppen
Note on E31: Old value: <Empty> Date: 01-09-2015 Author: SusanneKoeppen
Note on E46: This is an intermediate value used to calculate the values in column N. The value is the number of kilograms of the material produced in this step per MJ of the final product of the pathway. It is calculated as: Result = ( [Chain efficiency up to this step] / [Chain efficiency of total pathway] ) / ( (1 - [Moisture content]) * [LHV_(material produced in this step)] ) The units of the calculation are: - [Chain efficiency up to this step] : MJ_(material produced in this step) / MJ_(first feedstock in pathway) - [Chain efficiency of total pathway] : MJ_(final product of the pathway] / MJ_(first feedstock in pathway) - [LHV_(material produced in this step)] : MJ_(material produced in this step) / kg_(material produced in this step) As a result, the unit of the calculation result is kg_(material produced in this step) / MJ_(final product of the pathway).
Note on E71: This is an intermediate value used to calculate the GHG emissions per MJ final product in columns I, J and K. This value is the chain efficiency up to this step, which is calculated as: [Chain efficiency up to this step] = [Chain efficiency up to previous step] * [Efficiency of this step] The unit of the result is in MJ_(material produced in this step) / MJ_(first feedstock in pathway).
Note on E72: This is an intermediate value used to calculate the values in column N. The value is the number of kilograms of the material produced in this step per MJ of the final product of the pathway. It is calculated as: Result = ( [Chain efficiency up to this step] / [Chain efficiency of total pathway] ) / ( (1 - [Moisture content]) * [LHV_(material produced in this step)] ) The units of the calculation are: - [Chain efficiency up to this step] : MJ_(material produced in this step) / MJ_(first feedstock in pathway) - [Chain efficiency of total pathway] : MJ_(final product of the pathway] / MJ_(first feedstock in pathway) - [LHV_(material produced in this step)] : MJ_(material produced in this step) / kg_(material produced in this step) As a result, the unit of the calculation result is kg_(material produced in this step) / MJ_(final product of the pathway).
Note on E74: This is an intermediate value for calculating transport emissions. The value is calculated as: Result = [Distance] * [Chain efficiency up to this step] / ( [LHV_(material transported)] * (1 - [water content material transported] ) / [1000] The units of the calculation are: - [Distance] : km - [Chain efficiency up to this step] : MJ_(material transported) / MJ_(first feedstock in pathway) - [LHV_(material transported)] : MJ_(material transported) / kg_(material transported) - [1000] : kg_(material transported) / ton_(material transported) As a result, the unit of the calculation result is km * ton_(material transported) / MJ_(first feedstock in pathway).
Note on E76: This is an intermediate value for calculating transport emissions. The value is calculated as: Result = [Distance] * [Chain efficiency up to this step] / ( [LHV_(material transported)] * (1 - [water content material transported] ) / [1000] The units of the calculation are: - [Distance] : km - [Chain efficiency up to this step] : MJ_(material transported) / MJ_(first feedstock in pathway) - [LHV_(material transported)] : MJ_(material transported) / kg_(material transported) - [1000] : kg_(material transported) / ton_(material transported) As a result, the unit of the calculation result is km * ton_(material transported) / MJ_(first feedstock in pathway).
Note on E78: This is an intermediate value for calculating transport emissions. The value is calculated as: Result = [Distance] * [Chain efficiency up to this step] / ( [LHV_(material transported)] * (1 - [water content material transported] ) / [1000] The units of the calculation are: - [Distance] : km - [Chain efficiency up to this step] : MJ_(material transported) / MJ_(first feedstock in pathway) - [LHV_(material transported)] : MJ_(material transported) / kg_(material transported) - [1000] : kg_(material transported) / ton_(material transported) As a result, the unit of the calculation result is km * ton_(material transported) / MJ_(first feedstock in pathway).
Note on E88: This is an intermediate value used to calculate the values in column N. The value is the number of kilograms of the material produced in this step per MJ of the final product of the pathway. It is calculated as: Result = ( [Chain efficiency up to this step] / [Chain efficiency of total pathway] ) / ( (1 - [Moisture content]) * [LHV_(material produced in this step)] ) The units of the calculation are: - [Chain efficiency up to this step] : MJ_(material produced in this step) / MJ_(first feedstock in pathway) - [Chain efficiency of total pathway] : MJ_(final product of the pathway] / MJ_(first feedstock in pathway) - [LHV_(material produced in this step)] : MJ_(material produced in this step) / kg_(material produced in this step) As a result, the unit of the calculation result is kg_(material produced in this step) / MJ_(final product of the pathway).
Note on E95: This is an intermediate value used to calculate the GHG emissions per MJ final product in columns I, J and K. This value is the chain efficiency up to this step, which is calculated as: [Chain efficiency up to this step] = [Chain efficiency up to previous step] * [Efficiency of this step] The unit of the result is in MJ_(material produced in this step) / MJ_(first feedstock in pathway).
Note on E96: This is an intermediate value used to calculate the values in column N. The value is the number of kilograms of the material produced in this step per MJ of the final product of the pathway. It is calculated as: Result = ( [Chain efficiency up to this step] / [Chain efficiency of total pathway] ) / ( (1 - [Moisture content]) * [LHV_(material produced in this step)] ) The units of the calculation are: - [Chain efficiency up to this step] : MJ_(material produced in this step) / MJ_(first feedstock in pathway) - [Chain efficiency of total pathway] : MJ_(final product of the pathway] / MJ_(first feedstock in pathway) - [LHV_(material produced in this step)] : MJ_(material produced in this step) / kg_(material produced in this step) As a result, the unit of the calculation result is kg_(material produced in this step) / MJ_(final product of the pathway).
Note on E98: This is an intermediate value for calculating transport emissions. The value is calculated as: Result = [Distance] * [Chain efficiency up to this step] / ( [LHV_(material transported)] * (1 - [water content material transported] ) / [1000] The units of the calculation are: - [Distance] : km - [Chain efficiency up to this step] : MJ_(material transported) / MJ_(first feedstock in pathway) - [LHV_(material transported)] : MJ_(material transported) / kg_(material transported) - [1000] : kg_(material transported) / ton_(material transported) As a result, the unit of the calculation result is km * ton_(material transported) / MJ_(first feedstock in pathway).
Note on E100: This is an intermediate value for calculating transport emissions. The value is calculated as: Result = [Distance] * [Chain efficiency up to this step] / ( [LHV_(material transported)] * (1 - [water content material transported] ) / [1000] The units of the calculation are: - [Distance] : km - [Chain efficiency up to this step] : MJ_(material transported) / MJ_(first feedstock in pathway) - [LHV_(material transported)] : MJ_(material transported) / kg_(material transported) - [1000] : kg_(material transported) / ton_(material transported) As a result, the unit of the calculation result is km * ton_(material transported) / MJ_(first feedstock in pathway).
Note on E102: This is an intermediate value for calculating transport emissions. The value is calculated as: Result = [Distance] * [Chain efficiency up to this step] / ( [LHV_(material transported)] * (1 - [water content material transported] ) / [1000] The units of the calculation are: - [Distance] : km - [Chain efficiency up to this step] : MJ_(material transported) / MJ_(first feedstock in pathway) - [LHV_(material transported)] : MJ_(material transported) / kg_(material transported) - [1000] : kg_(material transported) / ton_(material transported) As a result, the unit of the calculation result is km * ton_(material transported) / MJ_(first feedstock in pathway).
Note on E104: This is an intermediate value for calculating transport emissions. The value is calculated as: Result = [Distance] * [Chain efficiency up to this step] / ( [LHV_(material transported)] * (1 - [water content material transported] ) / [1000] The units of the calculation are: - [Distance] : km - [Chain efficiency up to this step] : MJ_(material transported) / MJ_(first feedstock in pathway) - [LHV_(material transported)] : MJ_(material transported) / kg_(material transported) - [1000] : kg_(material transported) / ton_(material transported) As a result, the unit of the calculation result is km * ton_(material transported) / MJ_(first feedstock in pathway).
Note on G9: This value is not listed in the EC report. It has been calculated on the basis of the outcome of the JRC calculations, that were also used to determine the default values in the EC report. The JRC outcomes are reported as typical values, and hence for processing and transport a factor 1.2 is used to convert “typical values” into “default values”.
Note on G11: This value is not listed in the EC report. It has been calculated on the basis of the outcome of the JRC calculations, that were also used to determine the default values in the EC report. The JRC outcomes are reported as typical values, and hence for processing and transport a factor 1.2 is used to convert “typical values” into “default values”.
Note on G13: This value is not listed in the EC report. It has been calculated on the basis of the outcome of the JRC calculations, that were also used to determine the default values in the EC report. The JRC outcomes are reported as typical values, and hence for processing and transport a factor 1.2 is used to convert “typical values” into “default values”.
Note on I48: The CO2 emissions per MJ of final product are calculated in the following way: Result = [Amount of input] * [CO2 emission coefficient of input] / [Overall pathway efficiency] The units of the values used in this calculation are: - [Amount of input] : MJ or kg_input / (ha, year) - [CO2 emission coefficient of input] : g CO2 / MJ or kg_input - [Overall pathway efficiency] : MJ_(final product) / (ha, year) As a result, the unit of the calculation result is g CO2 / MJ_(final product).
Note on I50: The CO2 emissions per MJ of final product are calculated in the following way: Result = [Amount of input] * [CO2 emission coefficient of input] / [Overall pathway efficiency] The units of the values used in this calculation are: - [Amount of input] : MJ or kg_input / (ha, year) - [CO2 emission coefficient of input] : g CO2 / MJ or kg_input - [Overall pathway efficiency] : MJ_(final product) / (ha, year) As a result, the unit of the calculation result is g CO2 / MJ_(final product).
Note on I53: The CO2 emissions per MJ of final product are calculated in the following way: Result = [Amount of input] * [CO2 emission coefficient of input] / [Overall pathway efficiency] The units of the values used in this calculation are: - [Amount of input] : MJ or kg_input / (ha, year) - [CO2 emission coefficient of input] : g CO2 / MJ or kg_input - [Overall pathway efficiency] : MJ_(final product) / (ha, year) As a result, the unit of the calculation result is g CO2 / MJ_(final product).
Note on I54: The CO2 emissions per MJ of final product are calculated in the following way: Result = [Amount of input] * [CO2 emission coefficient of input] / [Overall pathway efficiency] The units of the values used in this calculation are: - [Amount of input] : MJ or kg_input / (ha, year) - [CO2 emission coefficient of input] : g CO2 / MJ or kg_input - [Overall pathway efficiency] : MJ_(final product) / (ha, year) As a result, the unit of the calculation result is g CO2 / MJ_(final product).
Note on I55: The CO2 emissions per MJ of final product are calculated in the following way: Result = [Amount of input] * [CO2 emission coefficient of input] / [Overall pathway efficiency] The units of the values used in this calculation are: - [Amount of input] : MJ or kg_input / (ha, year) - [CO2 emission coefficient of input] : g CO2 / MJ or kg_input - [Overall pathway efficiency] : MJ_(final product) / (ha, year) As a result, the unit of the calculation result is g CO2 / MJ_(final product).
Note on I56: The CO2 emissions per MJ of final product are calculated in the following way: Result = [Amount of input] * [CO2 emission coefficient of input] / [Overall pathway efficiency] The units of the values used in this calculation are: - [Amount of input] : MJ or kg_input / (ha, year) - [CO2 emission coefficient of input] : g CO2 / MJ or kg_input - [Overall pathway efficiency] : MJ_(final product) / (ha, year) As a result, the unit of the calculation result is g CO2 / MJ_(final product).
Note on I57: The CO2 emissions per MJ of final product are calculated in the following way: Result = [Amount of input] * [CO2 emission coefficient of input] / [Overall pathway efficiency] The units of the values used in this calculation are: - [Amount of input] : MJ or kg_input / (ha, year) - [CO2 emission coefficient of input] : g CO2 / MJ or kg_input - [Overall pathway efficiency] : MJ_(final product) / (ha, year) As a result, the unit of the calculation result is g CO2 / MJ_(final product).
Note on I58: The CO2 emissions per MJ of final product are calculated in the following way: Result = [Amount of input] * [CO2 emission coefficient of input] / [Overall pathway efficiency] The units of the values used in this calculation are: - [Amount of input] : MJ or kg_input / (ha, year) - [CO2 emission coefficient of input] : g CO2 / MJ or kg_input - [Overall pathway efficiency] : MJ_(final product) / (ha, year) As a result, the unit of the calculation result is g CO2 / MJ_(final product).
Note on I59: The CO2 emissions per MJ of final product are calculated in the following way: Result = [Amount of input] * [CO2 emission coefficient of input] / [Overall pathway efficiency] The units of the values used in this calculation are: - [Amount of input] : MJ or kg_input / (ha, year) - [CO2 emission coefficient of input] : g CO2 / MJ or kg_input - [Overall pathway efficiency] : MJ_(final product) / (ha, year) As a result, the unit of the calculation result is g CO2 / MJ_(final product).
Note on I62: The CO2 emissions per MJ of final product are calculated in the following way: Result = [Amount of input] * [CO2 emission coefficient of input] / [Overall pathway efficiency] The units of the values used in this calculation are: - [Amount of input] : MJ or kg_input / (ha, year) - [CO2 emission coefficient of input] : g CO2 / MJ or kg_input - [Overall pathway efficiency] : MJ_(final product) / (ha, year) As a result, the unit of the calculation result is g CO2 / MJ_(final product).
Note on I64: The CO2 emissions per MJ of final product are calculated in the following way: Result = [Amount of input] * [CO2 emission coefficient of input] / [Overall pathway efficiency] The units of the values used in this calculation are: - [Amount of input] : MJ or kg_input / (ha, year) - [CO2 emission coefficient of input] : g CO2 / MJ or kg_input - [Overall pathway efficiency] : MJ_(final product) / (ha, year) As a result, the unit of the calculation result is g CO2 / MJ_(final product).
Note on I74: CO2 emissions from transport are calculated from the intermediate value as calculated in column E. The calculation performed in this cell is: Result = [Intermediate value] * [Fuel efficiency of transport mode] * [CO2 emission coefficient for fuel used in transport mode] / [Overall pathway efficiency] The units of the values used in this calculation are: - [Intermediate value] : km * ton_(material transported) / MJ_(first feedstock in pathway) - [Fuel efficiency of transport mode] : MJ_fuel / (ton_(material transported) * km) - [CO2 emission coefficient for fuel used in transport mode] : g CO2 / MJ_fuel - [Overall pathway efficiency] : MJ_(final product) / MJ_(first feedstock in pathway) As a result, the unit of the calculation result is g CO2 / MJ_(final product).
Note on I76: CO2 emissions from transport are calculated from the intermediate value as calculated in column E. The calculation performed in this cell is: Result = [Intermediate value] * [Fuel efficiency of transport mode] * [CO2 emission coefficient for fuel used in transport mode] / [Overall pathway efficiency] The units of the values used in this calculation are: - [Intermediate value] : km * ton_(material transported) / MJ_(first feedstock in pathway) - [Fuel efficiency of transport mode] : MJ_fuel / (ton_(material transported) * km) - [CO2 emission coefficient for fuel used in transport mode] : g CO2 / MJ_fuel - [Overall pathway efficiency] : MJ_(final product) / MJ_(first feedstock in pathway) As a result, the unit of the calculation result is g CO2 / MJ_(final product).
Note on I78: CO2 emissions from transport are calculated from the intermediate value as calculated in column E. The calculation performed in this cell is: Result = [Intermediate value] * [Fuel efficiency of transport mode] * [CO2 emission coefficient for fuel used in transport mode] / [Overall pathway efficiency] The units of the values used in this calculation are: - [Intermediate value] : km * ton_(material transported) / MJ_(first feedstock in pathway) - [Fuel efficiency of transport mode] : MJ_fuel / (ton_(material transported) * km) - [CO2 emission coefficient for fuel used in transport mode] : g CO2 / MJ_fuel - [Overall pathway efficiency] : MJ_(final product) / MJ_(first feedstock in pathway) As a result, the unit of the calculation result is g CO2 / MJ_(final product).
Note on I98: CO2 emissions from transport are calculated from the intermediate value as calculated in column E. The calculation performed in this cell is: Result = [Intermediate value] * [Fuel efficiency of transport mode] * [CO2 emission coefficient for fuel used in transport mode] / [Overall pathway efficiency] The units of the values used in this calculation are: - [Intermediate value] : km * ton_(material transported) / MJ_(first feedstock in pathway) - [Fuel efficiency of transport mode] : MJ_fuel / (ton_(material transported) * km) - [CO2 emission coefficient for fuel used in transport mode] : g CO2 / MJ_fuel - [Overall pathway efficiency] : MJ_(final product) / MJ_(first feedstock in pathway) As a result, the unit of the calculation result is g CO2 / MJ_(final product).
Note on I100: CO2 emissions from transport are calculated from the intermediate value as calculated in column E. The calculation performed in this cell is: Result = [Intermediate value] * [Fuel efficiency of transport mode] * [CO2 emission coefficient for fuel used in transport mode] / [Overall pathway efficiency] The units of the values used in this calculation are: - [Intermediate value] : km * ton_(material transported) / MJ_(first feedstock in pathway) - [Fuel efficiency of transport mode] : MJ_fuel / (ton_(material transported) * km) - [CO2 emission coefficient for fuel used in transport mode] : g CO2 / MJ_fuel - [Overall pathway efficiency] : MJ_(final product) / MJ_(first feedstock in pathway) As a result, the unit of the calculation result is g CO2 / MJ_(final product).
Note on I102: CO2 emissions from transport are calculated from the intermediate value as calculated in column E. The calculation performed in this cell is: Result = [Intermediate value] * [Fuel efficiency of transport mode] * [CO2 emission coefficient for fuel used in transport mode] / [Overall pathway efficiency] The units of the values used in this calculation are: - [Intermediate value] : km * ton_(material transported) / MJ_(first feedstock in pathway) - [Fuel efficiency of transport mode] : MJ_fuel / (ton_(material transported) * km) - [CO2 emission coefficient for fuel used in transport mode] : g CO2 / MJ_fuel - [Overall pathway efficiency] : MJ_(final product) / MJ_(first feedstock in pathway) As a result, the unit of the calculation result is g CO2 / MJ_(final product).
Note on I104: CO2 emissions from transport are calculated from the intermediate value as calculated in column E. The calculation performed in this cell is: Result = [Intermediate value] * [Fuel efficiency of transport mode] * [CO2 emission coefficient for fuel used in transport mode] / [Overall pathway efficiency] The units of the values used in this calculation are: - [Intermediate value] : km * ton_(material transported) / MJ_(first feedstock in pathway) - [Fuel efficiency of transport mode] : MJ_fuel / (ton_(material transported) * km) - [CO2 emission coefficient for fuel used in transport mode] : g CO2 / MJ_fuel - [Overall pathway efficiency] : MJ_(final product) / MJ_(first feedstock in pathway) As a result, the unit of the calculation result is g CO2 / MJ_(final product).
Note on I115: The CO2 emissions from the use of wood chips in a boiler or CHP are zero.
Note on J48: The CH4 emissions per MJ of final product are calculated in the following way: Result = [Amount of input] * [CH4 emission coefficient of input] / [Overall pathway efficiency] The units of the values used in this calculation are: - [Amount of input] : MJ or kg_input / (ha, year) - [CH4 emission coefficient of input] : g CH4 / MJ or kg_input - [Overall pathway efficiency] : MJ_(final product) / (ha, year) As a result, the unit of the calculation result is g CH4 / MJ_(final product).
Note on J50: The CH4 emissions per MJ of final product are calculated in the following way: Result = [Amount of input] * [CH4 emission coefficient of input] / [Overall pathway efficiency] The units of the values used in this calculation are: - [Amount of input] : MJ or kg_input / (ha, year) - [CH4 emission coefficient of input] : g CH4 / MJ or kg_input - [Overall pathway efficiency] : MJ_(final product) / (ha, year) As a result, the unit of the calculation result is g CH4 / MJ_(final product).
Note on J53: The CH4 emissions per MJ of final product are calculated in the following way: Result = [Amount of input] * [CH4 emission coefficient of input] / [Overall pathway efficiency] The units of the values used in this calculation are: - [Amount of input] : MJ or kg_input / (ha, year) - [CH4 emission coefficient of input] : g CH4 / MJ or kg_input - [Overall pathway efficiency] : MJ_(final product) / (ha, year) As a result, the unit of the calculation result is g CH4 / MJ_(final product).
Note on J54: The CH4 emissions per MJ of final product are calculated in the following way: Result = [Amount of input] * [CH4 emission coefficient of input] / [Overall pathway efficiency] The units of the values used in this calculation are: - [Amount of input] : MJ or kg_input / (ha, year) - [CH4 emission coefficient of input] : g CH4 / MJ or kg_input - [Overall pathway efficiency] : MJ_(final product) / (ha, year) As a result, the unit of the calculation result is g CH4 / MJ_(final product).
Note on J55: The CH4 emissions per MJ of final product are calculated in the following way: Result = [Amount of input] * [CH4 emission coefficient of input] / [Overall pathway efficiency] The units of the values used in this calculation are: - [Amount of input] : MJ or kg_input / (ha, year) - [CH4 emission coefficient of input] : g CH4 / MJ or kg_input - [Overall pathway efficiency] : MJ_(final product) / (ha, year) As a result, the unit of the calculation result is g CH4 / MJ_(final product).
Note on J56: The CH4 emissions per MJ of final product are calculated in the following way: Result = [Amount of input] * [CH4 emission coefficient of input] / [Overall pathway efficiency] The units of the values used in this calculation are: - [Amount of input] : MJ or kg_input / (ha, year) - [CH4 emission coefficient of input] : g CH4 / MJ or kg_input - [Overall pathway efficiency] : MJ_(final product) / (ha, year) As a result, the unit of the calculation result is g CH4 / MJ_(final product).
Note on J57: The CH4 emissions per MJ of final product are calculated in the following way: Result = [Amount of input] * [CH4 emission coefficient of input] / [Overall pathway efficiency] The units of the values used in this calculation are: - [Amount of input] : MJ or kg_input / (ha, year) - [CH4 emission coefficient of input] : g CH4 / MJ or kg_input - [Overall pathway efficiency] : MJ_(final product) / (ha, year) As a result, the unit of the calculation result is g CH4 / MJ_(final product).
Note on J58: The CH4 emissions per MJ of final product are calculated in the following way: Result = [Amount of input] * [CH4 emission coefficient of input] / [Overall pathway efficiency] The units of the values used in this calculation are: - [Amount of input] : MJ or kg_input / (ha, year) - [CH4 emission coefficient of input] : g CH4 / MJ or kg_input - [Overall pathway efficiency] : MJ_(final product) / (ha, year) As a result, the unit of the calculation result is g CH4 / MJ_(final product).
Note on J59: The CH4 emissions per MJ of final product are calculated in the following way: Result = [Amount of input] * [CH4 emission coefficient of input] / [Overall pathway efficiency] The units of the values used in this calculation are: - [Amount of input] : MJ or kg_input / (ha, year) - [CH4 emission coefficient of input] : g CH4 / MJ or kg_input - [Overall pathway efficiency] : MJ_(final product) / (ha, year) As a result, the unit of the calculation result is g CH4 / MJ_(final product).
Note on J62: The CH4 emissions per MJ of final product are calculated in the following way: Result = [Amount of input] * [CH4 emission coefficient of input] / [Overall pathway efficiency] The units of the values used in this calculation are: - [Amount of input] : MJ or kg_input / (ha, year) - [CH4 emission coefficient of input] : g CH4 / MJ or kg_input - [Overall pathway efficiency] : MJ_(final product) / (ha, year) As a result, the unit of the calculation result is g CH4 / MJ_(final product).
Note on J64: The CH4 emissions per MJ of final product are calculated in the following way: Result = [Amount of input] * [CH4 emission coefficient of input] / [Overall pathway efficiency] The units of the values used in this calculation are: - [Amount of input] : MJ or kg_input / (ha, year) - [CH4 emission coefficient of input] : g CH4 / MJ or kg_input - [Overall pathway efficiency] : MJ_(final product) / (ha, year) As a result, the unit of the calculation result is g CH4 / MJ_(final product).
Note on J74: CH4 emissions from transport are calculated from the intermediate value as calculated in column E. The calculation performed in this cell is: Result = [Intermediate value] * ( [Fuel efficiency of transport mode] * [CH4 emission coefficient for fuel used in transport mode] + [CH4 emissions of transport mode] ) / [Overall pathway efficiency] The units of the values used in this calculation are: - [Intermediate value] : km * ton_(material transported) / MJ_(first feedstock in pathway) - [Fuel efficiency of transport mode] : MJ_fuel / (ton_(material transported) * km) - [CH4 emission coefficient for fuel used in transport mode] : g CH4 / MJ_fuel - [Overall pathway efficiency] : MJ_(final product) / MJ_(first feedstock in pathway) - [CH4 emissions of transport mode]: g CH4 / (ton_(material transported) * km) As a result, the unit of the calculation result is g CH4 / MJ_(final product).
Note on J76: CH4 emissions from transport are calculated from the intermediate value as calculated in column E. The calculation performed in this cell is: Result = [Intermediate value] * ( [Fuel efficiency of transport mode] * [CH4 emission coefficient for fuel used in transport mode] + [CH4 emissions of transport mode] ) / [Overall pathway efficiency] The units of the values used in this calculation are: - [Intermediate value] : km * ton_(material transported) / MJ_(first feedstock in pathway) - [Fuel efficiency of transport mode] : MJ_fuel / (ton_(material transported) * km) - [CH4 emission coefficient for fuel used in transport mode] : g CH4 / MJ_fuel - [Overall pathway efficiency] : MJ_(final product) / MJ_(first feedstock in pathway) - [CH4 emissions of transport mode]: g CH4 / (ton_(material transported) * km) As a result, the unit of the calculation result is g CH4 / MJ_(final product).
Note on J78: CH4 emissions from transport are calculated from the intermediate value as calculated in column E. The calculation performed in this cell is: Result = [Intermediate value] * ( [Fuel efficiency of transport mode] * [CH4 emission coefficient for fuel used in transport mode] + [CH4 emissions of transport mode] ) / [Overall pathway efficiency] The units of the values used in this calculation are: - [Intermediate value] : km * ton_(material transported) / MJ_(first feedstock in pathway) - [Fuel efficiency of transport mode] : MJ_fuel / (ton_(material transported) * km) - [CH4 emission coefficient for fuel used in transport mode] : g CH4 / MJ_fuel - [Overall pathway efficiency] : MJ_(final product) / MJ_(first feedstock in pathway) - [CH4 emissions of transport mode]: g CH4 / (ton_(material transported) * km) As a result, the unit of the calculation result is g CH4 / MJ_(final product).
Note on J98: CH4 emissions from transport are calculated from the intermediate value as calculated in column E. The calculation performed in this cell is: Result = [Intermediate value] * ( [Fuel efficiency of transport mode] * [CH4 emission coefficient for fuel used in transport mode] + [CH4 emissions of transport mode] ) / [Overall pathway efficiency] The units of the values used in this calculation are: - [Intermediate value] : km * ton_(material transported) / MJ_(first feedstock in pathway) - [Fuel efficiency of transport mode] : MJ_fuel / (ton_(material transported) * km) - [CH4 emission coefficient for fuel used in transport mode] : g CH4 / MJ_fuel - [Overall pathway efficiency] : MJ_(final product) / MJ_(first feedstock in pathway) - [CH4 emissions of transport mode]: g CH4 / (ton_(material transported) * km) As a result, the unit of the calculation result is g CH4 / MJ_(final product).
Note on J100: CH4 emissions from transport are calculated from the intermediate value as calculated in column E. The calculation performed in this cell is: Result = [Intermediate value] * ( [Fuel efficiency of transport mode] * [CH4 emission coefficient for fuel used in transport mode] + [CH4 emissions of transport mode] ) / [Overall pathway efficiency] The units of the values used in this calculation are: - [Intermediate value] : km * ton_(material transported) / MJ_(first feedstock in pathway) - [Fuel efficiency of transport mode] : MJ_fuel / (ton_(material transported) * km) - [CH4 emission coefficient for fuel used in transport mode] : g CH4 / MJ_fuel - [Overall pathway efficiency] : MJ_(final product) / MJ_(first feedstock in pathway) - [CH4 emissions of transport mode]: g CH4 / (ton_(material transported) * km) As a result, the unit of the calculation result is g CH4 / MJ_(final product).
Note on J102: CH4 emissions from transport are calculated from the intermediate value as calculated in column E. The calculation performed in this cell is: Result = [Intermediate value] * ( [Fuel efficiency of transport mode] * [CH4 emission coefficient for fuel used in transport mode] + [CH4 emissions of transport mode] ) / [Overall pathway efficiency] The units of the values used in this calculation are: - [Intermediate value] : km * ton_(material transported) / MJ_(first feedstock in pathway) - [Fuel efficiency of transport mode] : MJ_fuel / (ton_(material transported) * km) - [CH4 emission coefficient for fuel used in transport mode] : g CH4 / MJ_fuel - [Overall pathway efficiency] : MJ_(final product) / MJ_(first feedstock in pathway) - [CH4 emissions of transport mode]: g CH4 / (ton_(material transported) * km) As a result, the unit of the calculation result is g CH4 / MJ_(final product).
Note on J104: CH4 emissions from transport are calculated from the intermediate value as calculated in column E. The calculation performed in this cell is: Result = [Intermediate value] * ( [Fuel efficiency of transport mode] * [CH4 emission coefficient for fuel used in transport mode] + [CH4 emissions of transport mode] ) / [Overall pathway efficiency] The units of the values used in this calculation are: - [Intermediate value] : km * ton_(material transported) / MJ_(first feedstock in pathway) - [Fuel efficiency of transport mode] : MJ_fuel / (ton_(material transported) * km) - [CH4 emission coefficient for fuel used in transport mode] : g CH4 / MJ_fuel - [Overall pathway efficiency] : MJ_(final product) / MJ_(first feedstock in pathway) - [CH4 emissions of transport mode]: g CH4 / (ton_(material transported) * km) As a result, the unit of the calculation result is g CH4 / MJ_(final product).
Note on J115: The CH4 emissions from the use of wood chips in a boiler or CHP are directly proportional to the amount of wood chips used. As a value is needed per MJ of wood chips, the emisision is calculated in the following way: Result = [CH4 emission from use of wood chips in a boiler or CHP] The unit of the value used in this calculation is: - [CH4 emission from use of wood chips in a boileror CHP] : g CH4 / MJ_(wood chips) As a result, the unit of the calculation result is g CH4 / MJ_(wood chips)
Note on K48: The N2O emissions per MJ of final product are calculated in the following way: Result = [Amount of input] * [N2O emission coefficient of input] / [Overall pathway efficiency] The units of the values used in this calculation are: - [Amount of input] : MJ or kg_input / (ha, year) - [N2O emission coefficient of input] : g N2O / MJ or kg_input - [Overall pathway efficiency] : MJ_(final product) / (ha, year) As a result, the unit of the calculation result is g N2O / MJ_(final product).
Note on K50: The N2O emissions per MJ of final product are calculated in the following way: Result = [Amount of input] * [N2O emission coefficient of input] / [Overall pathway efficiency] The units of the values used in this calculation are: - [Amount of input] : MJ or kg_input / (ha, year) - [N2O emission coefficient of input] : g N2O / MJ or kg_input - [Overall pathway efficiency] : MJ_(final product) / (ha, year) As a result, the unit of the calculation result is g N2O / MJ_(final product).
Note on K53: The N2O emissions per MJ of final product are calculated in the following way: Result = [Amount of input] * [N2O emission coefficient of input] / [Overall pathway efficiency] The units of the values used in this calculation are: - [Amount of input] : MJ or kg_input / (ha, year) - [N2O emission coefficient of input] : g N2O / MJ or kg_input - [Overall pathway efficiency] : MJ_(final product) / (ha, year) As a result, the unit of the calculation result is g N2O / MJ_(final product).
Note on K54: The N2O emissions per MJ of final product are calculated in the following way: Result = [Amount of input] * [N2O emission coefficient of input] / [Overall pathway efficiency] The units of the values used in this calculation are: - [Amount of input] : MJ or kg_input / (ha, year) - [N2O emission coefficient of input] : g N2O / MJ or kg_input - [Overall pathway efficiency] : MJ_(final product) / (ha, year) As a result, the unit of the calculation result is g N2O / MJ_(final product).
Note on K55: The N2O emissions per MJ of final product are calculated in the following way: Result = [Amount of input] * [N2O emission coefficient of input] / [Overall pathway efficiency] The units of the values used in this calculation are: - [Amount of input] : MJ or kg_input / (ha, year) - [N2O emission coefficient of input] : g N2O / MJ or kg_input - [Overall pathway efficiency] : MJ_(final product) / (ha, year) As a result, the unit of the calculation result is g N2O / MJ_(final product).
Note on K56: The N2O emissions per MJ of final product are calculated in the following way: Result = [Amount of input] * [N2O emission coefficient of input] / [Overall pathway efficiency] The units of the values used in this calculation are: - [Amount of input] : MJ or kg_input / (ha, year) - [N2O emission coefficient of input] : g N2O / MJ or kg_input - [Overall pathway efficiency] : MJ_(final product) / (ha, year) As a result, the unit of the calculation result is g N2O / MJ_(final product).
Note on K57: The N2O emissions per MJ of final product are calculated in the following way: Result = [Amount of input] * [N2O emission coefficient of input] / [Overall pathway efficiency] The units of the values used in this calculation are: - [Amount of input] : MJ or kg_input / (ha, year) - [N2O emission coefficient of input] : g N2O / MJ or kg_input - [Overall pathway efficiency] : MJ_(final product) / (ha, year) As a result, the unit of the calculation result is g N2O / MJ_(final product).
Note on K58: The N2O emissions per MJ of final product are calculated in the following way: Result = [Amount of input] * [N2O emission coefficient of input] / [Overall pathway efficiency] The units of the values used in this calculation are: - [Amount of input] : MJ or kg_input / (ha, year) - [N2O emission coefficient of input] : g N2O / MJ or kg_input - [Overall pathway efficiency] : MJ_(final product) / (ha, year) As a result, the unit of the calculation result is g N2O / MJ_(final product).
Note on K59: The N2O emissions per MJ of final product are calculated in the following way: Result = [Amount of input] * [N2O emission coefficient of input] / [Overall pathway efficiency] The units of the values used in this calculation are: - [Amount of input] : MJ or kg_input / (ha, year) - [N2O emission coefficient of input] : g N2O / MJ or kg_input - [Overall pathway efficiency] : MJ_(final product) / (ha, year) As a result, the unit of the calculation result is g N2O / MJ_(final product).
Note on K62: The N2O emissions per MJ of final product are calculated in the following way: Result = [Amount of input] * [N2O emission coefficient of input] / [Overall pathway efficiency] The units of the values used in this calculation are: - [Amount of input] : MJ or kg_input / (ha, year) - [N2O emission coefficient of input] : g N2O / MJ or kg_input - [Overall pathway efficiency] : MJ_(final product) / (ha, year) As a result, the unit of the calculation result is g N2O / MJ_(final product).
Note on K64: The N2O emissions per MJ of final product are calculated in the following way: Result = [Amount of input] * [N2O emission coefficient of input] / [Overall pathway efficiency] The units of the values used in this calculation are: - [Amount of input] : MJ or kg_input / (ha, year) - [N2O emission coefficient of input] : g N2O / MJ or kg_input - [Overall pathway efficiency] : MJ_(final product) / (ha, year) As a result, the unit of the calculation result is g N2O / MJ_(final product).
Note on K74: N2O emissions from transport are calculated from the intermediate value as calculated in column E. The calculation performed in this cell is: Result = [Intermediate value] * ( [Fuel efficiency of transport mode] * [N2O emission coefficient for fuel used in transport mode] + [N2O emissions of transport mode] ) / [Overall pathway efficiency] The units of the values used in this calculation are: - [Intermediate value] : km * ton_(material transported) / MJ_(first feedstock in pathway) - [Fuel efficiency of transport mode] : MJ_fuel / (ton_(material transported) * km) - [N2O emission coefficient for fuel used in transport mode] : g N2O / MJ_fuel - [Overall pathway efficiency] : MJ_(final product) / MJ_(first feedstock in pathway) - [N2O emissions of transport mode]: g N2O / (ton_(material transported) * km) As a result, the unit of the calculation result is g N2O / MJ_(final product).
Note on K76: N2O emissions from transport are calculated from the intermediate value as calculated in column E. The calculation performed in this cell is: Result = [Intermediate value] * ( [Fuel efficiency of transport mode] * [N2O emission coefficient for fuel used in transport mode] + [N2O emissions of transport mode] ) / [Overall pathway efficiency] The units of the values used in this calculation are: - [Intermediate value] : km * ton_(material transported) / MJ_(first feedstock in pathway) - [Fuel efficiency of transport mode] : MJ_fuel / (ton_(material transported) * km) - [N2O emission coefficient for fuel used in transport mode] : g N2O / MJ_fuel - [Overall pathway efficiency] : MJ_(final product) / MJ_(first feedstock in pathway) - [N2O emissions of transport mode]: g N2O / (ton_(material transported) * km) As a result, the unit of the calculation result is g N2O / MJ_(final product).
Note on K78: N2O emissions from transport are calculated from the intermediate value as calculated in column E. The calculation performed in this cell is: Result = [Intermediate value] * ( [Fuel efficiency of transport mode] * [N2O emission coefficient for fuel used in transport mode] + [N2O emissions of transport mode] ) / [Overall pathway efficiency] The units of the values used in this calculation are: - [Intermediate value] : km * ton_(material transported) / MJ_(first feedstock in pathway) - [Fuel efficiency of transport mode] : MJ_fuel / (ton_(material transported) * km) - [N2O emission coefficient for fuel used in transport mode] : g N2O / MJ_fuel - [Overall pathway efficiency] : MJ_(final product) / MJ_(first feedstock in pathway) - [N2O emissions of transport mode]: g N2O / (ton_(material transported) * km) As a result, the unit of the calculation result is g N2O / MJ_(final product).
Note on K98: N2O emissions from transport are calculated from the intermediate value as calculated in column E. The calculation performed in this cell is: Result = [Intermediate value] * ( [Fuel efficiency of transport mode] * [N2O emission coefficient for fuel used in transport mode] + [N2O emissions of transport mode] ) / [Overall pathway efficiency] The units of the values used in this calculation are: - [Intermediate value] : km * ton_(material transported) / MJ_(first feedstock in pathway) - [Fuel efficiency of transport mode] : MJ_fuel / (ton_(material transported) * km) - [N2O emission coefficient for fuel used in transport mode] : g N2O / MJ_fuel - [Overall pathway efficiency] : MJ_(final product) / MJ_(first feedstock in pathway) - [N2O emissions of transport mode]: g N2O / (ton_(material transported) * km) As a result, the unit of the calculation result is g N2O / MJ_(final product).
Note on K100: N2O emissions from transport are calculated from the intermediate value as calculated in column E. The calculation performed in this cell is: Result = [Intermediate value] * ( [Fuel efficiency of transport mode] * [N2O emission coefficient for fuel used in transport mode] + [N2O emissions of transport mode] ) / [Overall pathway efficiency] The units of the values used in this calculation are: - [Intermediate value] : km * ton_(material transported) / MJ_(first feedstock in pathway) - [Fuel efficiency of transport mode] : MJ_fuel / (ton_(material transported) * km) - [N2O emission coefficient for fuel used in transport mode] : g N2O / MJ_fuel - [Overall pathway efficiency] : MJ_(final product) / MJ_(first feedstock in pathway) - [N2O emissions of transport mode]: g N2O / (ton_(material transported) * km) As a result, the unit of the calculation result is g N2O / MJ_(final product).
Note on K102: N2O emissions from transport are calculated from the intermediate value as calculated in column E. The calculation performed in this cell is: Result = [Intermediate value] * ( [Fuel efficiency of transport mode] * [N2O emission coefficient for fuel used in transport mode] + [N2O emissions of transport mode] ) / [Overall pathway efficiency] The units of the values used in this calculation are: - [Intermediate value] : km * ton_(material transported) / MJ_(first feedstock in pathway) - [Fuel efficiency of transport mode] : MJ_fuel / (ton_(material transported) * km) - [N2O emission coefficient for fuel used in transport mode] : g N2O / MJ_fuel - [Overall pathway efficiency] : MJ_(final product) / MJ_(first feedstock in pathway) - [N2O emissions of transport mode]: g N2O / (ton_(material transported) * km) As a result, the unit of the calculation result is g N2O / MJ_(final product).
Note on K104: N2O emissions from transport are calculated from the intermediate value as calculated in column E. The calculation performed in this cell is: Result = [Intermediate value] * ( [Fuel efficiency of transport mode] * [N2O emission coefficient for fuel used in transport mode] + [N2O emissions of transport mode] ) / [Overall pathway efficiency] The units of the values used in this calculation are: - [Intermediate value] : km * ton_(material transported) / MJ_(first feedstock in pathway) - [Fuel efficiency of transport mode] : MJ_fuel / (ton_(material transported) * km) - [N2O emission coefficient for fuel used in transport mode] : g N2O / MJ_fuel - [Overall pathway efficiency] : MJ_(final product) / MJ_(first feedstock in pathway) - [N2O emissions of transport mode]: g N2O / (ton_(material transported) * km) As a result, the unit of the calculation result is g N2O / MJ_(final product).
Note on K115: The N2O emissions from the use of wood chips in a boiler or CHP are directly proportional to the amount of wood chips used. As a value is needed per MJ of wood chips, the emisision is calculated in the following way: Result = [N2O emission from use of wood chips in a boiler or CHP] The unit of the value used in this calculation is: - [N2O emission from use of wood chips in a boileror CHP] : g N2O / MJ_(wood chips) As a result, the unit of the calculation result is g N2O / MJ_(wood chips)
Note on N65: This cell allows to input a result of a previous and partial calculation, which is expressed in g CO2,eq per kg of the material that is produced in this step. If you insert a value in this cell, then this value will overwrite the more detailed calculations in this step and then the two summed-up values for CO2,eq to the left of this value will not be the same anymore, as the upper one follows from the detailed calculations in this step, and the lower one follows from the value that you enter in this cell. The lower value is used for the calculation of the final result in this Excel sheet. When changing the value in this cell, you must indicate in column E under "overview results" that you have used the result of a previous and partial calculation. Please refer to the user manual for further instructions and examples.
Note on N80: This cell allows to input a result of a previous and partial calculation, which is expressed in g CO2,eq per kg of the material that is produced in this step. If you insert a value in this cell, then this value will overwrite the more detailed calculations in this step and then the two summed-up values for CO2,eq to the left of this value will not be the same anymore, as the upper one follows from the detailed calculations in this step, and the lower one follows from the value that you enter in this cell. The lower value is used for the calculation of the final result in this Excel sheet. When changing the value in this cell, you must indicate in column E under "overview results" that you have used the result of a previous and partial calculation. Please refer to the user manual for further instructions and examples.
Note on Q48: Old value: 1 Date: 01-09-2015 Author: SusanneKoeppen
Cooling (including heat and / or electricity)

## N2O emissions IPCC_Eucal
[5 empty] | N2O emissions IPCC | N2O emissions IPCC
Calculation of N2O emissions using the IPCC methodology | [11 empty] | Version 2 - for Compliance
This sheet calculates the emissions of N2O from the cultivation of the crop.
Please note that this sheet may only be used for those crops that are not included in the Global Nitrous Oxide Calculator (GNOC; http://gnoc.jrc.ec.europa.eu/)!
The calculations make use of IPCC methodology Tier 1 on the estimation of N2O emissions from managed soils (1).
Data for 3 crops are available in this tool. Please note that you can add crops by filling table 1 and table 4.
Please, fill in the white cells in column D and report the result obtained at the bottom of the page in your pathway.
3) If your crop is not included, use the sheet N2O emissions IPCC
Calculation of FCR (annual amount of N in crop residues returned to soils, kg N yr-1)
The crops covered by this sheet do not appear in table 11.2 of the IPCC document. For them several assumptions have been made taking into account as far as possible the hypothesis used in the JRC calculations.
- For short rotation forestry (SRF) it can be assumed that the annual amount of residues left at the fields is neglegible. During the harvest of SRF the entire above ground biomass is removed from the field. The plantation (i.e. roots) are renewed in larger time intervals whereby usually the roots are removed from the field.
- For silage maize, the JRC assumptions regarding biomass amounts and N contents are included in table 4 (as reported in the JRC report).
Crop data.
Please enter the data for your crop in the blue cells
General information | [9 empty] | Table 1 : Crops covered in this tool and their energy content |  |  |  | new crop1 | new crop2 | new crop3 | new crop4
| Crop name | Eucalyptus |  |  | Abbreviation glossary : |  |  |  |  | Crop | Eucalyptus | Poplar | Corn/maize whole crop
| Crop yield (fresh matter) | 48000 | kg fm/ha/year |  | Fresh matter = | fm |  |  |  | LHV | 19 | 18.5 | 16.9
| Humidity(%) | 50% |  |  | Dry matter | dm
| Crop yield (dry matter) | 24000 | kg dm/ha/year |  | Tonne | t
[5 empty] | N mass in N2O | N2O_N
| Is the soil water saturation high ? | Not known |  | Put "yes" when the crop is irrigated OR when rainfall in rainy season (1) minus potential evaporation is higher than soil water holding capacity. If not known, the average nitrate leakage will be applied. | [5 empty] | Not known | yes | no
(1) Rainy season: period when rainfall > 0.5 * Pan Evaporation
Specific information in case of Land Use Change or modified management practices
| What type of land use change is it ? | Not concerned |  |  | Use "arable to arable land" in case of modified practices |  |  |  | Not concerned | Undetermined | Forest to arable | Meadow to arable | Arable to arable land | Other
| Carbon loss due to land use change | 0 | t/ha/year |  | Please, calculate this value by using the LUC sheet
or the ESCAsheet for modified practices (2)
(2) If the Esca sheet gives negative value then there is a C loss due to a change in
management and the value obtained (with a positive sign) should be inserted here
Direct N2O emissions from managed soils (Tier1).
Please enter the N additions in the form of synthetic or organic fertilizer in the blue cells | [9 empty] | Table 2 | N in crop residues = |  | FCR |  | Table 3 | N mineralised from LUC = |  | FSOM |  | Table 4 | NAG | slope | intercept | AGDM(T) | (AGDM(T)*1000+Crop(T))/Crop(T) | RAG(T) | RBG-BIO(T) | NBG | RBG(T) | BGDM(T) | LHV (MJ/kg) | sources
N2O emissions from N inputs: | [9 empty] | AGDM(T) | #N/A | kg/ha/year |  |  |  | average | min | max |  | Corn/maize whole crop | 0.006 |  |  | 1 | 1.0417 | 0.041667 | 0.22 | 0.007 | 0.22917 | 5.5 | 16.9 | IPCC 2006, chap 11
[10 empty] | Frac Renew(T) | 1 |  |  |  | R1 | 15 | 10 | 30 |  | New crop1
| FSN | 424 | kg N/ha/year | N in synthetic fertilizer | [5 empty] | RAG(T) | #N/A |  |  |  | R2 | 10 | 8 | 15 |  | New crop2
| FON | 85 | kg N/ha/year | N in organic fertilizer | [5 empty] | NAG(T) | #N/A | [8 empty] | New crop3
| FCR | 0 | kg N/ha/year | N in crop residues | [5 empty] | Frac Remove(T) | 0 |  |  |  | FSOM | 0 | kg N/ha | Eq 11.8 |  | New crop4
| FSOM | 0 | kg N/ha/year | N mineralized | [5 empty] | RBG(T) | #N/A |  |  |  | source : from IPCC 2006
[10 empty] | NBG(T) | #N/A
|  | average | min | max | [5 empty] | RBG-BIO(T) | #N/A
Emission factor for direct emission (IPCC Tier 1) | EF1 | 1% | 0.3% | 3% | [5 empty] | FCR | #N/A | kg N/ha/year | Eq 11.6
[11 empty] | #N/A | kg N/ha/year | Eq 11.7A
|  | kg N2O_N/ha/year |  |  | kg N2O/ha/year |  |  |  |  | source : from IPCC 2006 | [9 empty] | Table 5 | Glossary for the Table 2, 3 and 4 |  |  |  | See IPCC 2006, chapter 11 on N2O emissions, for more details
|  | average | min | max | average | min | max | [12 empty] | (T) = | Related to the crop T |  |  | RAG(T) = | Ratio of above-ground residues dry matter (AGDM(T))
Calculated Direct N2O emissions | N2O_N N inputs | 5.09 | 1.527 | 15.27 | 7.9986 | 2.3996 | 23.9957 | Eq.11.2 | [11 empty] | NAG = | N content of above ground residue |  |  |  | to harvested yield for crop T (Crop(T))
[20 empty] | NAG = | N content of above ground residue |  |  | NBG = | N contend of below-ground residue
[20 empty] | slope = | Slope of the curve linking AGDM(T) with crop yields |  |  | RBG(T) = | Ratio of below-ground residues to harvested yield for crop T
TOTAL direct N2O emissions | [19 empty] | intercept | Value of AGDM(T) at crop yield = 0 |  |  | BGDM(T) = | Below ground residue (dry matter)
|  | kg N2O_N/ha/year |  |  | kg N2O/ha/year | [14 empty] | AGDM(T) = | Above ground Residue (dry matter) |  |  | LHV (MJ/kg) = | Low Heating Value |  |  | source : IPCC 2006
|  | average | min | max | average | min | max | [12 empty] | RBG-BIO(T) = | Ratio of below-ground residues to above-ground biomass
TOTAL Direct N2O Emissions : |  | 5.09 | 1.527 | 15.27 | 7.9986 | 2.3996 | 23.9957
Indirect N2O emissions from managed soils (Tier1) |  | See Table 6, Table 7 for intermediate calculations (right side of the this sheet) | [7 empty] | Table 6 | Volatilization = |  | N2O(ATD)-N | Eq.11.9 |  | Table 7 | Leaching = | N2O(L)-N |  | Eq.11.10 |  | Table 8 | Glossary for table 6, 7 |  | See IPCC 2006, chapter 11
[11 empty] | average | min | max |  |  |  | average | min | max |  |  | FSN | Applied synthetic fertiliser
[10 empty] | FSN | 424 |  | N in synthetic fertilizer | kg N/ha/year |  | FSN | 424 |  | N in synthetic fertilizer | kg N/ha/year |  | FON | Applied organic fertiliser
|  | average | min | max | [5 empty] | FON | 85 |  | N in organic fertilizer | kg N/ha/year |  | FON | 85 |  | N in organic fertilizer | kg N/ha/year |  | FCR | Crop residue N returned to soils ( including N-fixing crops and pasture renewal)
Quantity of NH3 volatilized(IPCC Tier 1): | NH3_N (kg) | 59.4 | 16.97 | 169.7 | [5 empty] | Frac GASM | 20% | 5% | 50% |  |  | FCR | 0 |  | N in crop residues | kg N/ha/year |  | FSOM | Mineralised N resulting from loss of soil organic C stocks in mineral soils
Quantity of nitrate leaching (IPCC Tier 1): | NO3_N (kg) | 152.7 | 50.9 | 407.2 | [5 empty] | Frac GASF | 10% | 3% | 30% |  |  | FSOM | 0 |  | N mineralized | kg N/ha/year |  |  | through land-use change or management practices
[10 empty] | NH3&NOx | 59.4 | 16.97 | 169.7 | kg NH3&NOx /ha/year |  | Frac LEACH(H) | 30% | 10% | 80% |  |  | Frac LEACH(H) | Fraction of all N added to/mineralised that is lost through leaching and runoff, in kg N
Emission factor for NH3 volatilization (IPCC Tier 1): | EF4 (%) | 1% | 0.2% | 5% | [11 empty] | NO3 | 152.7 | 50.9 | 407.2 | kg NO3_N/ha/year |  | Frac GASM | Fraction of applied organic N fertiliser materials (FON) and of urine,etc, that volatilises as NH3 and NOx, in kg N volatilised
Emission factor for Nitrate leaching (IPCC Tier 1): | EF5 (%) | 0.75% | 0.05% | 2.5% | [17 empty] | Frac GASF | Fraction of synthetic fertiliser N that volatilises as NH3 and NOx, kg N volatilised (kg of N applied)-1
[10 empty] | EF4 | 1% | 0.2% | 5% | % |  | EF5 | 0.75% | 0.05% | 2.5% | %
[10 empty] | source : from IPCC 2006 | [5 empty] | source : from IPCC 2006
|  | kg N2O_N/ha/year |  |  | kg N2O/ha/year
N2O from atmospheric deposition of N volatilised: | N2O(ATD)-N | 0.594 | 0.03394 | 8.485 | 0.93343 | 0.053334 | 13.3336
Emission of N2O from nitrate leaching effect: | N2O(L)-N | 1.1453 | 0.02545 | 10.18 | 1.7997 | 0.039993 | 15.9971
TOTAL N2O EMISSIONS (Direct + Indirect N2O) from managed soils (Tier1)
|  | kg N2O_N/ha/year |  |  | kg N2O/ha/year
|  | average | min | max | average | min | max
| per ha | 6.8293 | 1.5864 | 33.935 | 10.7317 | 2.4929 | 53.3264
| per kg dm | 0.28455 | 0.0661 | 1.414 | 0.44715 | 0.10387 | 2.2219
| per MJ of crop | 0.014976 | 0.0034789 | 0.074419 | 0.023534 | 0.0054669 | 0.11694
Value to report in your pathway : |  |  |  |  | 10.7317 | kg N2O/ha/year
References
(1) IPCC 2006, 2006 IPCC Guidelines for National Greenhouse Gas Inventories, Prepared by the National Greenhouse Gas Inventories Programme, Eggleston H.S., Buendia L., Miwa K., Ngara T. and Tanabe K. (eds). Published: IGES, Japan. See Chapter 11 on N2O em
Note on D19: Old value: <Empty> Date: 01-09-2015 Author: SusanneKoeppen
Note on D20: Old value: <Empty> Date: 01-09-2015 Author: SusanneKoeppen
Note on D21: Old value: <Empty> Date: 01-09-2015 Author: SusanneKoeppen
Note on D38: Old value: <Empty> Date: 01-09-2015 Author: SusanneKoeppen
Note on D39: Old value: <Empty> Date: 01-09-2015 Author: SusanneKoeppen

## Exercise 2
Wood chips from Eucalyptus
Final product: electricity and heat
Electricity efficiency: 30 %
Heat efficiency: 45 %
Temperature of useful heat: 150 °C
· Transfer the data into the BioGrace II-tool and add the fertiliser emission factors
- inputs: | Input | Amount in BioGrace |  |  | Amount in GEF tool
Yield
| Eucalyptus (SRC) | 25866.6667 | kg ha-1 year-1 |  | 48000 | kg ha-1 year-1
| Moisture content | 50% |  |  | 50%
Energy consumption
| Diesel | 1469.011 | MJ ha-1 year-1 |  | 68 | l ha-1 year-1
| CH4 and N2O emissions from use of diesel (agriculture) |  | (harvesting and chipping)
Agro chemicals
| Synthetic N-fertiliser (kg N) | 228.2382 | kg N ha-1 year-1 | Ammonium Nitrate | 250 | kg N ha-1 year-1
|  |  |  | Urea | 90 | kg N ha-1 year-1
|  |  |  | N-P-K | 84 | kg N ha-1 year-1
| Manure | 0 | kg N ha-1 year-1 |  | 85 | kg N ha-1 year-1
| CaO-fertiliser (calculated as kg CaO) | 266.2779 | kg CaO ha-1 year-1 |  | 490 | kg CaO ha-1 year-1
| K2O-fertiliser (kg K2O) | 182.5906 | kg K2O ha-1 year-1 |  | 340 | kg K2O ha-1 year-1
| P2O5-fertiliser (kg P2O5) | 87.4913 | kg P2O5 ha-1 year-1 |  | 160 | kg P2O5 ha-1 year-1
| Pesticides | 1.57 | kg ha-1 year-1 |  | 2 | kg ha-1 year-1
| Field CO2 emissions (acidification) | 74.4507 | kg ha-1 year-1
Seeding material
| Seeds- eucalyptus cuttings | 17.5653 | kg ha-1 year-1 |  | 20 | kg ha-1 year-1
| Field N2O emissions | 4.7522 | kg ha-1 year-1 |  |  | kg ha-1 year-1
Field N2O emissions can be calculated in the sheet
N2O emissions GNOC
· In this example we have used data from the GEF GHG calculation tool
Report on-line available: |  | http://www.unep.org/bioenergy/Portals/48107/doc/activities/GEF%20greenhouse%20gas%20calculator_FINAL.xls
www.biograce.net
intelligent energy europe
About
Directory

## 2_Ch-SRC_Eucal
FALSE | FALSE | FALSE | TRUE |  |  | Ch-SRC_Eucal
Production of electricity and/or heat, or cooling from wood chips from Eucalyptus short rotation coppice | [13 empty] | Version 2 - for Compliance
Overview Results
| Energy carrier (including emissions from the fuel in use) | [6 empty] | Final energy |  |  |  | Allocation factors & references
| All results in | Non- allocated | Total | Actual/ |  | Default values |  | Electricity |  | Heat |  | Allocation factors
| g CO2,eq / MJWood chips | results | (allocated results) | Default |  | JRC report |  | All results in g CO2,eq per MJ as indicated |  |  |  | Production chain
| Cultivation eec |  | 15.7972 | A |  | 13.7 |  | Allocation | Allocated | Allocation | Allocated | 100% | to energy carrier
| Cultivation of eucalyptus | 15.7972 | 15.7972 |  |  | 13.5851 |  | factor | results | factor | results | 0% | to co-product(s)
| Processing ep |  | 0 | D |  | 0 |  | 65.28% | 18.6676 | 34.72% | 9.9296 | CHP
| Chipping | 0 | 0 |  |  | 0 |  |  | per MJ chips |  | per MJ chips | 65.28% | to electricity
| Transport etd |  | 12.3 | D |  | 12.3 |  |  | 62.2254 |  | 22.0657 | 34.72% | to heat
| Transport of wood chips | 12.2672 | 12.2672 |  |  | 12.2645 |  |  | per MJ electr. |  | per MJ heat
| Emissions from the fuel in use eu |  | 0.5 | D |  | 0.5 |  |  |  | Cooling |  | Fossil fuel references
| CH4 and N2O emissions at final conversion | 0.49579 | 0.49579 |  |  | 0.5 |  |  |  |  | 0 | 186 | g CO2,eq/MJelectricity
| Land use change el | 0 | 0 | [7 empty] | per MJ cooling | 80 | g CO2,eq/MJheat
| Bonus or esca | 0 | 0 | [8 empty] | 47 | g CO2,eq/MJcooling
| eccr + eccs | 0 | 0 |  |  |  |  | GHG emission reduction
| Totals | 28.5602 | 28.5972 |  |  | 26 |  | Electricity |  | Heat
[9 empty] | 66.55% |  | 72.42%
Cooling
0%
General settings
| Main output |  | Conversion efficiencies |  |  | Pathway configuration |  |  |  | When using this GHG calculation tool, the BioGrace calculation
|  |  | Electrical efficiency | 30% |  | Transport distance (chips): |  |  |  | rules must be respected. The rules are included in the zip file
|  |  | Thermal efficiency | 45% |  | 2 500 - 10 000 km |  |  |  | (containing the complete tool) and also at www.BioGrace.net
Cooling efficiency (SCOP)
|  |  | Temp of useful heat (°C) | 150
Calculation per phase
Values calculated from complete pathway
| Overall yield per (hectare cropland, year) | 401280 | MJWood chips ha-1 year-1 |  | These values are used in the calculations below to convert MJfeedstock into MJwood chips. The purpose of this box is to facilitate copying rows or steps from one pathway to another, because these values are included in all pathways in cells C37 and C38.
| Overall yield per MJ input | 0.88 | MJWood chips / MJSRC, input
Cultivation of eucalyptus |  | (including chipping) |  | Quantity of product |  |  |  | Calculated emissions |  |  |  | Info
| Yield | [6 empty] | Emissions per MJ wood chips |  |  |  | per kg eucalyptus | per ha, year
| Eucalyptus (SRC) | 48000 | kg ha-1 year-1 | 456000 | MJSRC ha-1 year-1 |  |  | g CO2 | g CH4 | g N2O | g CO2, eq | g CO2, eq | kg CO2, eq
| Moisture content | 50% |  | 1 | MJ / MJSRC, input | [9 empty] | Assistance with unit conversions
|  |  |  | 0.11962 | kgWood chips, wet/MJWood chips
| Energy consumption | [13 empty] | Diesel
| Diesel | 2438.4 | MJ ha-1 year-1 |  |  |  |  | 0.57088 | 0 | 0 | 0.57088 | 4.7725 | 229.0809 |  | 68 | liter diesel is equal to | 2438.4256 | MJ diesel
[15 empty] | 1 | kg diesel is equal to | 43.1 | MJ diesel
| CH4 and N2O emissions from use of diesel (agriculture) |  | (harvesting and chipping) |  |  |  |  | 0 | 7.7543e-06 | 1.9174e-05 | 0.0059078 | 0.049389 | 2.3707
Agro chemicals
| Ammonium nitrate (AN) | 250 | kg N ha-1 year-1 |  |  |  |  | 1.4596 | 0.0038696 | 0.0077575 | 3.8681 | 32.3373 | 1552.1886
| Urea | 90 | kg N ha-1 year-1 |  |  |  |  | 0.66797 | 0.0016959 | 0 | 0.71037 | 5.9387 | 285.0567
| NPK 15-15-15 | 84 | kg N ha-1 year-1 |  |  |  |  | 0.7815 | 0.0018203 | 0.0022159 | 1.4873 | 12.4342 | 596.8392
| Manure | 85 | kg N ha-1 year-1 |  |  |  |  | 0 | 0 | 0 | 0 | 0 | 0
| CaO-fertiliser (calculated as kg CaO) | 490 | kg CaO ha-1 year-1 |  |  |  |  | 0.10127 | 0.00028451 | 3.6633e-06 | 0.10948 | 0.91522 | 43.9304
| K2O-fertiliser (kg K2O) | 340 | kg K2O ha-1 year-1 |  |  |  |  | 0.49881 | 0.001455 | 1.1438e-05 | 0.53859 | 4.5026 | 216.125
| P2O5-fertiliser (kg P2O5) | 160 | kg P2O5 ha-1 year-1 |  |  |  |  | 0.44343 | 0.00076551 | 2.1372e-05 | 0.46893 | 3.9203 | 188.1733
| Pesticides | 2 | kg ha-1 year-1 |  |  |  |  | 0.062202 | 0.00018007 | 8.5785e-06 | 0.06926 | 0.57901 | 27.7926
| Field CO2 emissions (acidification) |  | kg ha-1 year-1 |  |  |  |  | 0 | 0 | 0 | 0 | 0 | 0
Seeding material
| Seeds- eucalyptus cuttings | 20 | kg ha-1 year-1 |  |  |  |  | 0 | 0 | 0 | 0 | 0 | 0
| Field N2O emissions | 10.73 | kg ha-1 year-1 |  |  |  |  | 0 | 0 | 0.026739 | 7.9684 | 66.6154 | 3197.54
|  | Field N2O emissions can be calculated in the sheet |  |  |  |  | Total | 4.5857 | 0.010079 | 0.036777 | 15.7972 | 132.0645 | 6339.0974
N2O emissions GNOC
[8 empty] | Result |  | g CO2,eq / MJWood chips | 15.7972
Transport of wood chips to terminal |  |  |  | Quantity of product |  |  |  | Calculated emissions |  |  |  | Info
| Wood chips | 1 | MJWood chips / MJWood chips |  |  |  |  | Emissions per MJ wood chips |  |  |  | per kg chips
| Moisture content | 50% |  | 1 | MJWood chips / MJSRC, input |  |  | g CO2 | g CH4 | g N2O | g CO2, eq | g CO2, eq
|  |  |  | 0.11962 | kgWood chips, wet/MJWood chips
Transport per
| Truck (40 ton) for chips (and similar size dry product) (Diesel) | 60 | km | 0.0063158 | ton km / MJSRC, Input |  |  | 0.56792 | 2.5206e-05 | 1.1187e-05 | 0.57188 | 4.7809 |  |  | Assistance with unit conversions
| Fuel | Diesel
| No emissions | 0 | km | 0 | ton km / MJSRC, Input |  |  | 0 | 0 | 0 | 0 | 0 |  |  | Nautical sea mile
| Fuel | Diesel | [12 empty] | 1 | nautical sea mile equals | 1.852 | km
| No emissions | 0 | km | 0 | ton km / MJSRC, Input |  |  | 0 | 0 | 0 | 0 | 0
| Fuel | Diesel
[7 empty] | Total | 0.56792 | 2.5206e-05 | 1.1187e-05 | 0.57188 | 4.7809
[8 empty] | Result |  | g CO2,eq / MJWood chips | 0.57188
Wood chip seasoning |  |  |  | Quantity of product |  |  |  | Calculated emissions | [6 empty] | Assistance with unit conversions
| Wood chips | 0.88 | MJWood chips / MJWood chips |  |  |  |  | Emissions per MJ wood chips | [6 empty] | Yield of seasoning
| Moisture content | 30% |  | 0.88 | MJWood chips / MJSRC, input |  |  | g CO2 | g CH4 | g N2O | g CO2, eq |  |  |  |  | Moisture content before seasoning: | 50% | by weight
|  |  |  | 0.075188 | kgWood chips, wet/MJWood chips | [10 empty] | Moisture content after seasoning: | 30% | by weight
[15 empty] | 0.64 | kgchips,output / kgchips,input equals | 0.896 | MJchips,output / MJchips,input
[8 empty] | Result |  | g CO2,eq / MJWood chips | 0
Transport of wood chips |  |  |  | Quantity of product |  |  |  | Calculated emissions |  |  |  | Info
| Wood chips | 1 | MJWood chips / MJWood chips |  |  |  |  | Emissions per MJ wood chips |  |  |  | per kg chips
| Moisture content | 30% |  | 0.88 | MJWood chips / MJSRC, input |  |  | g CO2 | g CH4 | g N2O | g CO2, eq | g CO2, eq
|  |  |  | 0.075188 | kgWood chips, wet/MJWood chips
Transport per
| Truck (40 ton) for chips (and similar size dry product) (Diesel) | 240 | km | 0.01588 | ton km / MJSRC, Input |  |  | 1.4279 | 6.3376e-05 | 2.8127e-05 | 1.4379 | 19.1237
| Fuel | Diesel
| Freight train USA (diesel) | 0 | km | 0 | ton km / MJSRC, Input |  |  | 0 | 0 | 0 | 0 | 0 |  |  | Assistance with unit conversions
| Fuel | Diesel
| Bulk Carrier "Handysize" - wood chips (Fuel oil) with bulk density 220 kg/m3 | 0 | km | 0 | ton km / MJSRC, Input |  |  | 0 | 0 | 0 | 0 | 0 |  |  | Nautical sea mile
| Fuel | Fuel oil (3.5% S) | [12 empty] | 1 | nautical sea mile equals | 1.852 | km
| Bulk Carrier "Supramax" - wood chips (Fuel oil) with bulk density 220 kg/m3 | 9600 | km | 0.63519 | ton km / MJSRC, Input |  |  | 10.2575 | 0 | 0 | 10.2575 | 136.4245
| Fuel | Fuel oil (3.5% S)
[7 empty] | Total | 11.6854 | 6.3376e-05 | 2.8127e-05 | 11.6954 | 155.5483
[8 empty] | Result |  | g CO2,eq / MJWood chips | 11.6954
Final conversion (CH4 and N2O emissions only)
| Type of fuel used in end conversion | Wood chip | [5 empty] | Emissions per MJ wood chips
| Type of end conversion | CHP | [5 empty] | g CO2 | g CH4 | g N2O | g CO2, eq
| Factor from typical to default values | 1.2
| Include following emissions | CH4 and N2O emissions from Wood chip CHP | [5 empty] | 0 | 0.0058635 | 0.0011718 | 0.49579
[8 empty] | Result |  | g CO2,eq / MJWood chips | 0.49579
Land use change, including bonus for production on non-agriculture or degraded land
| el | Land use change
| Does land use change occur? | no
Emissions per MJ wood chips
[8 empty] | g CO2 | g CH4 | g N2O | g CO2, eq
| Resulting land use change | 0 | ton CO2 ha-1 year-1 |  |  |  |  | 0 | 0 | 0 | 0
0
| Bonus (eB) | 0 | g CO2,eq / MJWood chips |  |  |  |  | 0 | 0 | 0 | 0
0
[8 empty] | Result |  | g CO2,eq / MJWood chips | 0
Improved agricultural management
| esca | Soil carbon accumulation
Does improved agricultural management occurs?
no
Emissions per MJ wood chips
[8 empty] | g CO2 | g CH4 | g N2O | g CO2, eq
| Resulting soil carbon accumulation | 0 | ton CO2 ha-1 year-1 |  |  |  |  | 0 | 0 | 0 | 0
0
[8 empty] | Result |  | g CO2,eq / MJPellets | 0
CO2 capture and replacement
| eccr | [6 empty] | Emissions per MJ wood chips
|  | 0 | g CO2,eq / MJWood cips | [7 empty] | 0
[8 empty] | Result |  | g CO2,eq / MJWood chips | 0
CO2 capture and geological storage
eccs
|  | 0 | g CO2,eq / MJWood cips | [7 empty] | 0
[8 empty] | Result |  | g CO2,eq / MJWood chips | 0
Consistency check
[8 empty] | Total emission without allocation |  | g CO2,eq / MJWood chips | 28.5602
[8 empty] | Total emission with allocation |  | g CO2,eq / MJWood chips | 28.5602
[8 empty] | Is pathway consistent? |  | No
End of pathway
Note on A1: Old value: Falsch Date: 01-09-2015 Author: SusanneKoeppen
Note on A54: Changed cells: $54:$55 Date: 01-09-2015 Author: SusanneKoeppen
Note on B1: Old value: Falsch Date: 01-09-2015 Author: SusanneKoeppen
Note on B53: Old value: Synthetic N-fertiliser (kg N) Date: 01-09-2015 Author: SusanneKoeppen
Note on B54: Changed cells: $B$54:$B$55 Date: 01-09-2015 Author: SusanneKoeppen
Note on B55: Old value: <Empty> Date: 01-09-2015 Author: SusanneKoeppen
Note on B61: N fertilizers cause acidification in the soil. The acid reacts with carbonates in the soil (or downstream in river-beds or the sea), releasing CO2. The carbonates can come from rock naturally present in the soil, or from applied agricultural lime. In either case, we attribute these emissions to fertilizer use.
Note on B78: In this field an additional type of transport can be added. Please look in the list of standard values if the actual type of transport (type of truck, train or ship) is inlcuded in the sheet "standard values". If not, include the type in the sheet "user defined standard values" and also include the fuel efficienty of this transport type and its CH4 and N2O emissions. Then enter the type of transport in this field, and enter the distance in km in the field to the right, plus the fuel type of the transport in the field below that. The calculation will be made automatically.
Note on B80: In this field an additional type of transport can be added. Please look in the list of standard values if the actual type of transport (type of truck, train or ship) is inlcuded in the sheet "standard values". If not, include the type in the sheet "user defined standard values" and also include the fuel efficienty of this transport type and its CH4 and N2O emissions. Then enter the type of transport in this field, and enter the distance in km in the field to the right, plus the fuel type of the transport in the field below that. The calculation will be made automatically.
Note on B123: Annualised emissions from carbon stock changes caused by land-use change, el, shall be calculated by dividing total emissions equally over 20 years. For the calculation of those emissions the following rule shall be applied: el = (CSR – CSA) × 3,664 × 1/20 × 1/P – eB(1) where el = annualised greenhouse gas emissions from carbon stock change due to land-use change (measured as mass of CO2-equivalent per unit biofuel energy); CSR = the carbon stock per unit area associated with the reference land use (measured as mass of carbon per unit area, including both soil and vegetation). The reference land use shall be the land use in January 2008 or 20 years before the raw material was obtained, whichever was the later; CSA =the carbon stock per unit area associated with the actual land use (measured as mass of carbon per unit area, including both soil and vegetation). In cases where the carbon stock accumulates over more than one year, the value attributed to CSA shall be the estimated stock per unit area after 20 years or when the crop reaches maturity, whichever the earlier; P =the productivity of the crop (measured as biofuel or bioliquid energy per unit area per year); and eB =bonus of 29 gCO2eq/MJ biofuel or bioliquid if biomass is obtained from restored degraded land under the conditions provided for in the comment under "Bonus (eB)" below.
Note on C1: Old value: Falsch Date: 01-09-2015 Author: SusanneKoeppen
Note on C44: Old value: 25866,6666666667 Date: 01-09-2015 Author: SusanneKoeppen
Note on C45: Old value: 0,5 Date: 01-09-2015 Author: SusanneKoeppen
Note on C48: Old value: 1469,01102709918 Date: 01-09-2015 Author: SusanneKoeppen
Note on C53: Old value: 424 Date: 01-09-2015 Author: SusanneKoeppen
Note on C54: Old value: <Empty> Date: 01-09-2015 Author: SusanneKoeppen
Note on C55: Old value: <Empty> Date: 01-09-2015 Author: SusanneKoeppen
Note on C56: Old value: 0 Date: 01-09-2015 Author: SusanneKoeppen
Note on C57: Old value: 266,277941176471 Date: 01-09-2015 Author: SusanneKoeppen
Note on C58: Old value: 182,590588235294 Date: 01-09-2015 Author: SusanneKoeppen
Note on C59: Old value: 87,4913235294118 Date: 01-09-2015 Author: SusanneKoeppen
Note on C60: Old value: 1,57002023195876 Date: 01-09-2015 Author: SusanneKoeppen
Note on C61: Old value: 74,4507037176471 Date: 01-09-2015 Author: SusanneKoeppen
Note on C64: Old value: 17,5653057191949 Date: 01-09-2015 Author: SusanneKoeppen
Note on C66: Old value: 0 Date: 01-09-2015 Author: SusanneKoeppen
Note on C76: The "starting value" in this cell (which is the value that you see in this cell after opening the tool for the first time) is calculated by multiplying a factor 1,2 with a second number. The factor 1,2 is to convert "typical value" into "default value". The second number is the number that JRC has used to calculate the typical values. The factor 1,2 is applied for all input values that fall under "Transport" and under "Processing". The factor 1,2 can be left out when using actual input values.
Note on C100: The "starting value" in this cell (which is the value that you see in this cell after opening the tool for the first time) is calculated by multiplying a factor 1,2 with a second number. The factor 1,2 is to convert "typical value" into "default value". The second number is the number that JRC has used to calculate the typical values. The factor 1,2 is applied for all input values that fall under "Transport" and under "Processing". The factor 1,2 can be left out when using actual input values.
Note on C102: The "starting value" in this cell (which is the value that you see in this cell after opening the tool for the first time) is calculated by multiplying a factor 1,2 with a second number. The factor 1,2 is to convert "typical value" into "default value". The second number is the number that JRC has used to calculate the typical values. The factor 1,2 is applied for all input values that fall under "Transport" and under "Processing". The factor 1,2 can be left out when using actual input values.
Note on C104: The "starting value" in this cell (which is the value that you see in this cell after opening the tool for the first time) is calculated by multiplying a factor 1,2 with a second number. The factor 1,2 is to convert "typical value" into "default value". The second number is the number that JRC has used to calculate the typical values. The factor 1,2 is applied for all input values that fall under "Transport" and under "Processing". The factor 1,2 can be left out when using actual input values.
Note on C106: The "starting value" in this cell (which is the value that you see in this cell after opening the tool for the first time) is calculated by multiplying a factor 1,2 with a second number. The factor 1,2 is to convert "typical value" into "default value". The second number is the number that JRC has used to calculate the typical values. The factor 1,2 is applied for all input values that fall under "Transport" and under "Processing". The factor 1,2 can be left out when using actual input values.
Note on C114: This field is needed to automatically calculate the type of CH4 and N2O emissions, three cells below this one. Also that cell can be overwritten in which case the content of this current cell is not needed any more. You can give any type of fuel (for instance "Straw") into this cell, however, in some cases you must then define a user defined standard value as further explained in the help text to the input "Include following emissions".
Note on C115: The content of this cell is calculated automatically from the input under "Main output" under "General settings". This value can be overwritten by entering another type of end conversion. You can give any type of end conversion (for instance "CHP based on Organic Rankine Cycle") into this cell, however, in some cases you must then define a user defined standard value as further explained in the help text to the input "Include following emissions".
Note on C116: When opening the tool, the default values as calculated in the JRC report are being reproduced. In order to do so, the "typical" results in all transport and processing steps are multiplied by a factor of 1.2, which gives the "default values". In most calculations in this Excel file, the factor 1.2 is included in the input values. This will give a result that is a factor 1.2 higher as compared to using the input value without the factor 1.2. In this step "Final conversion" this factor of 1.2 cannot be applied to the input values. Therefore, this factor 1.2 is added as a separate factor, which is taken into account when calculating the emissions from this step. When making an actual calculation for the CH4 and N2O emissions from the final conversion, it is allowed to set this value to 1.0.
Note on C133: 8. The bonus of 29 gCO2eq/MJ shall be attributed if evidence is provided that the land: (a) was not in use for agriculture or any other activity in January 2008; and (b) falls into one of the following categories: (i) severely degraded land, including such land that was formerly in agricultural use; (ii) heavily contaminated land. The bonus of 29 gCO2eq/MJ shall apply for a period of up to 10 years from the date of conversion of the land to agricultural use, provided that a steady increase in carbon stocks as well as a sizable reduction in erosion phenomena for land falling under (i) are ensured and that soil contamination for land falling under (ii) is reduced. 9. The categories referred to in point 8(b) are defined as follows: (a) ‘severely degraded land’ means land that, for a significant period of time, has either been significantly salinated or presented significantly low organic matter content and has been severely eroded; (b) ‘heavily contaminated land’ means land that is unfit for the cultivation of food and feed due to soil contamination. Such land shall include land that has been the subject of a Commission decision in accordance with the fourth subparagraph of Article 18(4).
Note on C156: Emission saving from carbon capture and replacement, eccr, shall be limited to emissions avoided through the capture of CO2 of which the carbon originates from biomass and which is used to replace fossil-derived CO2 used in commercial products and services. The BioGrace GHG calculation tool offers no further help to calculate CCR. The calculation can be performed in the sheet "User specific calculations" and then the result of the calculation can be inserted into this cell.
Note on C162: Emission saving from carbon capture and geological storage eccs, that have not already been accounted for in ep, shall be limited to emissions avoided through the capture and sequestration of emitted CO2 directly related to the extraction, transport, processing and distribution of fuel. The BioGrace GHG calculation tool offers no further help to calculate CCS. The calculation can be performed in the sheet "User specific calculations" and then the result of the calculation can be inserted into this cell.
Note on D54: Old value: <Empty> Date: 01-09-2015 Author: SusanneKoeppen
Note on D55: Old value: <Empty> Date: 01-09-2015 Author: SusanneKoeppen
Note on E10: Old value: A Date: 01-09-2015 Author: SusanneKoeppen
Note on E12: Old value: A Date: 01-09-2015 Author: SusanneKoeppen
Note on E14: Old value: A Date: 01-09-2015 Author: SusanneKoeppen
Note on E28: Old value: <Empty> Date: 01-09-2015 Author: SusanneKoeppen
Note on E29: Old value: <Empty> Date: 01-09-2015 Author: SusanneKoeppen
Note on E31: Old value: <Empty> Date: 01-09-2015 Author: SusanneKoeppen
Note on E46: This is an intermediate value used to calculate the values in column N. The value is the number of kilograms of the material produced in this step per MJ of the final product of the pathway. It is calculated as: Result = ( [Chain efficiency up to this step] / [Chain efficiency of total pathway] ) / ( (1 - [Moisture content]) * [LHV_(material produced in this step)] ) The units of the calculation are: - [Chain efficiency up to this step] : MJ_(material produced in this step) / MJ_(first feedstock in pathway) - [Chain efficiency of total pathway] : MJ_(final product of the pathway] / MJ_(first feedstock in pathway) - [LHV_(material produced in this step)] : MJ_(material produced in this step) / kg_(material produced in this step) As a result, the unit of the calculation result is kg_(material produced in this step) / MJ_(final product of the pathway).
Note on E73: This is an intermediate value used to calculate the GHG emissions per MJ final product in columns I, J and K. This value is the chain efficiency up to this step, which is calculated as: [Chain efficiency up to this step] = [Chain efficiency up to previous step] * [Efficiency of this step] The unit of the result is in MJ_(material produced in this step) / MJ_(first feedstock in pathway).
Note on E74: This is an intermediate value used to calculate the values in column N. The value is the number of kilograms of the material produced in this step per MJ of the final product of the pathway. It is calculated as: Result = ( [Chain efficiency up to this step] / [Chain efficiency of total pathway] ) / ( (1 - [Moisture content]) * [LHV_(material produced in this step)] ) The units of the calculation are: - [Chain efficiency up to this step] : MJ_(material produced in this step) / MJ_(first feedstock in pathway) - [Chain efficiency of total pathway] : MJ_(final product of the pathway] / MJ_(first feedstock in pathway) - [LHV_(material produced in this step)] : MJ_(material produced in this step) / kg_(material produced in this step) As a result, the unit of the calculation result is kg_(material produced in this step) / MJ_(final product of the pathway).
Note on E76: This is an intermediate value for calculating transport emissions. The value is calculated as: Result = [Distance] * [Chain efficiency up to this step] / ( [LHV_(material transported)] * (1 - [water content material transported] ) / [1000] The units of the calculation are: - [Distance] : km - [Chain efficiency up to this step] : MJ_(material transported) / MJ_(first feedstock in pathway) - [LHV_(material transported)] : MJ_(material transported) / kg_(material transported) - [1000] : kg_(material transported) / ton_(material transported) As a result, the unit of the calculation result is km * ton_(material transported) / MJ_(first feedstock in pathway).
Note on E78: This is an intermediate value for calculating transport emissions. The value is calculated as: Result = [Distance] * [Chain efficiency up to this step] / ( [LHV_(material transported)] * (1 - [water content material transported] ) / [1000] The units of the calculation are: - [Distance] : km - [Chain efficiency up to this step] : MJ_(material transported) / MJ_(first feedstock in pathway) - [LHV_(material transported)] : MJ_(material transported) / kg_(material transported) - [1000] : kg_(material transported) / ton_(material transported) As a result, the unit of the calculation result is km * ton_(material transported) / MJ_(first feedstock in pathway).
Note on E80: This is an intermediate value for calculating transport emissions. The value is calculated as: Result = [Distance] * [Chain efficiency up to this step] / ( [LHV_(material transported)] * (1 - [water content material transported] ) / [1000] The units of the calculation are: - [Distance] : km - [Chain efficiency up to this step] : MJ_(material transported) / MJ_(first feedstock in pathway) - [LHV_(material transported)] : MJ_(material transported) / kg_(material transported) - [1000] : kg_(material transported) / ton_(material transported) As a result, the unit of the calculation result is km * ton_(material transported) / MJ_(first feedstock in pathway).
Note on E90: This is an intermediate value used to calculate the values in column N. The value is the number of kilograms of the material produced in this step per MJ of the final product of the pathway. It is calculated as: Result = ( [Chain efficiency up to this step] / [Chain efficiency of total pathway] ) / ( (1 - [Moisture content]) * [LHV_(material produced in this step)] ) The units of the calculation are: - [Chain efficiency up to this step] : MJ_(material produced in this step) / MJ_(first feedstock in pathway) - [Chain efficiency of total pathway] : MJ_(final product of the pathway] / MJ_(first feedstock in pathway) - [LHV_(material produced in this step)] : MJ_(material produced in this step) / kg_(material produced in this step) As a result, the unit of the calculation result is kg_(material produced in this step) / MJ_(final product of the pathway).
Note on E97: This is an intermediate value used to calculate the GHG emissions per MJ final product in columns I, J and K. This value is the chain efficiency up to this step, which is calculated as: [Chain efficiency up to this step] = [Chain efficiency up to previous step] * [Efficiency of this step] The unit of the result is in MJ_(material produced in this step) / MJ_(first feedstock in pathway).
Note on E98: This is an intermediate value used to calculate the values in column N. The value is the number of kilograms of the material produced in this step per MJ of the final product of the pathway. It is calculated as: Result = ( [Chain efficiency up to this step] / [Chain efficiency of total pathway] ) / ( (1 - [Moisture content]) * [LHV_(material produced in this step)] ) The units of the calculation are: - [Chain efficiency up to this step] : MJ_(material produced in this step) / MJ_(first feedstock in pathway) - [Chain efficiency of total pathway] : MJ_(final product of the pathway] / MJ_(first feedstock in pathway) - [LHV_(material produced in this step)] : MJ_(material produced in this step) / kg_(material produced in this step) As a result, the unit of the calculation result is kg_(material produced in this step) / MJ_(final product of the pathway).
Note on E100: This is an intermediate value for calculating transport emissions. The value is calculated as: Result = [Distance] * [Chain efficiency up to this step] / ( [LHV_(material transported)] * (1 - [water content material transported] ) / [1000] The units of the calculation are: - [Distance] : km - [Chain efficiency up to this step] : MJ_(material transported) / MJ_(first feedstock in pathway) - [LHV_(material transported)] : MJ_(material transported) / kg_(material transported) - [1000] : kg_(material transported) / ton_(material transported) As a result, the unit of the calculation result is km * ton_(material transported) / MJ_(first feedstock in pathway).
Note on E102: This is an intermediate value for calculating transport emissions. The value is calculated as: Result = [Distance] * [Chain efficiency up to this step] / ( [LHV_(material transported)] * (1 - [water content material transported] ) / [1000] The units of the calculation are: - [Distance] : km - [Chain efficiency up to this step] : MJ_(material transported) / MJ_(first feedstock in pathway) - [LHV_(material transported)] : MJ_(material transported) / kg_(material transported) - [1000] : kg_(material transported) / ton_(material transported) As a result, the unit of the calculation result is km * ton_(material transported) / MJ_(first feedstock in pathway).
Note on E104: This is an intermediate value for calculating transport emissions. The value is calculated as: Result = [Distance] * [Chain efficiency up to this step] / ( [LHV_(material transported)] * (1 - [water content material transported] ) / [1000] The units of the calculation are: - [Distance] : km - [Chain efficiency up to this step] : MJ_(material transported) / MJ_(first feedstock in pathway) - [LHV_(material transported)] : MJ_(material transported) / kg_(material transported) - [1000] : kg_(material transported) / ton_(material transported) As a result, the unit of the calculation result is km * ton_(material transported) / MJ_(first feedstock in pathway).
Note on E106: This is an intermediate value for calculating transport emissions. The value is calculated as: Result = [Distance] * [Chain efficiency up to this step] / ( [LHV_(material transported)] * (1 - [water content material transported] ) / [1000] The units of the calculation are: - [Distance] : km - [Chain efficiency up to this step] : MJ_(material transported) / MJ_(first feedstock in pathway) - [LHV_(material transported)] : MJ_(material transported) / kg_(material transported) - [1000] : kg_(material transported) / ton_(material transported) As a result, the unit of the calculation result is km * ton_(material transported) / MJ_(first feedstock in pathway).
Note on G9: This value is not listed in the EC report. It has been calculated on the basis of the outcome of the JRC calculations, that were also used to determine the default values in the EC report. The JRC outcomes are reported as typical values, and hence for processing and transport a factor 1.2 is used to convert “typical values” into “default values”.
Note on G11: This value is not listed in the EC report. It has been calculated on the basis of the outcome of the JRC calculations, that were also used to determine the default values in the EC report. The JRC outcomes are reported as typical values, and hence for processing and transport a factor 1.2 is used to convert “typical values” into “default values”.
Note on G13: This value is not listed in the EC report. It has been calculated on the basis of the outcome of the JRC calculations, that were also used to determine the default values in the EC report. The JRC outcomes are reported as typical values, and hence for processing and transport a factor 1.2 is used to convert “typical values” into “default values”.
Note on I48: The CO2 emissions per MJ of final product are calculated in the following way: Result = [Amount of input] * [CO2 emission coefficient of input] / [Overall pathway efficiency] The units of the values used in this calculation are: - [Amount of input] : MJ or kg_input / (ha, year) - [CO2 emission coefficient of input] : g CO2 / MJ or kg_input - [Overall pathway efficiency] : MJ_(final product) / (ha, year) As a result, the unit of the calculation result is g CO2 / MJ_(final product).
Note on I50: The CO2 emissions per MJ of final product are calculated in the following way: Result = [Amount of input] * [CO2 emission coefficient of input] / [Overall pathway efficiency] The units of the values used in this calculation are: - [Amount of input] : MJ or kg_input / (ha, year) - [CO2 emission coefficient of input] : g CO2 / MJ or kg_input - [Overall pathway efficiency] : MJ_(final product) / (ha, year) As a result, the unit of the calculation result is g CO2 / MJ_(final product).
Note on I53: The CO2 emissions per MJ of final product are calculated in the following way: Result = [Amount of input] * [CO2 emission coefficient of input] / [Overall pathway efficiency] The units of the values used in this calculation are: - [Amount of input] : MJ or kg_input / (ha, year) - [CO2 emission coefficient of input] : g CO2 / MJ or kg_input - [Overall pathway efficiency] : MJ_(final product) / (ha, year) As a result, the unit of the calculation result is g CO2 / MJ_(final product).
Note on I54: Changed cells: $I$54:$O$54 Date: 01-09-2015 Author: SusanneKoeppen
Note on I55: Changed cells: $I$55:$O$55 Date: 01-09-2015 Author: SusanneKoeppen
Note on I56: The CO2 emissions per MJ of final product are calculated in the following way: Result = [Amount of input] * [CO2 emission coefficient of input] / [Overall pathway efficiency] The units of the values used in this calculation are: - [Amount of input] : MJ or kg_input / (ha, year) - [CO2 emission coefficient of input] : g CO2 / MJ or kg_input - [Overall pathway efficiency] : MJ_(final product) / (ha, year) As a result, the unit of the calculation result is g CO2 / MJ_(final product).
Note on I58: The CO2 emissions per MJ of final product are calculated in the following way: Result = [Amount of input] * [CO2 emission coefficient of input] / [Overall pathway efficiency] The units of the values used in this calculation are: - [Amount of input] : MJ or kg_input / (ha, year) - [CO2 emission coefficient of input] : g CO2 / MJ or kg_input - [Overall pathway efficiency] : MJ_(final product) / (ha, year) As a result, the unit of the calculation result is g CO2 / MJ_(final product).
Note on I59: The CO2 emissions per MJ of final product are calculated in the following way: Result = [Amount of input] * [CO2 emission coefficient of input] / [Overall pathway efficiency] The units of the values used in this calculation are: - [Amount of input] : MJ or kg_input / (ha, year) - [CO2 emission coefficient of input] : g CO2 / MJ or kg_input - [Overall pathway efficiency] : MJ_(final product) / (ha, year) As a result, the unit of the calculation result is g CO2 / MJ_(final product).
Note on I60: The CO2 emissions per MJ of final product are calculated in the following way: Result = [Amount of input] * [CO2 emission coefficient of input] / [Overall pathway efficiency] The units of the values used in this calculation are: - [Amount of input] : MJ or kg_input / (ha, year) - [CO2 emission coefficient of input] : g CO2 / MJ or kg_input - [Overall pathway efficiency] : MJ_(final product) / (ha, year) As a result, the unit of the calculation result is g CO2 / MJ_(final product).
Note on I61: The CO2 emissions per MJ of final product are calculated in the following way: Result = [Amount of input] * [CO2 emission coefficient of input] / [Overall pathway efficiency] The units of the values used in this calculation are: - [Amount of input] : MJ or kg_input / (ha, year) - [CO2 emission coefficient of input] : g CO2 / MJ or kg_input - [Overall pathway efficiency] : MJ_(final product) / (ha, year) As a result, the unit of the calculation result is g CO2 / MJ_(final product).
Note on I76: CO2 emissions from transport are calculated from the intermediate value as calculated in column E. The calculation performed in this cell is: Result = [Intermediate value] * [Fuel efficiency of transport mode] * [CO2 emission coefficient for fuel used in transport mode] / [Overall pathway efficiency] The units of the values used in this calculation are: - [Intermediate value] : km * ton_(material transported) / MJ_(first feedstock in pathway) - [Fuel efficiency of transport mode] : MJ_fuel / (ton_(material transported) * km) - [CO2 emission coefficient for fuel used in transport mode] : g CO2 / MJ_fuel - [Overall pathway efficiency] : MJ_(final product) / MJ_(first feedstock in pathway) As a result, the unit of the calculation result is g CO2 / MJ_(final product).
Note on I78: CO2 emissions from transport are calculated from the intermediate value as calculated in column E. The calculation performed in this cell is: Result = [Intermediate value] * [Fuel efficiency of transport mode] * [CO2 emission coefficient for fuel used in transport mode] / [Overall pathway efficiency] The units of the values used in this calculation are: - [Intermediate value] : km * ton_(material transported) / MJ_(first feedstock in pathway) - [Fuel efficiency of transport mode] : MJ_fuel / (ton_(material transported) * km) - [CO2 emission coefficient for fuel used in transport mode] : g CO2 / MJ_fuel - [Overall pathway efficiency] : MJ_(final product) / MJ_(first feedstock in pathway) As a result, the unit of the calculation result is g CO2 / MJ_(final product).
Note on I80: CO2 emissions from transport are calculated from the intermediate value as calculated in column E. The calculation performed in this cell is: Result = [Intermediate value] * [Fuel efficiency of transport mode] * [CO2 emission coefficient for fuel used in transport mode] / [Overall pathway efficiency] The units of the values used in this calculation are: - [Intermediate value] : km * ton_(material transported) / MJ_(first feedstock in pathway) - [Fuel efficiency of transport mode] : MJ_fuel / (ton_(material transported) * km) - [CO2 emission coefficient for fuel used in transport mode] : g CO2 / MJ_fuel - [Overall pathway efficiency] : MJ_(final product) / MJ_(first feedstock in pathway) As a result, the unit of the calculation result is g CO2 / MJ_(final product).
Note on I100: CO2 emissions from transport are calculated from the intermediate value as calculated in column E. The calculation performed in this cell is: Result = [Intermediate value] * [Fuel efficiency of transport mode] * [CO2 emission coefficient for fuel used in transport mode] / [Overall pathway efficiency] The units of the values used in this calculation are: - [Intermediate value] : km * ton_(material transported) / MJ_(first feedstock in pathway) - [Fuel efficiency of transport mode] : MJ_fuel / (ton_(material transported) * km) - [CO2 emission coefficient for fuel used in transport mode] : g CO2 / MJ_fuel - [Overall pathway efficiency] : MJ_(final product) / MJ_(first feedstock in pathway) As a result, the unit of the calculation result is g CO2 / MJ_(final product).
Note on I102: CO2 emissions from transport are calculated from the intermediate value as calculated in column E. The calculation performed in this cell is: Result = [Intermediate value] * [Fuel efficiency of transport mode] * [CO2 emission coefficient for fuel used in transport mode] / [Overall pathway efficiency] The units of the values used in this calculation are: - [Intermediate value] : km * ton_(material transported) / MJ_(first feedstock in pathway) - [Fuel efficiency of transport mode] : MJ_fuel / (ton_(material transported) * km) - [CO2 emission coefficient for fuel used in transport mode] : g CO2 / MJ_fuel - [Overall pathway efficiency] : MJ_(final product) / MJ_(first feedstock in pathway) As a result, the unit of the calculation result is g CO2 / MJ_(final product).
Note on I104: CO2 emissions from transport are calculated from the intermediate value as calculated in column E. The calculation performed in this cell is: Result = [Intermediate value] * [Fuel efficiency of transport mode] * [CO2 emission coefficient for fuel used in transport mode] / [Overall pathway efficiency] The units of the values used in this calculation are: - [Intermediate value] : km * ton_(material transported) / MJ_(first feedstock in pathway) - [Fuel efficiency of transport mode] : MJ_fuel / (ton_(material transported) * km) - [CO2 emission coefficient for fuel used in transport mode] : g CO2 / MJ_fuel - [Overall pathway efficiency] : MJ_(final product) / MJ_(first feedstock in pathway) As a result, the unit of the calculation result is g CO2 / MJ_(final product).
Note on I106: CO2 emissions from transport are calculated from the intermediate value as calculated in column E. The calculation performed in this cell is: Result = [Intermediate value] * [Fuel efficiency of transport mode] * [CO2 emission coefficient for fuel used in transport mode] / [Overall pathway efficiency] The units of the values used in this calculation are: - [Intermediate value] : km * ton_(material transported) / MJ_(first feedstock in pathway) - [Fuel efficiency of transport mode] : MJ_fuel / (ton_(material transported) * km) - [CO2 emission coefficient for fuel used in transport mode] : g CO2 / MJ_fuel - [Overall pathway efficiency] : MJ_(final product) / MJ_(first feedstock in pathway) As a result, the unit of the calculation result is g CO2 / MJ_(final product).
Note on I117: The CO2 emissions from the use of wood chips in a boiler or CHP are zero.
Note on J48: The CH4 emissions per MJ of final product are calculated in the following way: Result = [Amount of input] * [CH4 emission coefficient of input] / [Overall pathway efficiency] The units of the values used in this calculation are: - [Amount of input] : MJ or kg_input / (ha, year) - [CH4 emission coefficient of input] : g CH4 / MJ or kg_input - [Overall pathway efficiency] : MJ_(final product) / (ha, year) As a result, the unit of the calculation result is g CH4 / MJ_(final product).
Note on J50: The CH4 emissions per MJ of final product are calculated in the following way: Result = [Amount of input] * [CH4 emission coefficient of input] / [Overall pathway efficiency] The units of the values used in this calculation are: - [Amount of input] : MJ or kg_input / (ha, year) - [CH4 emission coefficient of input] : g CH4 / MJ or kg_input - [Overall pathway efficiency] : MJ_(final product) / (ha, year) As a result, the unit of the calculation result is g CH4 / MJ_(final product).
Note on J53: The CH4 emissions per MJ of final product are calculated in the following way: Result = [Amount of input] * [CH4 emission coefficient of input] / [Overall pathway efficiency] The units of the values used in this calculation are: - [Amount of input] : MJ or kg_input / (ha, year) - [CH4 emission coefficient of input] : g CH4 / MJ or kg_input - [Overall pathway efficiency] : MJ_(final product) / (ha, year) As a result, the unit of the calculation result is g CH4 / MJ_(final product).
Note on J54: The CH4 emissions per MJ of final product are calculated in the following way: Result = [Amount of input] * [CH4 emission coefficient of input] / [Overall pathway efficiency] The units of the values used in this calculation are: - [Amount of input] : MJ or kg_input / (ha, year) - [CH4 emission coefficient of input] : g CH4 / MJ or kg_input - [Overall pathway efficiency] : MJ_(final product) / (ha, year) As a result, the unit of the calculation result is g CH4 / MJ_(final product).
Note on J55: The CH4 emissions per MJ of final product are calculated in the following way: Result = [Amount of input] * [CH4 emission coefficient of input] / [Overall pathway efficiency] The units of the values used in this calculation are: - [Amount of input] : MJ or kg_input / (ha, year) - [CH4 emission coefficient of input] : g CH4 / MJ or kg_input - [Overall pathway efficiency] : MJ_(final product) / (ha, year) As a result, the unit of the calculation result is g CH4 / MJ_(final product).
Note on J56: The CH4 emissions per MJ of final product are calculated in the following way: Result = [Amount of input] * [CH4 emission coefficient of input] / [Overall pathway efficiency] The units of the values used in this calculation are: - [Amount of input] : MJ or kg_input / (ha, year) - [CH4 emission coefficient of input] : g CH4 / MJ or kg_input - [Overall pathway efficiency] : MJ_(final product) / (ha, year) As a result, the unit of the calculation result is g CH4 / MJ_(final product).
Note on J58: The CH4 emissions per MJ of final product are calculated in the following way: Result = [Amount of input] * [CH4 emission coefficient of input] / [Overall pathway efficiency] The units of the values used in this calculation are: - [Amount of input] : MJ or kg_input / (ha, year) - [CH4 emission coefficient of input] : g CH4 / MJ or kg_input - [Overall pathway efficiency] : MJ_(final product) / (ha, year) As a result, the unit of the calculation result is g CH4 / MJ_(final product).
Note on J59: The CH4 emissions per MJ of final product are calculated in the following way: Result = [Amount of input] * [CH4 emission coefficient of input] / [Overall pathway efficiency] The units of the values used in this calculation are: - [Amount of input] : MJ or kg_input / (ha, year) - [CH4 emission coefficient of input] : g CH4 / MJ or kg_input - [Overall pathway efficiency] : MJ_(final product) / (ha, year) As a result, the unit of the calculation result is g CH4 / MJ_(final product).
Note on J60: The CH4 emissions per MJ of final product are calculated in the following way: Result = [Amount of input] * [CH4 emission coefficient of input] / [Overall pathway efficiency] The units of the values used in this calculation are: - [Amount of input] : MJ or kg_input / (ha, year) - [CH4 emission coefficient of input] : g CH4 / MJ or kg_input - [Overall pathway efficiency] : MJ_(final product) / (ha, year) As a result, the unit of the calculation result is g CH4 / MJ_(final product).
Note on J61: The CH4 emissions per MJ of final product are calculated in the following way: Result = [Amount of input] * [CH4 emission coefficient of input] / [Overall pathway efficiency] The units of the values used in this calculation are: - [Amount of input] : MJ or kg_input / (ha, year) - [CH4 emission coefficient of input] : g CH4 / MJ or kg_input - [Overall pathway efficiency] : MJ_(final product) / (ha, year) As a result, the unit of the calculation result is g CH4 / MJ_(final product).
Note on J76: CH4 emissions from transport are calculated from the intermediate value as calculated in column E. The calculation performed in this cell is: Result = [Intermediate value] * ( [Fuel efficiency of transport mode] * [CH4 emission coefficient for fuel used in transport mode] + [CH4 emissions of transport mode] ) / [Overall pathway efficiency] The units of the values used in this calculation are: - [Intermediate value] : km * ton_(material transported) / MJ_(first feedstock in pathway) - [Fuel efficiency of transport mode] : MJ_fuel / (ton_(material transported) * km) - [CH4 emission coefficient for fuel used in transport mode] : g CH4 / MJ_fuel - [Overall pathway efficiency] : MJ_(final product) / MJ_(first feedstock in pathway) - [CH4 emissions of transport mode]: g CH4 / (ton_(material transported) * km) As a result, the unit of the calculation result is g CH4 / MJ_(final product).
Note on J78: CH4 emissions from transport are calculated from the intermediate value as calculated in column E. The calculation performed in this cell is: Result = [Intermediate value] * ( [Fuel efficiency of transport mode] * [CH4 emission coefficient for fuel used in transport mode] + [CH4 emissions of transport mode] ) / [Overall pathway efficiency] The units of the values used in this calculation are: - [Intermediate value] : km * ton_(material transported) / MJ_(first feedstock in pathway) - [Fuel efficiency of transport mode] : MJ_fuel / (ton_(material transported) * km) - [CH4 emission coefficient for fuel used in transport mode] : g CH4 / MJ_fuel - [Overall pathway efficiency] : MJ_(final product) / MJ_(first feedstock in pathway) - [CH4 emissions of transport mode]: g CH4 / (ton_(material transported) * km) As a result, the unit of the calculation result is g CH4 / MJ_(final product).
Note on J80: CH4 emissions from transport are calculated from the intermediate value as calculated in column E. The calculation performed in this cell is: Result = [Intermediate value] * ( [Fuel efficiency of transport mode] * [CH4 emission coefficient for fuel used in transport mode] + [CH4 emissions of transport mode] ) / [Overall pathway efficiency] The units of the values used in this calculation are: - [Intermediate value] : km * ton_(material transported) / MJ_(first feedstock in pathway) - [Fuel efficiency of transport mode] : MJ_fuel / (ton_(material transported) * km) - [CH4 emission coefficient for fuel used in transport mode] : g CH4 / MJ_fuel - [Overall pathway efficiency] : MJ_(final product) / MJ_(first feedstock in pathway) - [CH4 emissions of transport mode]: g CH4 / (ton_(material transported) * km) As a result, the unit of the calculation result is g CH4 / MJ_(final product).
Note on J100: CH4 emissions from transport are calculated from the intermediate value as calculated in column E. The calculation performed in this cell is: Result = [Intermediate value] * ( [Fuel efficiency of transport mode] * [CH4 emission coefficient for fuel used in transport mode] + [CH4 emissions of transport mode] ) / [Overall pathway efficiency] The units of the values used in this calculation are: - [Intermediate value] : km * ton_(material transported) / MJ_(first feedstock in pathway) - [Fuel efficiency of transport mode] : MJ_fuel / (ton_(material transported) * km) - [CH4 emission coefficient for fuel used in transport mode] : g CH4 / MJ_fuel - [Overall pathway efficiency] : MJ_(final product) / MJ_(first feedstock in pathway) - [CH4 emissions of transport mode]: g CH4 / (ton_(material transported) * km) As a result, the unit of the calculation result is g CH4 / MJ_(final product).
Note on J102: CH4 emissions from transport are calculated from the intermediate value as calculated in column E. The calculation performed in this cell is: Result = [Intermediate value] * ( [Fuel efficiency of transport mode] * [CH4 emission coefficient for fuel used in transport mode] + [CH4 emissions of transport mode] ) / [Overall pathway efficiency] The units of the values used in this calculation are: - [Intermediate value] : km * ton_(material transported) / MJ_(first feedstock in pathway) - [Fuel efficiency of transport mode] : MJ_fuel / (ton_(material transported) * km) - [CH4 emission coefficient for fuel used in transport mode] : g CH4 / MJ_fuel - [Overall pathway efficiency] : MJ_(final product) / MJ_(first feedstock in pathway) - [CH4 emissions of transport mode]: g CH4 / (ton_(material transported) * km) As a result, the unit of the calculation result is g CH4 / MJ_(final product).
Note on J104: CH4 emissions from transport are calculated from the intermediate value as calculated in column E. The calculation performed in this cell is: Result = [Intermediate value] * ( [Fuel efficiency of transport mode] * [CH4 emission coefficient for fuel used in transport mode] + [CH4 emissions of transport mode] ) / [Overall pathway efficiency] The units of the values used in this calculation are: - [Intermediate value] : km * ton_(material transported) / MJ_(first feedstock in pathway) - [Fuel efficiency of transport mode] : MJ_fuel / (ton_(material transported) * km) - [CH4 emission coefficient for fuel used in transport mode] : g CH4 / MJ_fuel - [Overall pathway efficiency] : MJ_(final product) / MJ_(first feedstock in pathway) - [CH4 emissions of transport mode]: g CH4 / (ton_(material transported) * km) As a result, the unit of the calculation result is g CH4 / MJ_(final product).
Note on J106: CH4 emissions from transport are calculated from the intermediate value as calculated in column E. The calculation performed in this cell is: Result = [Intermediate value] * ( [Fuel efficiency of transport mode] * [CH4 emission coefficient for fuel used in transport mode] + [CH4 emissions of transport mode] ) / [Overall pathway efficiency] The units of the values used in this calculation are: - [Intermediate value] : km * ton_(material transported) / MJ_(first feedstock in pathway) - [Fuel efficiency of transport mode] : MJ_fuel / (ton_(material transported) * km) - [CH4 emission coefficient for fuel used in transport mode] : g CH4 / MJ_fuel - [Overall pathway efficiency] : MJ_(final product) / MJ_(first feedstock in pathway) - [CH4 emissions of transport mode]: g CH4 / (ton_(material transported) * km) As a result, the unit of the calculation result is g CH4 / MJ_(final product).
Note on J117: The CH4 emissions from the use of wood chips in a boiler or CHP are directly proportional to the amount of wood chips used. As a value is needed per MJ of wood chips, the emisision is calculated in the following way: Result = [CH4 emission from use of wood chips in a boiler or CHP] The unit of the value used in this calculation is: - [CH4 emission from use of wood chips in a boileror CHP] : g CH4 / MJ_(wood chips) As a result, the unit of the calculation result is g CH4 / MJ_(wood chips)
Note on K48: The N2O emissions per MJ of final product are calculated in the following way: Result = [Amount of input] * [N2O emission coefficient of input] / [Overall pathway efficiency] The units of the values used in this calculation are: - [Amount of input] : MJ or kg_input / (ha, year) - [N2O emission coefficient of input] : g N2O / MJ or kg_input - [Overall pathway efficiency] : MJ_(final product) / (ha, year) As a result, the unit of the calculation result is g N2O / MJ_(final product).
Note on K50: The N2O emissions per MJ of final product are calculated in the following way: Result = [Amount of input] * [N2O emission coefficient of input] / [Overall pathway efficiency] The units of the values used in this calculation are: - [Amount of input] : MJ or kg_input / (ha, year) - [N2O emission coefficient of input] : g N2O / MJ or kg_input - [Overall pathway efficiency] : MJ_(final product) / (ha, year) As a result, the unit of the calculation result is g N2O / MJ_(final product).
Note on K53: The N2O emissions per MJ of final product are calculated in the following way: Result = [Amount of input] * [N2O emission coefficient of input] / [Overall pathway efficiency] The units of the values used in this calculation are: - [Amount of input] : MJ or kg_input / (ha, year) - [N2O emission coefficient of input] : g N2O / MJ or kg_input - [Overall pathway efficiency] : MJ_(final product) / (ha, year) As a result, the unit of the calculation result is g N2O / MJ_(final product).
Note on K54: The N2O emissions per MJ of final product are calculated in the following way: Result = [Amount of input] * [N2O emission coefficient of input] / [Overall pathway efficiency] The units of the values used in this calculation are: - [Amount of input] : MJ or kg_input / (ha, year) - [N2O emission coefficient of input] : g N2O / MJ or kg_input - [Overall pathway efficiency] : MJ_(final product) / (ha, year) As a result, the unit of the calculation result is g N2O / MJ_(final product).
Note on K55: The N2O emissions per MJ of final product are calculated in the following way: Result = [Amount of input] * [N2O emission coefficient of input] / [Overall pathway efficiency] The units of the values used in this calculation are: - [Amount of input] : MJ or kg_input / (ha, year) - [N2O emission coefficient of input] : g N2O / MJ or kg_input - [Overall pathway efficiency] : MJ_(final product) / (ha, year) As a result, the unit of the calculation result is g N2O / MJ_(final product).
Note on K56: The N2O emissions per MJ of final product are calculated in the following way: Result = [Amount of input] * [N2O emission coefficient of input] / [Overall pathway efficiency] The units of the values used in this calculation are: - [Amount of input] : MJ or kg_input / (ha, year) - [N2O emission coefficient of input] : g N2O / MJ or kg_input - [Overall pathway efficiency] : MJ_(final product) / (ha, year) As a result, the unit of the calculation result is g N2O / MJ_(final product).
Note on K58: The N2O emissions per MJ of final product are calculated in the following way: Result = [Amount of input] * [N2O emission coefficient of input] / [Overall pathway efficiency] The units of the values used in this calculation are: - [Amount of input] : MJ or kg_input / (ha, year) - [N2O emission coefficient of input] : g N2O / MJ or kg_input - [Overall pathway efficiency] : MJ_(final product) / (ha, year) As a result, the unit of the calculation result is g N2O / MJ_(final product).
Note on K59: The N2O emissions per MJ of final product are calculated in the following way: Result = [Amount of input] * [N2O emission coefficient of input] / [Overall pathway efficiency] The units of the values used in this calculation are: - [Amount of input] : MJ or kg_input / (ha, year) - [N2O emission coefficient of input] : g N2O / MJ or kg_input - [Overall pathway efficiency] : MJ_(final product) / (ha, year) As a result, the unit of the calculation result is g N2O / MJ_(final product).
Note on K60: The N2O emissions per MJ of final product are calculated in the following way: Result = [Amount of input] * [N2O emission coefficient of input] / [Overall pathway efficiency] The units of the values used in this calculation are: - [Amount of input] : MJ or kg_input / (ha, year) - [N2O emission coefficient of input] : g N2O / MJ or kg_input - [Overall pathway efficiency] : MJ_(final product) / (ha, year) As a result, the unit of the calculation result is g N2O / MJ_(final product).
Note on K61: The N2O emissions per MJ of final product are calculated in the following way: Result = [Amount of input] * [N2O emission coefficient of input] / [Overall pathway efficiency] The units of the values used in this calculation are: - [Amount of input] : MJ or kg_input / (ha, year) - [N2O emission coefficient of input] : g N2O / MJ or kg_input - [Overall pathway efficiency] : MJ_(final product) / (ha, year) As a result, the unit of the calculation result is g N2O / MJ_(final product).
Note on K76: N2O emissions from transport are calculated from the intermediate value as calculated in column E. The calculation performed in this cell is: Result = [Intermediate value] * ( [Fuel efficiency of transport mode] * [N2O emission coefficient for fuel used in transport mode] + [N2O emissions of transport mode] ) / [Overall pathway efficiency] The units of the values used in this calculation are: - [Intermediate value] : km * ton_(material transported) / MJ_(first feedstock in pathway) - [Fuel efficiency of transport mode] : MJ_fuel / (ton_(material transported) * km) - [N2O emission coefficient for fuel used in transport mode] : g N2O / MJ_fuel - [Overall pathway efficiency] : MJ_(final product) / MJ_(first feedstock in pathway) - [N2O emissions of transport mode]: g N2O / (ton_(material transported) * km) As a result, the unit of the calculation result is g N2O / MJ_(final product).
Note on K78: N2O emissions from transport are calculated from the intermediate value as calculated in column E. The calculation performed in this cell is: Result = [Intermediate value] * ( [Fuel efficiency of transport mode] * [N2O emission coefficient for fuel used in transport mode] + [N2O emissions of transport mode] ) / [Overall pathway efficiency] The units of the values used in this calculation are: - [Intermediate value] : km * ton_(material transported) / MJ_(first feedstock in pathway) - [Fuel efficiency of transport mode] : MJ_fuel / (ton_(material transported) * km) - [N2O emission coefficient for fuel used in transport mode] : g N2O / MJ_fuel - [Overall pathway efficiency] : MJ_(final product) / MJ_(first feedstock in pathway) - [N2O emissions of transport mode]: g N2O / (ton_(material transported) * km) As a result, the unit of the calculation result is g N2O / MJ_(final product).
Note on K80: N2O emissions from transport are calculated from the intermediate value as calculated in column E. The calculation performed in this cell is: Result = [Intermediate value] * ( [Fuel efficiency of transport mode] * [N2O emission coefficient for fuel used in transport mode] + [N2O emissions of transport mode] ) / [Overall pathway efficiency] The units of the values used in this calculation are: - [Intermediate value] : km * ton_(material transported) / MJ_(first feedstock in pathway) - [Fuel efficiency of transport mode] : MJ_fuel / (ton_(material transported) * km) - [N2O emission coefficient for fuel used in transport mode] : g N2O / MJ_fuel - [Overall pathway efficiency] : MJ_(final product) / MJ_(first feedstock in pathway) - [N2O emissions of transport mode]: g N2O / (ton_(material transported) * km) As a result, the unit of the calculation result is g N2O / MJ_(final product).
Note on K100: N2O emissions from transport are calculated from the intermediate value as calculated in column E. The calculation performed in this cell is: Result = [Intermediate value] * ( [Fuel efficiency of transport mode] * [N2O emission coefficient for fuel used in transport mode] + [N2O emissions of transport mode] ) / [Overall pathway efficiency] The units of the values used in this calculation are: - [Intermediate value] : km * ton_(material transported) / MJ_(first feedstock in pathway) - [Fuel efficiency of transport mode] : MJ_fuel / (ton_(material transported) * km) - [N2O emission coefficient for fuel used in transport mode] : g N2O / MJ_fuel - [Overall pathway efficiency] : MJ_(final product) / MJ_(first feedstock in pathway) - [N2O emissions of transport mode]: g N2O / (ton_(material transported) * km) As a result, the unit of the calculation result is g N2O / MJ_(final product).
Note on K102: N2O emissions from transport are calculated from the intermediate value as calculated in column E. The calculation performed in this cell is: Result = [Intermediate value] * ( [Fuel efficiency of transport mode] * [N2O emission coefficient for fuel used in transport mode] + [N2O emissions of transport mode] ) / [Overall pathway efficiency] The units of the values used in this calculation are: - [Intermediate value] : km * ton_(material transported) / MJ_(first feedstock in pathway) - [Fuel efficiency of transport mode] : MJ_fuel / (ton_(material transported) * km) - [N2O emission coefficient for fuel used in transport mode] : g N2O / MJ_fuel - [Overall pathway efficiency] : MJ_(final product) / MJ_(first feedstock in pathway) - [N2O emissions of transport mode]: g N2O / (ton_(material transported) * km) As a result, the unit of the calculation result is g N2O / MJ_(final product).
Note on K104: N2O emissions from transport are calculated from the intermediate value as calculated in column E. The calculation performed in this cell is: Result = [Intermediate value] * ( [Fuel efficiency of transport mode] * [N2O emission coefficient for fuel used in transport mode] + [N2O emissions of transport mode] ) / [Overall pathway efficiency] The units of the values used in this calculation are: - [Intermediate value] : km * ton_(material transported) / MJ_(first feedstock in pathway) - [Fuel efficiency of transport mode] : MJ_fuel / (ton_(material transported) * km) - [N2O emission coefficient for fuel used in transport mode] : g N2O / MJ_fuel - [Overall pathway efficiency] : MJ_(final product) / MJ_(first feedstock in pathway) - [N2O emissions of transport mode]: g N2O / (ton_(material transported) * km) As a result, the unit of the calculation result is g N2O / MJ_(final product).
Note on K106: N2O emissions from transport are calculated from the intermediate value as calculated in column E. The calculation performed in this cell is: Result = [Intermediate value] * ( [Fuel efficiency of transport mode] * [N2O emission coefficient for fuel used in transport mode] + [N2O emissions of transport mode] ) / [Overall pathway efficiency] The units of the values used in this calculation are: - [Intermediate value] : km * ton_(material transported) / MJ_(first feedstock in pathway) - [Fuel efficiency of transport mode] : MJ_fuel / (ton_(material transported) * km) - [N2O emission coefficient for fuel used in transport mode] : g N2O / MJ_fuel - [Overall pathway efficiency] : MJ_(final product) / MJ_(first feedstock in pathway) - [N2O emissions of transport mode]: g N2O / (ton_(material transported) * km) As a result, the unit of the calculation result is g N2O / MJ_(final product).
Note on K117: The N2O emissions from the use of wood chips in a boiler or CHP are directly proportional to the amount of wood chips used. As a value is needed per MJ of wood chips, the emisision is calculated in the following way: Result = [N2O emission from use of wood chips in a boiler or CHP] The unit of the value used in this calculation is: - [N2O emission from use of wood chips in a boileror CHP] : g N2O / MJ_(wood chips) As a result, the unit of the calculation result is g N2O / MJ_(wood chips)
Note on N67: This cell allows to input a result of a previous and partial calculation, which is expressed in g CO2,eq per kg of the material that is produced in this step. If you insert a value in this cell, then this value will overwrite the more detailed calculations in this step and then the two summed-up values for CO2,eq to the left of this value will not be the same anymore, as the upper one follows from the detailed calculations in this step, and the lower one follows from the value that you enter in this cell. The lower value is used for the calculation of the final result in this Excel sheet. When changing the value in this cell, you must indicate in column E under "overview results" that you have used the result of a previous and partial calculation. Please refer to the user manual for further instructions and examples.
Note on N82: This cell allows to input a result of a previous and partial calculation, which is expressed in g CO2,eq per kg of the material that is produced in this step. If you insert a value in this cell, then this value will overwrite the more detailed calculations in this step and then the two summed-up values for CO2,eq to the left of this value will not be the same anymore, as the upper one follows from the detailed calculations in this step, and the lower one follows from the value that you enter in this cell. The lower value is used for the calculation of the final result in this Excel sheet. When changing the value in this cell, you must indicate in column E under "overview results" that you have used the result of a previous and partial calculation. Please refer to the user manual for further instructions and examples.
Note on Q48: Old value: 1 Date: 01-09-2015 Author: SusanneKoeppen

## Exercise 3
Pellets from forestry residues
Example for the verification of an actual calculation
Check all data and information given in the sheet
It is assumed that the wood pellets are produced in Canada and shipped to Europe.
Try to answer the following questions:
How have actual and default values been mixed? Is the use of actual and default values valid?
Which additional information do you have to check?
Would you verify the calculation?
www.biograce.net
intelligent energy europe
About
Directory

## 3_Pe-F_r
TRUE | FALSE | FALSE | FALSE |  |  | Pe-F_r
Production of electricity and/or heat, or cooling from wood pellets/briquettes from forestry residues | [13 empty] | Version 2 - for Compliance
Overview Results
| Energy carrier (including emissions from the fuel in use) | [6 empty] | Final energy |  |  |  | Allocation factors & references
| All results in | Non- allocated | Total | Actual/ |  | Default values |  | Electricity |  | Heat |  | Allocation factors
| g CO2,eq / MJWood pellets | results | (allocated results) | Default |  | JRC report |  | All results in g CO2,eq per MJ as indicated |  |  |  | Production chain
| Cultivation eec |  | 0 | A |  | 0 |  | Allocation | Allocated | Allocation | Allocated | 100% | to energy carrier
| Feedstock is a residue | 0 | 0 |  |  | 0 |  | factor | results | factor | results | 0% | to co-product(s)
| Processing ep |  | 17.8309 | A |  | 15.2 |  | 100% | 27.855 | 0% | 0 | CHP
| Forest residues collection | 1.7924 | 1.7924 |  |  | 2.3046 |  |  | per MJ pellets |  | per MJ pellets | 100% | to electricity
| Chipping | 0.48828 | 0.48828 | [5 empty] | 77.375 |  | 0 | 0% | to heat
| Wood pellet/briquette production | 15.5502 | 15.5502 |  |  | 12.8969 |  |  | per MJ electr. |  | per MJ heat
| Transport etd |  | 9.7226 | A |  | 9.7 |  |  |  | Cooling |  | Fossil fuel references
| Transport of forestry residues | 0 | 0 |  |  | 0 |  |  |  |  | 0 | 186 | g CO2,eq/MJelectricity
| Transport of wood chips | 1.2853 | 1.2853 |  |  | 1.2988 |  |  |  |  | per MJ cooling | 80 | g CO2,eq/MJheat
| Transport of wood pellets | 8.4374 | 8.4374 |  |  | 8.3516 | [5 empty] | 47 | g CO2,eq/MJcooling
| Emissions from the fuel in use eu |  | 0.30145 | A |  | 0.3 |  | GHG emission reduction
| CH4 and N2O emissions at final conversion | 0.30145 | 0.30145 |  |  | 0.3 |  | Electricity |  | Heat
| Land use change el | not applicable | [6 empty] | 58.4% |  | 0%
| Bonus or esca | not applicable | [7 empty] | Cooling
| eccr + eccs | 0 | 0 | [7 empty] | 0%
| Totals | 27.855 | 27.855 |  |  | 25
General settings
| Main output |  | Conversion efficiencies |  |  | Pathway configuration |  |  |  | When using this GHG calculation tool, the BioGrace calculation
|  |  | Electrical efficiency | 36% |  | Heat provision in pellet production: |  |  |  | rules must be respected. The rules are included in the zip file
|  |  | Thermal efficiency |  |  | Wood chip boiler |  |  |  | (containing the complete tool) and also at www.BioGrace.net
|  |  | Cooling efficiency (SCOP) |  |  | Transport distance (pellets):
|  |  | Temp of useful heat (°C) |  |  | above 10 000 km
Calculation per phase
Values calculated from complete pathway
This value is used in the calculations below to convert MJfeedstock into MJwood pellets. The purpose of this box is to facilitate copying rows or steps from one pathway to another, because this value is included in all pathways in cell C38.
| Overall yield per MJ input | 0.764 | MJWood pellets / MJForestry residues, input
Feedstock is a residue |  |  |  | Quantity of product |  |  |  | Calculated emissions
| Yield | [6 empty] | Emissions per MJ wood pellets
| Forestry residues (FR) | 1 | MJ | 1 | MJFR / MJFR |  |  | g CO2 | g CH4 | g N2O | g CO2, eq
[8 empty] | Result |  | g CO2,eq / MJWood pellets | 0
Forest residues collection |  |  |  | Quantity of product |  |  |  | Calculated emissions |  |  |  | Info
| Yield | [6 empty] | Emissions per MJ wood pellets |  |  |  | per kg residues
| Forestry residues | 1 | MJFR / MJFR, input | 1 | MJFR / MJFR, input |  |  | g CO2 | g CH4 | g N2O | g CO2, eq | g CO2, eq
| Moisture content | 50% |  | 0.13778 | kgFR, wet/MJWood pellets | [9 empty] | Assistance with unit conversions
| Energy consumption | [13 empty] | Diesel
| Diesel | 0.014427 | MJ / MJForestry residues |  |  |  |  | 1.774 | 0 | 0 | 1.774 | 12.8757 |  |  | 1 | liter diesel is equal to | 35.8592 | MJ diesel
[15 empty] | 1 | kg diesel is equal to | 43.1 | MJ diesel
| CH4 and N2O emissions from use of diesel |  | (residue collection) |  |  |  |  | 0 | 1.4458e-05 | 6.046e-05 | 0.018379 | 0.13339
[7 empty] | Total | 1.774 | 1.4458e-05 | 6.046e-05 | 1.7924 | 13.0091
[8 empty] | Result |  | g CO2,eq / MJWood pellets | 1.7924
Transport of forestry residues |  |  |  | Quantity of product |  |  |  | Calculated emissions |  |  |  | Info
| Forestry residues | 1 | MJFR / MJFR |  |  |  |  | Emissions per MJ wood pellets |  |  |  | per kg chips
| Moisture content | 50% |  | 1 | MJFR / MJFR, input |  |  | g CO2 | g CH4 | g N2O | g CO2, eq | g CO2, eq
|  |  |  | 0.13778 | kgFR, wet/MJWood pellets
Transport per
| Truck (40 ton) for chips (and similar size dry product) (Diesel) | 0 | km | 0 | ton km / MJFR, input |  |  | 0 | 0 | 0 | 0 | 0 |  |  | Assistance with unit conversions
| Fuel | Diesel
| No emissions | 0 | km | 0 | ton km / MJFR, input |  |  | 0 | 0 | 0 | 0 | 0 |  |  | Nautical sea mile
| Fuel | Diesel | [12 empty] | 1 | nautical sea mile equals | 1.852 | km
| No emissions | 0 | km | 0 | ton km / MJFR, input |  |  | 0 | 0 | 0 | 0 | 0
| Fuel | Diesel
[7 empty] | Total | 0 | 0 | 0 | 0 | 0
[8 empty] | Result |  | g CO2,eq / MJWood pellets | 0
Chipping |  |  |  | Quantity of product |  |  |  | Calculated emissions |  |  |  | Info |  |  | Assistance with unit conversions
| Yield | [6 empty] | Emissions per MJ wood pellets |  |  |  | per kg chips |  |  | Yield of chipping
| Wood chips | 0.97561 | MJWood chips / MJFR | 0.97561 | MJWood chips / MJFR, input |  |  | g CO2 | g CH4 | g N2O | g CO2, eq | g CO2, eq |  |  |  | Input material: | Forestry residues
| Moisture content | 50% |  | 0.13442 | kgWood chips, wet/MJWood pellets | [10 empty] | Output material: | Wood chips
[16 empty] | Moisture content input material: | 50% | by weight
| Energy consumption | [14 empty] | Moisture content output material: | 50% | by weight
| Diesel | 0.0040284 | MJ / MJWood chips |  |  |  |  | 0.48328 | 0 | 0 | 0.48328 | 3.5953 |  |  | 0.976 | kgwet output / kgwet input equals | 0.976 | MJOutput / MJInput
| CH4 and N2O emissions from use of diesel |  | (chipping) |  |  |  |  | 0 | 3.9387e-06 | 1.6471e-05 | 0.0050068 | 0.037248 |  |  | Diesel
[7 empty] | Total | 0.48328 | 3.9387e-06 | 1.6471e-05 | 0.48828 | 3.6326 |  |  | 1 | liter diesel is equal to | 35.8592 | MJ diesel
[15 empty] | 1 | kg diesel is equal to | 43.1 | MJ diesel
[8 empty] | Result |  | g CO2,eq / MJWood pellets | 0.48828
Transport of wood chips |  |  |  | Quantity of product |  |  |  | Calculated emissions |  |  |  | Info
| Wood chips | 1 | MJWood chips / MJWood chips |  |  |  |  | Emissions per MJ wood pellets |  |  |  | per kg chips
| Moisture content | 50% |  | 0.97561 | MJWood chips / MJFR, input |  |  | g CO2 | g CH4 | g N2O | g CO2, eq | g CO2, eq
|  |  |  | 0.13442 | kgWood chips, wet/MJWood pellets
Transport per
| Truck (40 ton) for chips (and similar size dry product) (Diesel) | 120 | km | 0.012323 | ton km / MJFR, input |  |  | 1.2764 | 5.665e-05 | 2.5143e-05 | 1.2853 | 9.5619 |  |  | Assistance with unit conversions
| Fuel | Diesel
| No emissions | 0 | km | 0 | ton km / MJFR, input |  |  | 0 | 0 | 0 | 0 | 0 |  |  | Nautical sea mile
| Fuel | Diesel | [12 empty] | 1 | nautical sea mile equals | 1.852 | km
| No emissions | 0 | km | 0 | ton km / MJFR, input |  |  | 0 | 0 | 0 | 0 | 0
| Fuel | Diesel
[7 empty] | Total | 1.2764 | 5.665e-05 | 2.5143e-05 | 1.2853 | 9.5619
[8 empty] | Result |  | g CO2,eq / MJWood pellets | 1.2853
Wood pellet/briquette production |  |  |  | Quantity of product |  |  |  | Calculated emissions |  |  |  | Info |  |  | Assistance with unit conversions
| Yield | [6 empty] | Emissions per MJ wood pellets |  |  |  | per kg pellets |  |  | Yield of pelletizing
| Pelletising efficiency | 0.98 | MJWood pellets / MJWood chips | 0.764 | MJWood pellets, gross / MJFR, input |  |  | g CO2 | g CH4 | g N2O | g CO2, eq | (net) |  |  |  | Input material: | Wood chips
| Wood pellets | 0.78311 | MJWood pellets, gross / MJWood chips | 0.764 | MJWood pellets, net / MJFR, input | [6 empty] | g CO2, eq |  |  |  | Output material: | Wood pellets
| Wood pellets | 0.78311 | MJWood pellets, net / MJWood chips | 0.059137 | kgWood pellets/MJWood pellets | [10 empty] | Moisture content input material: | 50% | by weight
| Moisture content of wood pellets | 11% | [13 empty] | Moisture content output material: | 11% | by weight
[15 empty] | 0.55 | kgwet output / kgwet input equals | 0.979 | MJOutput / MJInput
| Factor from typical to default values | 1.2 | [12 empty] | Electricity and diesel
[15 empty] | 1 | kWh electricity is equal to | 3.6 | MJ electricity
| Energy consumption | [13 empty] | 1 | liter diesel is equal to | 35.8592 | MJ diesel
| Electricity (including input into boiler) | 0.06 | MJ / MJWood pellets, gross | (emissions are calculated below the light grey boiler/CHP box) | [10 empty] | 1 | kg diesel is equal to | 43.1 | MJ diesel
| Diesel | 0.0034 | MJ / MJWood pellets, gross | (internal transport) |  |  |  | 0.31942 | 0 | 0 | 0.31942 | 5.4014
| CH4 and N2O emissions from use of diesel | [6 empty] | 0 | 2.6032e-06 | 1.0886e-05 | 0.0033092 | 0.055959 |  |  | Steam (and natural gas in case of NG boiler)
| Heat | 0.176 | MJ / MJWood chips to be dried | [11 empty] | Click here for information on the calculations below
Hide this row | Natural gas boiler | 0 | Emissions NG boiler not included in final results |  |  |  |  | Emissions from NG boiler | [6 empty] | Enthalpy of steam at (pressure, temp.) |  | 0 | MJ / kg
Hide this row | Thermal efficiency of natural gas boiler | 90 | % (MJheat / MJWood chips) | Click here for information on calculation strategy | [10 empty] | 1 | kg steam / kgchips,wet input is | 0 | MJsteam / MJchips
Hide this row | Natural gas (marginal supply) | 0.19955 | MJ / MJWood pellets, gross |  |  |  |  | 0 | 0 | 0 | 0 | 0
Hide this row | CH4 and N2O emissions from NG boiler | [6 empty] | 0 | 0 | 0 | 0 | 0 |  |  | Natural gas energy density |  | 0 | MJ / m3
Hide this row | Electricity use in boiler | No input needed as the electricity use in the boiler is already included in the electricity use given above | [14 empty] | 0 | MJ / kg
Hide this row | [14 empty] | 0.05 | m3 NG / kgchips,wet input is | 0 | MJ NG / MJPellets, gross
Hide this row | Total electricity use in wood pellet production plus boiler | [13 empty] | 0.05 | kg NG / kgchips,wet input is | 0 | MJ NG / MJPellets, gross
Hide this row | Electricity EU mix (0.4 kV) | 0 | MJ / MJWood pellets, gross |  |  |  |  | 0 | 0 | 0 | 0 | 0
| Wood chip boiler | 1 | Emissions wood chip boiler included in final results |  |  |  |  | Emissions from wood chip boiler | [6 empty] | Enthalpy of steam at (pressure, temp.) |  | 0 | MJ / kg
|  |  |  | Click here for information on calculation strategy | [10 empty] | 1 | kg steam / kgchips,wet input is | 0 | MJsteam / MJchips
| Thermal efficiency of wood chip boiler | 70 | % (MJheat / MJWood chips) | Please note: not dried wood chips will lead to a lower thermal effiency of the boiler.
| Wood chips to be fired in CHP are: | not dried |  | The boiler is fed with wet wood chips
| Wood chip consumption in boiler | 0.25656 | MJ / MJWood pellets, gross | Amount of wood chips used for generation of heat
| CH4 and N2O emissions from wood chip boiler | [6 empty] | 0 | 0.0012536 | 0.00025054 | 0.106 | 1.7925
| Electricity use in boiler | No input needed as the electricity use in the boiler is already included in the electricity use given above
Total electricity use in wood pellet production plus boiler
| Electricity EU mix (0.4 kV) | 0.06 | MJ / MJWood pellets, gross |  |  |  |  | 11.388 | 0.040785 | 0.00041 | 12.5298 | 211.8789
Hide this row | Wood chip CHP (dimensioned on heat) | 0 | Emissions wood chip CHP not included in final results |  |  |  |  | Emissions from wood chip CHP | [6 empty] | Enthalpy of steam at (pressure, temp.) |  | 0 | MJ / kg
Hide this row | Thermal efficiency of wood chip CHP | 69.6 | % (MJheat / MJWood chips) | Click here for information on calculation strategy | [10 empty] | 1 | kg steam / kgchips,wet input is | 0 | MJsteam / MJchips
Hide this row | Wood chips to be fired in CHP are: | dried |  | The chips are dried towards same moisture content as chips fed to pellet mill, requiring additional heat input
Hide this row | Wood chip consumption in CHP | 0.34537 | MJ / MJWood pellets, gross | The formula to calculate the wood chip input into the CHP is explained in the user manual
Hide this row | Electrical efficiency of wood chip CHP | 16.3 | % (MJelectricity / MJWood chips) | Please note that the CHP is dimensioned to the heat demand
Hide this row | Heat generation from CHP | 0 | MJ / MJWood pellets, gross
Hide this row | Heat supply to pellet mill | 0.17959 | MJ / MJWood pellets, gross
Hide this row | Heat supply for drying chips into CHP | 0 | MJ / MJWood pellets, gross
Hide this row | Electricity generation from CHP | 0 | MJ / MJWood pellets, gross | Electricity generation is smaller than electricity demand, remainder of demand is taken from the grid
Hide this row | Electricity supply to pellet production | 0 | MJ / MJWood pellets, gross
Hide this row | Surplus electricity | 0 | MJ / MJWood pellets, gross
Hide this row | Use exergy to allocate emissions to heat and electricity
Hide this row | Temperature of heat to pellet production | 150 | ºC
Hide this row | Allocation factor electricity | 0 |  | This factor is used to calculate the emissions allocated to the net electricity ouput of the CHP
Hide this row | Allocation factor heat | 0 |  | This factor is used to calculate the emissions allocated to the heat output of the CHP
Hide this row | Calculate "apparent allocation factor" of emissions related to wood chips used in CHP
Hide this row | Fraction CHP emissions to heat to pellet mill (into calculation) |  |  | #DIV/0!
Hide this row | Fraction CHP emissions to heat for drying CHP wood chips (into calculation) |  |  | #DIV/0!
Hide this row | Fraction CHP emissions to electricity to pellet mill (into calculation) |  |  | 0
Hide this row | Fraction CHP emissions to surplus electricity (outside calculation) |  |  | 0 |  | This is the fraction of the wood pellets to the CHP and the CHP emissions which
Hide this row | Fraction CHP emissions to heat for drying wood chips to excess el. (outside calculation) |  |  | #DIV/0! |  | must be left outside the GHG calculation for the wood pellet pathway.
Hide this row
Hide this row | Resulting "apparent allocation factor" |  |  | 1
Hide this row | Apply this "apparant allocation factor" to emissions related to CHP (CH4 and N2O emissions) and to emissions related to wood chip supply to CHP
Hide this row | "Apparent amount of wood chips" needed for heat/electricity for wood pellet mill |  |  | 0.34537 |  | (this amount is used to calculate the gross and net amount of pellets per MJ of wood chips)
Hide this row | CH4 and N2O emissions from wood chip CHP |  |  | (only fraction into calculations) |  |  |  | 0 | 0 | 0 | 0 | 0
Hide this row
Hide this row | Electricity use in wood pellet production plus CHP that is not supplied by CHP
Hide this row | Electricity EU mix (0.4 kV) | 0 | MJ / MJWood pellets, gross | zero as CHP povides all electricity needed |  |  |  | 0 | 0 | 0 | 0 | 0
Hide this row | Wood chip boiler/CHP (actual calculation) | 0 | Emissions wood chip boiler/CHP (act. calc.) not included in final results |  |  |  |  | Emissions from wood chip CHP | [6 empty] | Enthalpy of steam at (pressure, temp.) |  | 0 | MJ / kg
Hide this row | Thermal efficiency of wood chip CHP | give value | % (MJheat / MJWood chips) | Click here for information on calculation strategy | [10 empty] | 1 | kg steam / kgchips,wet input is | 0 | MJsteam / MJchips
Hide this row | Electrical efficiency of wood chip CHP | give value | % (MJelectricity / MJWood chips)
Hide this row | Determine size - Boiler/CHP is | not dimensioned to heat/electr. demand
Hide this row | Boiler/CHP does generate | Heat (usefully used) at one temperature level
Hide this row | Wood chips to be fired in CHP are: | dried |  | The chips are dried towards same moisture content as chips fed to pellet mill, requiring additional heat input
Hide this row | Wood chip consumption in CHP (heat at 1 T level) | give value | MJ / MJWood pellets, gross
Hide this row | Wood chip consumption in CHP (heat at more than one T level) | 0 | MJ / MJWood pellets, gross
Hide this row | Heat generation from CHP | 0 | MJ / MJWood pellets, gross
Hide this row | Heat needed (pellet prod, & drying chips to CHP) | 0.17959 | MJ / MJWood pellets, gross | Heat generation is smaller than heat demand, remainder of demand needs to be supplied in a different way
Hide this row | Heat supply to pellet mill | 0 | MJ / MJWood pellets, gross
Hide this row | Heat supply for drying chips into CHP | 0 | MJ / MJWood pellets, gross
Hide this row | Surplus heat | 0 | MJ / MJWood pellets, gross | In case heat is used at two or more temperature levels, this is the sum of all surplus heat used
Hide this row | Please fill out the next table | Thermal efficiency |  | Temperature
Hide this row | Heat to pellet mill | - |  | - | ºC | These values can be copied from the sheet "Calculate efficiencies"
Hide this row | Surplus heat 1 | - |  | - | ºC | Please make sure that the first row is the heat used for the pellet mill (drying of wood chips)
Hide this row | Surplus heat 2 | - |  | - | ºC | plus the heat used for drying wood chips that are used in the CHP (if chips are dried)
Hide this row | Surplus heat 3 | - |  | - | ºC | Please also make sure to copy the total thermal and the electrical efficiency from that sheet
Hide this row | Check for consistency of thermal efficiencies | #VALUE! |  | "No" if the thermal effiency on row 2 of this boiler/CHP box is different from the sum of the four thermal efficiencies above
Hide this row | Surplus heat 1 | 0 | MJ / MJWood pellets, gross
Hide this row | Surplus heat 2 | 0 | MJ / MJWood pellets, gross
Hide this row | Surplus heat 3 | 0 | MJ / MJWood pellets, gross
Hide this row | Electricity generation from CHP | 0 | MJ / MJWood pellets, gross | Electricity generation is smaller than electricity demand, remainder of demand is taken from the grid
Hide this row | Electricity used internally for pellet production | 0 | MJ / MJWood pellets, gross
Hide this row | Surplus electricity | 0 | MJ / MJWood pellets, gross
Hide this row | Use exergy to allocate emissions to heat and electricity
Hide this row | Electricity has carnot factor one: |  |  | Efficiency * carnot factor electricity |  |  | 0
Hide this row | Temperature of heat | give value | ºC
Hide this row | Thermal efficiency of heat | #VALUE! | % (MJheat / MJWood chips) | Efficiency * carnot factor heat to pellet mill |  |  | #VALUE!
Hide this row | Temperature of surplus heat 1 | give value | ºC
Hide this row | Thermal efficiency of surplus heat 1 | #VALUE! | % (MJheat / MJWood chips) | Efficiency * carnot factor surplus heat 1 |  |  | #VALUE!
Hide this row | Temperature of surplus heat 2 | 0 | ºC
Hide this row | Thermal efficiency of surplus heat 2 | 0 | % (MJheat / MJWood chips) | Efficiency * carnot factor surplus heat 2 |  |  | 0
Hide this row | Temperature of surplus heat 3 | 0 | ºC
Hide this row | Thermal efficiency of surplus heat 3 | 0 | % (MJheat / MJWood chips) | Efficiency * carnot factor surplus heat 3 |  |  | 0
Hide this row | Allocation factor electricity | 0 |  | This factor is used to calculate the emissions allocated to the net electricity ouput of the CHP
Hide this row | Allocation factor heat to pellet mill | 0 |  | This factor is used to calculate the emissions allocated to the heat output of the CHP used into the pellet mill and drying of wood chips
Hide this row | Allocation factor surplus heat | 0 |  | This factor is used to calculate the emissions allocated to the heat output of the CHP (surplus heat 1)
Hide this row | Allocation factor surplus heat 2 | 0 |  | This factor is used to calculate the emissions allocated to the heat output of the CHP (surplus heat 2)
Hide this row | Allocation factor surplus heat 3 | 0 |  | This factor is used to calculate the emissions allocated to the heat output of the CHP (surplus heat 3)
Hide this row | Sum allocation factors heat | 0
Hide this row | Calculate "apparent allocation factor" of emissions related to wood chips used in CHP
Hide this row | Fraction CHP emissions to heat into pellet mill (into calculation) |  |  | #DIV/0!
Hide this row | Fraction CHP emissions to heat for drying CHP wood chips (into calculation) |  |  | #DIV/0!
Hide this row | Fraction CHP emissions to electricity into pellet mill (into calculation) |  |  | 0
Hide this row | Fraction CHP emissions to surplus electricity (outside calculation) |  |  | 0 |  | This is the fraction of the wood pellets to the CHP and the CHP emissions which
Hide this row | Fraction CHP emissions to heat for drying wood chips to excess el. (outside calculation) |  |  | #DIV/0! |  | must be left outside the GHG calculation for the wood pellet pathway.
Hide this row | Fraction CHP emissions to surplus heat (outside calculation) |  |  | 0
Hide this row | Fraction CHP emissions to surplus heat 2 (outside calculation) |  |  | 0
Hide this row | Fraction CHP emissions to surplus heat 3 (outside calculation) |  |  | 0
Hide this row | Sum of the above fractions |  |  | 1
Hide this row
Hide this row | Resulting "apparent allocation factor" |  |  | 0
Hide this row | Apply this "apparent allocation factor" to emissions related to CHP (CH4 and N2O emissions) and to emissions related to wood chip supply to CHP
Hide this row | "Apparant amount of wood chips" needed for heat/electricity for wood pellet mill |  |  | 0 |  | (this amount is used to calculate the gross and net amount of pellets per MJ of wood chips)
Hide this row | Emissions calculated for : | Wood chip boiler
Hide this row | CH4 and N2O emissions from Wood chip boiler |  |  | (only fraction into calculations) |  |  |  | 0 | 0 | 0 | 0 | 0
Hide this row
Hide this row | Heat and electricity use in wood pellet production plus boiler/CHP that is not supplied by boiler/CHP
Hide this row | Electricity EU mix (0.4 kV) | 0 | MJ / MJWood pellets, gross | zero as CHP povides all electricity needed |  |  |  | 0 | 0 | 0 | 0 | 0
Hide this row | No emissions | 0 | MJ / MJWood pellets, gross |  |  |  |  | 0 | 0 | 0 | 0 | 0
Hide this row | Wood pellet boiler/CHP (actual calculation); | 0 | Emissions wood pellet boiler/CHP (act. calc.) not included in final results |  |  |  |  | Emissions from wood pellet boiler/CHP | [6 empty] | Enthalpy of steam at (pressure, temp.) |  | 0 | MJ / kg
Hide this row | Thermal efficiency of boiler/CHP | give value | % (MJheat / MJWood pellets to CHP) | Click here for information on calculation strategy 1 | [10 empty] | 1 | kg steam / kgchips,wet input is | 0 | MJsteam / MJchips
Hide this row | Electrical efficiency of boiler/CHP | give value | % (MJelectricity / MJWood pellets to CHP)
Hide this row | Determine size - Boiler/CHP is | Make selection from drop-down list
Hide this row | Wood pellet consumption in boiler/CHP | 0 | MJWood pellets to CHP / MJWood pellets, gross | Amount of wood pellets used for generation of heat and electricity
Hide this row | Heat generation from boiler/CHP | 0 | MJ / MJWood pellets, gross | Heat generation is smaller than heat demand, remainder has to be supplied in a different way
Hide this row | Heat supply to pellet mill | 0 | MJ / MJWood pellets, gross
Hide this row | Surplus heat | 0 | MJ / MJWood pellets, gross
Hide this row | Electricity generation from boiler/CHP | 0 | MJ / MJWood pellets, gross | Electricity generation is smaller than electricity demand, remainder of demand is taken from the grid
Hide this row | Electricity used internally for pellet production | 0 | MJ / MJWood pellets, gross
Hide this row | Surplus electricity | 0 | MJ / MJWood pellets, gross
Hide this row | Use exergy to allocate emissions to heat and electricity |  |  | Click here for information on calculation strategy 2
Hide this row | Temperature of heat to pellet production | give value | ºC
Hide this row | Allocation factor electricity | 0 |  | This factor is used to calculate the emissions allocated to the net electricity ouput of the boiler/CHP
Hide this row | Allocation factor heat | 0 |  | This factor is used to calculate the emissions allocated to the heat output of the boilerCHP
Hide this row | Calculate "apparent allocation factor" of emissions related to wood chips used in boiler/CHP
Hide this row | Fraction CHP emissions to heat (into calculation) |  |  | 0
Hide this row | Fraction CHP emissions to electricity (into calculation) |  |  | 0
Hide this row | Fraction CHP emissions to surplus heat (outside calculation) |  |  | 0 |  | This is the fraction of the wood pellets to the CHP and the CHP emissions which
Hide this row | Fraction CHP emissions to surplus electricity (outside calculation) |  |  | 0 |  | must be left outside the GHG calculation for the wood pellet pathway.
Hide this row
Hide this row | Resulting "apparent allocation factor" |  |  | 0
Hide this row | Apply this "apparant allocation factor" to emissions related to boiler/CHP (CH4 and N2O emissions) and to emissions related to wood pellet supply to boiler/CHP
Hide this row | "Apparant amount of wood chips" needed for heat/electricity for wood pellet mill |  |  | 0 |  | (this amount is used to calculate the gross and net amount of pellets per MJ of wood chips)
Hide this row | Emissions calculated for : | Wood pellet boiler
Hide this row | CH4 and N2O emissions from wood pellet boiler |  |  | (only fraction into calculations) |  |  |  | 0 | 0 | 0 | 0
Hide this row | No emissions |  |  | (only fraction into calculations) |  |  |  | 0 | 0 | 0 | 0
Hide this row
Hide this row | Heat and electricity use in wood pellet production plus boiler/CHP that is not supplied by boiler/CHP
Hide this row | Electricity EU mix (0.4 kV) | 0 | MJ / MJWood pellets, gross | zero as CHP povides all electricity needed |  |  |  | 0 | 0 | 0 | 0 | 0
Hide this row | No emissions | 0 | MJ / MJWood pellets, gross |  |  |  |  | 0 | 0 | 0 | 0 | 0
[7 empty] | Total | 14.0489 | 0.050449 | 0.00080571 | 15.5502 | 262.9545
[8 empty] | Result |  | g CO2,eq / MJWood pellets | 15.5502
Transport of wood pellets |  |  |  | Quantity of product |  |  |  | Calculated emissions |  |  |  | Info
| Wood pellets | 1 | MJWood pellets / MJWood pellets |  |  |  |  | Emissions per MJ wood pellets |  |  |  | per kg pellets
|  |  |  | 0.764 | MJPellets / MJFR, input |  |  | g CO2 | g CH4 | g N2O | g CO2, eq | g CO2, eq
Transport per
| Truck (40 ton) for pellets (Diesel) | 0 | km | 0 | ton km / MJFR, input |  |  | 0 | 0 | 0 | 0 | 0
| Fuel | Diesel
| Freight train USA (diesel) | 900 | km | 0.040663 | ton km / MJFR, input |  |  | 1.25 | 0.00026611 | 5.3223e-05 | 1.2726 | 21.5188 |  |  | Assistance with unit conversions
| Fuel | Diesel
| Bulk Carrier "Handysize" - pellets (Fuel oil) with bulk density 650 kg/m3 | 0 |  | 0 | ton km / MJFR, input |  |  | 0 | 0 | 0 | 0 | 0 |  |  | Nautical sea mile
| Fuel | Fuel oil (3.5% S) | [12 empty] | 1 | nautical sea mile equals | 1.852 | km
| Bulk Carrier "Supramax" - pellets (Fuel oil) with bulk density 650 kg/m3 | 19800 | km | 0.89458 | ton km / MJFR, input |  |  | 7.1648 | 0 | 0 | 7.1648 | 121.157
| Fuel | Fuel oil (3.5% S)
[7 empty] | Total | 8.4149 | 0.00026611 | 5.3223e-05 | 8.4374 | 142.6758
[8 empty] | Result |  | g CO2,eq / MJWood pellets | 8.4374
Final conversion (CH4 and N2O emissions only)
| Type of fuel used in end conversion | Wood pellet | [5 empty] | Emissions per MJ wood pellets
| Type of end conversion | Boiler | [5 empty] | g CO2 | g CH4 | g N2O | g CO2, eq
| Factor from typical to default values | 1.2
| Include following emissions | CH4 and N2O emissions from Wood pellet Boiler | [5 empty] | 0 | 0.0035633 | 0.00071265 | 0.30145
[8 empty] | Result |  | g CO2,eq / MJWood pellets | 0.30145
CO2 capture and replacement
| eccr | [6 empty] | Emissions per MJ wood pellets
|  | 0 | g CO2,eq / MJWood pellets | [7 empty] | 0
[8 empty] | Result |  | g CO2,eq / MJWood pellets | 0
CO2 capture and geological storage
eccs
|  | 0 | g CO2,eq / MJWood pellets | [7 empty] | 0
[8 empty] | Result |  | g CO2,eq / MJWood pellets | 0
Consistency check
[8 empty] | Total emission without allocation |  | g CO2,eq / MJWood pellets | 27.855
[8 empty] | Total emission with allocation |  | g CO2,eq / MJWood pellets | 27.855
[8 empty] | Is pathway consistent? |  | Yes
End of pathway
Note on B1: Old value: Falsch Date: 01-09-2015 Author: SusanneKoeppen
Note on B71: In this field an additional type of transport can be added. Please look in the list of standard values if the actual type of transport (type of truck, train or ship) is inlcuded in the sheet "standard values". If not, include the type in the sheet "user defined standard values" and also include the fuel efficienty of this transport type and its CH4 and N2O emissions. Then enter the type of transport in this field, and enter the distance in km in the field to the right plus the fuel type of the transport in the field below that. The calculation will be made automatically.
Note on B73: In this field an additional type of transport can be added. Please look in the list of standard values if the actual type of transport (type of truck, train or ship) is inlcuded in the sheet "standard values". If not, include the type in the sheet "user defined standard values" and also include the fuel efficienty of this transport type and its CH4 and N2O emissions. Then enter the type of transport in this field, and enter the distance in km in the field to the right plus the fuel type of the transport in the field below that. The calculation will be made automatically.
Note on B132: When making an actual calculation, the use of the input "Electricity EU mix ..." is not allowed. Use the electricity mix from the country in which the electricity is taken from the grid, by defining this mix in the list of additional standard values (following the example for “Average electricity mix in Malta”) and replacing “Electricity EU mix ...” in row B of this sheet by the name corresponding to the correct mix (for instance “Average electricity mix in Malta”). More details can be found in chapter 4 of the Calculation rules and in the User manual.
Note on B171: When making an actual calculation, the use of the input "Electricity EU mix ..." is not allowed. Use the electricity mix from the country in which the electricity is taken from the grid, by defining this mix in the list of additional standard values (following the example for “Average electricity mix in Malta”) and replacing “Electricity EU mix ...” in row B of this sheet by the name corresponding to the correct mix (for instance “Average electricity mix in Malta”). More details can be found in the Calculation rules (chapter 4) and in the User manual (chapter 4).
Note on B231: When making an actual calculation, the use of the input "Electricity EU mix ..." is not allowed. Use the electricity mix from the country in which the electricity is taken from the grid, by defining this mix in the list of additional standard values (following the example for “Average electricity mix in Malta”) and replacing “Electricity EU mix ...” in row B of this sheet by the name corresponding to the correct mix (for instance “Average electricity mix in Malta”). More details can be found in the Calculation rules (chapter 4) and in the User manual (chapter 4).
Note on B232: When making an actual calculation for a CHP that is dimensioned on the electricity demand, there will either be sufficient or surplus heat production or a shortage of heat production. In case of sufficient or surplus heat production, the calculation above will be complete. In case of surplus heat production, some emissions will be allocated to the surplus heat if this heat satisfies an economic justifiable demand. In case of a shortage of heat production, you must make an actual calculation for the GHG intensity of the extra heat provision. The amount of heat that is to be provided from this additional source is the amount of heat listed in the cell on the rigt from this cell. There are two ways to calculate the GHG intensity of the extra heat provision: 1. You make the calculation elsewhere and enter the CO2, CH4 and N2O emissions per MJ of heat as an "additional standard value" in the sheet with that name. Then, you enter the name that you used in that sheet (for instance "Heat from additional NG boiller) into this cell. 2. You delete the current line and replace it with a few lines in which the actual calculations are made for the additional heat provision, such as a natural gas boiler or a lignite fired boiler. Examples on how to make such a calculation can be found when you select for instance "Natural gas boiler" in cell G26 of this sheet.
Note on B262: When making an actual calculation, the use of the input "Electricity EU mix ..." is not allowed. Use the electricity mix from the country in which the electricity is taken from the grid, by defining this mix in the list of additional standard values (following the example for “Average electricity mix in Malta”) and replacing “Electricity EU mix ...” in row B of this sheet by the name corresponding to the correct mix (for instance “Average electricity mix in Malta”). More details can be found in the Calculation rules (chapter 4) and in the User manual (chapter 4).
Note on B263: When making an actual calculation for a CHP that is dimensioned on the electricity demand, there will either be sufficient or surplus heat production or a shortage of heat production. In case of sufficient or surplus heat production, the calculation above will be complete. In case of surplus heat production, some emissions will be allocated to the surplus heat if this heat satisfies an economic justifiable demand. In case of a shortage of heat production, you must make an actual calculation for the GHG intensity of the extra heat provision. The amount of heat that is to be provided from this additional source is the amount of heat listed in the cell on the rigt from this cell. There are two ways to calculate the GHG intensity of the extra heat provision: 1. You make the calculation elsewhere and enter the CO2, CH4 and N2O emissions per MJ of heat as an "additional standard value" in the sheet with that name. Then, you enter the name that you used in that sheet (for instance "Heat from additional NG boiller) into this cell. 2. You delete the current line and replace it with a few lines in which the actual calculations are made for the additional heat provision, such as a natural gas boiler or a lignite fired boiler. Examples on how to make such a calculation can be found when you select for instance "Natural gas boiler" in cell G26 of this sheet.
Note on C1: Old value: Falsch Date: 01-09-2015 Author: SusanneKoeppen
Note on C38: This is the overall efficiency of the complete pathway. This value is used in many of the calculations below, amongst others to calculate the GHG emissions per MJ final product in columns I, J and K. This value is calculated by multiplying the efficiencies (in MJ per MJ) of all the individual steps in the pathway. The unit of this value is MJ_(final product) / MJ_(first feedstock in the pathway).
Note on C44: This is an arbitrary number or the so-called "functional unit" needed as the basis for the calculation. Changing this number (for instance into 2 MJ or 1000 MJ) will have no effect on the result of the calculation.
Note on C112: Old value: 0,99009900990099 Date: 01-09-2015 Author: SusanneKoeppen
Note on C113: In this cell the gross amount of wood pellets per MJ of wood chips is calculated. This number is lower than the pelletising efficiency above when wood chips are used in the boiler or CHP. If no wood chips are used, then it is the same as the value above.
Note on C115: Old value: 0,1 Date: 01-09-2015 Author: SusanneKoeppen
Note on C118: When opening the tool, the default values as calculated in the EC report are being reproduced. In order to do so, the "typical" results in all transport and processing steps are multiplied by a factor of 1,2, which gives the "default values". In most calculations in this Excel file, the factor 1,2 is included in the input values. This will give a result that is a factor 1,2 higher as compared to using the input value without the factor 1,2. In this step "wood pellet/briquette production" this factor of 1,2 cannot be applied to the input values, as multiplying the heat demand in the pellet mill with a factor 1,2 would result in a larger wood chip demand in the overall pathway and would also affect the cultivation and wood chips transport emissions. Therefore, this factor 1,2 is added as a separate factor, which is taken into account when making the sum of all emissions from this step. When making an actual calculation, it is allowed to set this value to 1,0.
Note on C121: Old value: 4,99076638965836E-02 Date: 01-09-2015 Author: SusanneKoeppen
Note on C122: Old value: 0,002 Date: 01-09-2015 Author: SusanneKoeppen
Note on C124: Old value: 0,789 Date: 01-09-2015 Author: SusanneKoeppen
Note on C135: Old value: 80 Date: 01-09-2015 Author: SusanneKoeppen
Note on C136: Old value: dried Date: 01-09-2015 Author: SusanneKoeppen
Note on C148: The amount of heat that needs to be generated by the CHP is larger than the heat demand in the pelllet mill (number given just below this number). The difference between these two numbers is the amount of heat that is needed to dry the wood chips that are used in the CHP, the number that is given two rows below this number.
Note on C181: The amount of heat that needs to be generated by the CHP is larger than the heat demand in the pelllet mill (number given just below this number). The difference between these two numbers is the amount of heat that is needed to dry the wood chips that are used in the CHP, the number that is given two rows below this number.
Note on C190: This consistency check is especially useful when new steps are inserted into the pathway or when steps are deleted from the pathway. Such actions lead to the necessity of adaption the top section (in which the results are calculated) and in the parts were an allocation is made (if any). In this check, the unallocated and allocated results from the top section (where the overall results are given) are compared with the two values in the two rows above (which also need to be recalculated when steps are deleted and/or inserted). If the value in this cell is "Yes" then the two results (calculated in a slightly different way) give the same value. If the value in this cell is "No" then an error is still made somewhere. This consistency check does not say anything about whether the calculations WITHIN steps are correctly made, there is no way to make such a check. As a result, actual calculations should be checked by verifiers who should look at all modifications made in the tool (which are marked when the option "Track changes" is left to "ON".
Note on C274: The "starting value" in this cell (which is the value that you see in this cell after opening the tool for the first time) is calculated by multiplying a factor 1,2 with a second number. The factor 1,2 is to convert "typical value" into "default value". The second number is the number that JRC has used to calculate the typical values. The factor 1,2 is applied for all input values that fall under "Transport" and under "Processing". The factor 1,2 can be left out when using actual input values.
Note on C276: The "starting value" in this cell (which is the value that you see in this cell after opening the tool for the first time) is calculated by multiplying a factor 1,2 with a second number. The factor 1,2 is to convert "typical value" into "default value". The second number is the number that JRC has used to calculate the typical values. The factor 1,2 is applied for all input values that fall under "Transport" and under "Processing". The factor 1,2 can be left out when using actual input values.
Note on C288: This field is needed to automatically calculate the type of CH4 and N2O emissions, three cells below this one. Also that cell can be overwritten in which case the content of this current cell is not needed any more. You can give any type of fuel (for instance "Straw") into this cell, however, in some cases you must then define a user defined standard value as further explained in the help text to the input "Include following emissions".
Note on C289: The content of this cell is calculated automatically from the input under "Main output" under "General settings". This value can be overwritten by entering another type of end conversion. You can give any type of end conversion (for instance "CHP based on Organic Rankine Cycle") into this cell, however, in some cases you must then define a user defined standard value as further explained in the help text to the input "Include following emissions".
Note on C290: When opening the tool, the default values as calculated in the JRC report are being reproduced. In order to do so, the "typical" results in all transport and processing steps are multiplied by a factor of 1.2, which gives the "default values". In most calculations in this Excel file, the factor 1.2 is included in the input values. This will give a result that is a factor 1.2 higher as compared to using the input value without the factor 1.2. In this step "Final conversion" this factor of 1.2 cannot be applied to the input values. Therefore, this factor 1.2 is added as a separate factor, which is taken into account when calculating the emissions from this step. When making an actual calculation for the CH4 and N2O emissions from the final conversion, it is allowed to set this value to 1.0.
Note on C298: Emission saving from carbon capture and replacement, eccr, shall be limited to emissions avoided through the capture of CO2 of which the carbon originates from biomass and which is used to replace fossil-derived CO2 used in commercial products and services. The BioGrace GHG calculation tool offers no further help to calculate CCR. The calculation can be performed in the sheet "User specific calculations" and then the result of the calculation can be inserted into this cell.
Note on C304: Emission saving from carbon capture and geological storage eccs, that have not already been accounted for in ep, shall be limited to emissions avoided through the capture and sequestration of emitted CO2 directly related to the extraction, transport, processing and distribution of fuel. The BioGrace GHG calculation tool offers no further help to calculate CCS. The calculation can be performed in the sheet "User specific calculations" and then the result of the calculation can be inserted into this cell.
Note on D1: Old value: Falsch Date: 01-09-2015 Author: SusanneKoeppen
Note on D113: Within pellet mills that (can) include boilers and CHP’s using wood pellets as a fuel, a distinction is made between the gross and the net amount of wood pellets: - MJ_pellets,gross: The gross amount of wood pellets as produced within the pellet mill, without considering the amount of pellets to be used in a boiler or CHP to provide for heat and/or electricity into the pellet mill. - MJ_pellets,net: The net amount of wood pellets after subtracting the wood pellets used in the boiler or CHP.
Note on D114: Within pellet mills that (can) include boilers and CHP’s using wood pellets as a fuel, a distinction is made between the gross and the net amount of wood pellets: - MJ_pellets,gross: The gross amount of wood pellets as produced within the pellet mill, without considering the amount of pellets to be used in a boiler or CHP to provide for heat and/or electricity into the pellet mill. - MJ_pellets,net: The net amount of wood pellets after subtracting the wood pellets used in the boiler or CHP.
Note on D121: Within pellet mills that (can) include boilers and CHP’s using wood pellets as a fuel, a distinction is made between the gross and the net amount of wood pellets: - MJ_pellets,gross: The gross amount of wood pellets as produced within the pellet mill, without considering the amount of pellets to be used in a boiler or CHP to provide for heat and/or electricity into the pellet mill. - MJ_pellets,net: The net amount of wood pellets after subtracting the wood pellets used in the boiler or CHP.
Note on D148: Within pellet mills that (can) include boilers and CHP’s using wood pellets as a fuel, a distinction is made between the gross and the net amount of wood pellets: - MJ_pellets,gross: The gross amount of wood pellets as produced within the pellet mill, without considering the amount of pellets to be used in a boiler or CHP to provide for heat and/or electricity into the pellet mill. - MJ_pellets,net: The net amount of wood pellets after subtracting the wood pellets used in the boiler or CHP.
Note on D149: Within pellet mills that (can) include boilers and CHP’s using wood pellets as a fuel, a distinction is made between the gross and the net amount of wood pellets: - MJ_pellets,gross: The gross amount of wood pellets as produced within the pellet mill, without considering the amount of pellets to be used in a boiler or CHP to provide for heat and/or electricity into the pellet mill. - MJ_pellets,net: The net amount of wood pellets after subtracting the wood pellets used in the boiler or CHP.
Note on D150: Within pellet mills that (can) include boilers and CHP’s using wood pellets as a fuel, a distinction is made between the gross and the net amount of wood pellets: - MJ_pellets,gross: The gross amount of wood pellets as produced within the pellet mill, without considering the amount of pellets to be used in a boiler or CHP to provide for heat and/or electricity into the pellet mill. - MJ_pellets,net: The net amount of wood pellets after subtracting the wood pellets used in the boiler or CHP.
Note on D151: Within pellet mills that (can) include boilers and CHP’s using wood pellets as a fuel, a distinction is made between the gross and the net amount of wood pellets: - MJ_pellets,gross: The gross amount of wood pellets as produced within the pellet mill, without considering the amount of pellets to be used in a boiler or CHP to provide for heat and/or electricity into the pellet mill. - MJ_pellets,net: The net amount of wood pellets after subtracting the wood pellets used in the boiler or CHP.
Note on D152: Within pellet mills that (can) include boilers and CHP’s using wood pellets as a fuel, a distinction is made between the gross and the net amount of wood pellets: - MJ_pellets,gross: The gross amount of wood pellets as produced within the pellet mill, without considering the amount of pellets to be used in a boiler or CHP to provide for heat and/or electricity into the pellet mill. - MJ_pellets,net: The net amount of wood pellets after subtracting the wood pellets used in the boiler or CHP.
Note on D178: Within pellet mills that (can) include boilers and CHP’s using wood pellets as a fuel, a distinction is made between the gross and the net amount of wood pellets: - MJ_pellets,gross: The gross amount of wood pellets as produced within the pellet mill, without considering the amount of pellets to be used in a boiler or CHP to provide for heat and/or electricity into the pellet mill. - MJ_pellets,net: The net amount of wood pellets after subtracting the wood pellets used in the boiler or CHP.
Note on D179: Within pellet mills that (can) include boilers and CHP’s using wood pellets as a fuel, a distinction is made between the gross and the net amount of wood pellets: - MJ_pellets,gross: The gross amount of wood pellets as produced within the pellet mill, without considering the amount of pellets to be used in a boiler or CHP to provide for heat and/or electricity into the pellet mill. - MJ_pellets,net: The net amount of wood pellets after subtracting the wood pellets used in the boiler or CHP.
Note on D180: Within pellet mills that (can) include boilers and CHP’s using wood pellets as a fuel, a distinction is made between the gross and the net amount of wood pellets: - MJ_pellets,gross: The gross amount of wood pellets as produced within the pellet mill, without considering the amount of pellets to be used in a boiler or CHP to provide for heat and/or electricity into the pellet mill. - MJ_pellets,net: The net amount of wood pellets after subtracting the wood pellets used in the boiler or CHP.
Note on D181: Within pellet mills that (can) include boilers and CHP’s using wood pellets as a fuel, a distinction is made between the gross and the net amount of wood pellets: - MJ_pellets,gross: The gross amount of wood pellets as produced within the pellet mill, without considering the amount of pellets to be used in a boiler or CHP to provide for heat and/or electricity into the pellet mill. - MJ_pellets,net: The net amount of wood pellets after subtracting the wood pellets used in the boiler or CHP.
Note on D182: Within pellet mills that (can) include boilers and CHP’s using wood pellets as a fuel, a distinction is made between the gross and the net amount of wood pellets: - MJ_pellets,gross: The gross amount of wood pellets as produced within the pellet mill, without considering the amount of pellets to be used in a boiler or CHP to provide for heat and/or electricity into the pellet mill. - MJ_pellets,net: The net amount of wood pellets after subtracting the wood pellets used in the boiler or CHP.
Note on D191: Within pellet mills that (can) include boilers and CHP’s using wood pellets as a fuel, a distinction is made between the gross and the net amount of wood pellets: - MJ_pellets,gross: The gross amount of wood pellets as produced within the pellet mill, without considering the amount of pellets to be used in a boiler or CHP to provide for heat and/or electricity into the pellet mill. - MJ_pellets,net: The net amount of wood pellets after subtracting the wood pellets used in the boiler or CHP.
Note on D192: Within pellet mills that (can) include boilers and CHP’s using wood pellets as a fuel, a distinction is made between the gross and the net amount of wood pellets: - MJ_pellets,gross: The gross amount of wood pellets as produced within the pellet mill, without considering the amount of pellets to be used in a boiler or CHP to provide for heat and/or electricity into the pellet mill. - MJ_pellets,net: The net amount of wood pellets after subtracting the wood pellets used in the boiler or CHP.
Note on D193: Within pellet mills that (can) include boilers and CHP’s using wood pellets as a fuel, a distinction is made between the gross and the net amount of wood pellets: - MJ_pellets,gross: The gross amount of wood pellets as produced within the pellet mill, without considering the amount of pellets to be used in a boiler or CHP to provide for heat and/or electricity into the pellet mill. - MJ_pellets,net: The net amount of wood pellets after subtracting the wood pellets used in the boiler or CHP.
Note on D194: Within pellet mills that (can) include boilers and CHP’s using wood pellets as a fuel, a distinction is made between the gross and the net amount of wood pellets: - MJ_pellets,gross: The gross amount of wood pellets as produced within the pellet mill, without considering the amount of pellets to be used in a boiler or CHP to provide for heat and/or electricity into the pellet mill. - MJ_pellets,net: The net amount of wood pellets after subtracting the wood pellets used in the boiler or CHP.
Note on D195: Within pellet mills that (can) include boilers and CHP’s using wood pellets as a fuel, a distinction is made between the gross and the net amount of wood pellets: - MJ_pellets,gross: The gross amount of wood pellets as produced within the pellet mill, without considering the amount of pellets to be used in a boiler or CHP to provide for heat and/or electricity into the pellet mill. - MJ_pellets,net: The net amount of wood pellets after subtracting the wood pellets used in the boiler or CHP.
Note on D196: Within pellet mills that (can) include boilers and CHP’s using wood pellets as a fuel, a distinction is made between the gross and the net amount of wood pellets: - MJ_pellets,gross: The gross amount of wood pellets as produced within the pellet mill, without considering the amount of pellets to be used in a boiler or CHP to provide for heat and/or electricity into the pellet mill. - MJ_pellets,net: The net amount of wood pellets after subtracting the wood pellets used in the boiler or CHP.
Note on D238: Within pellet mills that (can) include boilers and CHP’s using wood pellets as a fuel, a distinction is made between the gross and the net amount of wood pellets: - MJ_pellets,gross: The gross amount of wood pellets as produced within the pellet mill, without considering the amount of pellets to be used in a boiler or CHP to provide for heat and/or electricity into the pellet mill. - MJ_pellets,net: The net amount of wood pellets after subtracting the wood pellets used in the boiler or CHP.
Note on D239: Within pellet mills that (can) include boilers and CHP’s using wood pellets as a fuel, a distinction is made between the gross and the net amount of wood pellets: - MJ_pellets,gross: The gross amount of wood pellets as produced within the pellet mill, without considering the amount of pellets to be used in a boiler or CHP to provide for heat and/or electricity into the pellet mill. - MJ_pellets,net: The net amount of wood pellets after subtracting the wood pellets used in the boiler or CHP.
Note on D240: Within pellet mills that (can) include boilers and CHP’s using wood pellets as a fuel, a distinction is made between the gross and the net amount of wood pellets: - MJ_pellets,gross: The gross amount of wood pellets as produced within the pellet mill, without considering the amount of pellets to be used in a boiler or CHP to provide for heat and/or electricity into the pellet mill. - MJ_pellets,net: The net amount of wood pellets after subtracting the wood pellets used in the boiler or CHP.
Note on D241: Within pellet mills that (can) include boilers and CHP’s using wood pellets as a fuel, a distinction is made between the gross and the net amount of wood pellets: - MJ_pellets,gross: The gross amount of wood pellets as produced within the pellet mill, without considering the amount of pellets to be used in a boiler or CHP to provide for heat and/or electricity into the pellet mill. - MJ_pellets,net: The net amount of wood pellets after subtracting the wood pellets used in the boiler or CHP.
Note on D242: Within pellet mills that (can) include boilers and CHP’s using wood pellets as a fuel, a distinction is made between the gross and the net amount of wood pellets: - MJ_pellets,gross: The gross amount of wood pellets as produced within the pellet mill, without considering the amount of pellets to be used in a boiler or CHP to provide for heat and/or electricity into the pellet mill. - MJ_pellets,net: The net amount of wood pellets after subtracting the wood pellets used in the boiler or CHP.
Note on D243: Within pellet mills that (can) include boilers and CHP’s using wood pellets as a fuel, a distinction is made between the gross and the net amount of wood pellets: - MJ_pellets,gross: The gross amount of wood pellets as produced within the pellet mill, without considering the amount of pellets to be used in a boiler or CHP to provide for heat and/or electricity into the pellet mill. - MJ_pellets,net: The net amount of wood pellets after subtracting the wood pellets used in the boiler or CHP.
Note on E28: Old value: <Empty> Date: 01-09-2015 Author: SusanneKoeppen
Note on E52: This is an intermediate value used to calculate the GHG emissions per MJ final product in columns I, J and K. This value is the chain efficiency up to this step, which is calculated as: [Chain efficiency up to this step] = [Chain efficiency up to previous step] * [Efficiency of this step] The unit of the result is in MJ_(material produced in this step) / MJ_(first feedstock in pathway).
Note on E53: This is an intermediate value used to calculate the values in column N. The value is the number of kilograms of the material produced in this step per MJ of the final product of the pathway. It is calculated as: Result = ( [Chain efficiency up to this step] / [Chain efficiency of total pathway] ) / ( (1 - [Moisture content]) * [LHV_(material produced in this step)] ) The units of the calculation are: - [Chain efficiency up to this step] : MJ_(material produced in this step) / MJ_(first feedstock in pathway) - [Chain efficiency of total pathway] : MJ_(final product of the pathway] / MJ_(first feedstock in pathway) - [LHV_(material produced in this step)] : MJ_(material produced in this step) / kg_(material produced in this step) As a result, the unit of the calculation result is kg_(material produced in this step) / MJ_(final product of the pathway).
Note on E66: This is an intermediate value used to calculate the GHG emissions per MJ final product in columns I, J and K. This value is the chain efficiency up to this step, which is calculated as: [Chain efficiency up to this step] = [Chain efficiency up to previous step] * [Efficiency of this step] The unit of the result is in MJ_(material produced in this step) / MJ_(first feedstock in pathway).
Note on E67: This is an intermediate value used to calculate the values in column N. The value is the number of kilograms of the material produced in this step per MJ of the final product of the pathway. It is calculated as: Result = ( [Chain efficiency up to this step] / [Chain efficiency of total pathway] ) / ( (1 - [Moisture content]) * [LHV_(material produced in this step)] ) The units of the calculation are: - [Chain efficiency up to this step] : MJ_(material produced in this step) / MJ_(first feedstock in pathway) - [Chain efficiency of total pathway] : MJ_(final product of the pathway] / MJ_(first feedstock in pathway) - [LHV_(material produced in this step)] : MJ_(material produced in this step) / kg_(material produced in this step) As a result, the unit of the calculation result is kg_(material produced in this step) / MJ_(final product of the pathway).
Note on E73: This is an intermediate value for calculating transport emissions. The value is calculated as: Result = [Distance] * [Chain efficiency up to this step] / ( [LHV_(material transported)] * (1 - [water content material transported] ) / [1000] The units of the calculation are: - [Distance] : km - [Chain efficiency up to this step] : MJ_(material transported) / MJ_(first feedstock in pathway) - [LHV_(material transported)] : MJ_(material transported) / kg_(material transported) - [1000] : kg_(material transported) / ton_(material transported) As a result, the unit of the calculation result is km * ton_(material transported) / MJ_(first feedstock in pathway).
Note on E82: This is an intermediate value used to calculate the GHG emissions per MJ final product in columns I, J and K. This value is the chain efficiency up to this step, which is calculated as: [Chain efficiency up to this step] = [Chain efficiency up to previous step] * [Efficiency of this step] The unit of the result is in MJ_(material produced in this step) / MJ_(first feedstock in pathway).
Note on E96: This is an intermediate value used to calculate the GHG emissions per MJ final product in columns I, J and K. This value is the chain efficiency up to this step, which is calculated as: [Chain efficiency up to this step] = [Chain efficiency up to previous step] * [Efficiency of this step] The unit of the result is in MJ_(material produced in this step) / MJ_(first feedstock in pathway).
Note on E97: This is an intermediate value used to calculate the values in column N. The value is the number of kilograms of the material produced in this step per MJ of the final product of the pathway. It is calculated as: Result = ( [Chain efficiency up to this step] / [Chain efficiency of total pathway] ) / ( (1 - [Moisture content]) * [LHV_(material produced in this step)] ) The units of the calculation are: - [Chain efficiency up to this step] : MJ_(material produced in this step) / MJ_(first feedstock in pathway) - [Chain efficiency of total pathway] : MJ_(final product of the pathway] / MJ_(first feedstock in pathway) - [LHV_(material produced in this step)] : MJ_(material produced in this step) / kg_(material produced in this step) As a result, the unit of the calculation result is kg_(material produced in this step) / MJ_(final product of the pathway).
Note on E99: This is an intermediate value for calculating transport emissions. The value is calculated as: Result = [Distance] * [Chain efficiency up to this step] / ( [LHV_(material transported)] * (1 - [water content material transported] ) / [1000] The units of the calculation are: - [Distance] : km - [Chain efficiency up to this step] : MJ_(material transported) / MJ_(first feedstock in pathway) - [LHV_(material transported)] : MJ_(material transported) / kg_(material transported) - [1000] : kg_(material transported) / ton_(material transported) As a result, the unit of the calculation result is km * ton_(material transported) / MJ_(first feedstock in pathway).
Note on E103: This is an intermediate value for calculating transport emissions. The value is calculated as: Result = [Distance] * [Chain efficiency up to this step] / ( [LHV_(material transported)] * (1 - [water content material transported] ) / [1000] The units of the calculation are: - [Distance] : km - [Chain efficiency up to this step] : MJ_(material transported) / MJ_(first feedstock in pathway) - [LHV_(material transported)] : MJ_(material transported) / kg_(material transported) - [1000] : kg_(material transported) / ton_(material transported) As a result, the unit of the calculation result is km * ton_(material transported) / MJ_(first feedstock in pathway).
Note on E113: This is the chain efficiency for the net amount of pellets produced. This value is different as compared to the value above (the chain efficiency for the gross amount of pellets produced) when a pellet-fired boiler or CHP is used to provide for the heat of the pellet mill.
Note on E134: From the EC methodology it can be understood that a boiler or CHP should - for making the GHG calculation - be considered separate from the production pathway of the biomass energy carrier. When considering the boiler or CHP the sum of all CHP-related emissions (emissions from the fuel and other inputs to the boiler or CHP and the CH4 and N2O emissions from the boiler or CHP itself) are allocated towards heat and/or electricity, part of which (if not all) is used in the production pathway of the biomass energy carrier. In this case the wood chip boiler only produces heat, which is all used for the production of wood pellets/briquettes. As a result, all emissions of the boiler are added to the biomass production. The electricity needed in the wood pellet/briquette production is taken from the grid. The heat from the boiler is used to dry the chips that are used for the production of the pellets. The boiler itself can use wet chips (resulting in a relatively low thermal efficiency) and dried chips (resulting in a relatively high thermal efficiency). If dried chips are used, then additional heat is needed to dry the chips for the boiler, resulting in an increased wood chip consumption in the boiler and, as a consequence, a lower amount of wood pellets (both gross and net) per amount of wood chips entering the pellet mill.
Note on E144: From the EC methodology it can be understood that a boiler or CHP should - for making the GHG calculation - be considered separately from the production pathway of the biomass energy carrier. When considering the boiler or CHP the sum of all CHP-related emissions (emissions from the fuel and other inputs to the boiler or CHP and the CH4 and N2O emissions from the boiler or CHP itself) are allocated towards heat and/or electricity, part of which (if not all) is used in the production pathway of the biomass energy carrier. In this case the wood chip CHP produces surplus electricity or surplus heat, which leaves the system boundaries of the calculation including allocated GHG emissions. Two strategies can be followed to make the calculation: (1) The CHP can in the calculation be considered seperately. Then the emissions due to the wood chips to the CHP and due to the CHP itself should be calculated. The sum of these emissions is allocated to the heat and the electricity from the CHP. The emissions for the heat and the electricity from the CHP to the wood pellet mill are added to the pathway emissions (the other emissions of the surplus electricity or heat leave the system). A point of attention here is that the emissions allocated to the heat and electricity in this way should again be separated into emissions for the cultivation and harvesting, the chippping and the transport of wood chips. (2) An "apparent CHP allocation factor" is calculated, which is the sum of all pathway emissions (including emissions from wood chips to CHP) minus the emissions allocated to surplus heat or electricity. This factor is used for adjusting the emissions earlier in the production chain (production and transport of wood chips) as to correct for the fraction of these emissions that are allocated to excess heat and/or excess electricity. This factor is also used to divide the emissions of the CHP itself (CH4 and N2O emissions) between heat and electricity to the wood pellet mill and the surplus electricity or heat. In this way, reallocation of CHP emissions over cultivation, chipping and transport after the calculation is done automatically. In this calculation, strategy (2) is followed.
Note on E163: Using the "apparent allocation factor" that is given below, it is calculated which fraction of the incoming wood chips can be allocated to the heat and the electricity that the CHP delivers to the pellet mill. The remaining fraction of the wood chips is the fraction generating the surplus heat and surplus electricity. In case the wood chips are dried, heat is needed for drying. A similar fraction of this heat for drying is to be left outside the GHG calculation. This number is this specific fraction. This fraction is zero if the chips are not dried and/or when there is no surplus electricity. If the chips are dried and there is surplus electricity, this fraction will increase when the amount of surplus electricity increases.
Note on E165: The “apparent allocation factor” or "X" (see also the information under the orange "info" cells above) is the sum of the first three fractions above. It can however not be calculated in this way as the second fraction is calculated using the “apparent allocation factor” , so that a “calculation loop” would be created only to be solved through iteration. Although iteration can be done within Excel, it is avoided here as it makes the tool slow and susceptible to crashing. The iteration is avoided by solving an equation with one unknown parameter. If: H_ CHP = Heat generation from CHP H_ mill = Heat supply to pellet mill H_chips = Heat supply for drying chips into CHP E_CHP = Electricity generation from CHP E_mill = Electricity supply to pellet production in mill A_e = Allocation factor electricity A_h = Allocation factor heat Fraction CHP emissions to heat to pellet mill = A_h * H_mill / H_CHP Fraction CHP emissions to heat for drying CHP wood chips = A_h * H_chips * X / H_CHP Fraction CHP emissions to electricity to pellet mill = A_e * E_mill / E_CHP As the “apparent allocation factor” X is the sum of these three fractions, this leads to the equation: X = A_h * H_mill / H_CHP + A_h * H_chips * X / H_CHP + A_e * E_mill / E_CHP This equation can be solved, leading to X = (A_h * H_mill * E_CHP + A_e * H_CHP * E_mill) / (H_CHP * E_CHP – A_h * H_Chips * E_CHP)
Note on E173: From the EC methodology it can be understood that a boiler or CHP should - for making the GHG calculation - be considered separately from the production pathway of the biomass energy carrier. When considering the boiler or CHP the sum of all CHP-related emissions (emissions from the fuel and other inputs to the boiler or CHP and the CH4 and N2O emissions from the boiler or CHP itself) are allocated towards heat and/or electricity, part of which (if not all) is used in the production pathway of the biomass energy carrier. In this case the wood chip CHP produces surplus electricity or surplus heat, which leaves the system boundaries of the calculation including allocated GHG emissions. Two strategies can be followed to make the calculation: (1) The CHP can in the calculation be considered seperately. Then the emissions due to the wood chips to the CHP and due to the CHP itself should be calculated. The sum of these emissions is allocated to the heat and the electricity from the CHP. The emissions for the heat and the electricity from the CHP to the wood pellet mill are added to the pathway emissions (the other emissions of the surplus electricity or heat leave the system). A point of attention here is that the emissions allocated to the heat and electricity in this way should again be separated into emissions for the cultivation and harvesting, the chippping and the transport of wood chips. (2) An "apparent CHP allocation factor" is calculated, which is the sum of all pathway emissions (including emissions from wood chips to CHP) minus the emissions allocated to surplus heat or electricity. This factor is used for adjusting the emissions earlier in the production chain (production and transport of wood chips) as to correct for the fraction of these emissions that are allocated to excess heat and/or excess electricity. This factor is also used to divide the emissions of the CHP itself (CH4 and N2O emissions) between heat and electricity to the wood pellet mill and the surplus electricity or heat. In this way, reallocation of CHP emissions over cultivation, chipping and transport after the calculation is done automatically. In this calculation, strategy (2) is followed.
Note on E218: Using the "apparent allocation factor" that is given below, it is calculated which fraction of the incoming wood chips can be allocated to the heat and the electricity that the CHP delivers to the pellet mill. The remaining fraction of the wood chips is the fraction generating the surplus heat and surplus electricity. In case the wood chips are dried, heat is needed for drying. A similar fraction of this heat for drying is to be left outside the GHG calculation. This number is this specific fraction. This fraction is zero if the chips are not dried and/or when there is no surplus electricity. If the chips are dried and there is surplus electricity, this fraction will increase when the amount of surplus electricity increases.
Note on E222: This sum is needed for calculating the "apparent allocation factor" below. In most cases this sum would not be needed (as it is 1,000 in most cases), however, there is one situation in which this sum is not equal to 1,000. This sum can not be calculated from an addition of the six values above, as this would create a calculation loop when the value calculated in this way woudl be used to calculate the "apparent allocation factor" (as two of the fractions above are calculated using the "apparent allocation factor". This sum will always be 1,000 with the exception of one situation, which is when the heat generation in the CHP is larger than the heat demand in pellet mill plus CHP (so there is a heat surplus) ánd when this surplus heat is not used useful (it it not used / it does not fulfil an economic justifiable demand). In this case the fraction of the CHP emissions to the surplus heat is zero, and the sum of the six fractions above is not one.
Note on E224: The “apparent allocation factor” or "X" (see also the information under the orange "info" cells above) is the sum of the first three fractions above. It can however not be calculated in this way as the second fraction is calculated using the “apparent allocation factor” , so that a “calculation loop” would be created only to be solved through iteration. Although iteration can be done within Excel, it is avoided here as it makes the tool slow and susceptible to crashing. The iteration is avoided by solving an equation with one unknown parameter. If: H_ CHP = Heat generation from CHP H_ mill = Heat supply to pellet mill H_chips = Heat supply for drying chips into CHP E_CHP = Electricity generation from CHP E_mill = Electricity supply to pellet production in mill A_e = Allocation factor electricity A_h = Allocation factor heat Fraction CHP emissions to heat to pellet mill = A_h * H_mill / H_CHP Fraction CHP emissions to heat for drying CHP wood chips = A_h * H_chips * X / H_CHP Fraction CHP emissions to electricity to pellet mill = A_e * E_mill / E_CHP As the “apparent allocation factor” X is the sum of these three fractions, this leads to the equation: X = A_h * H_mill / H_CHP + A_h * H_chips * X / H_CHP + A_e * E_mill / E_CHP This equation can be solved, leading to X = (A_h * H_mill * E_CHP + A_e * H_CHP * E_mill) / (H_CHP * E_CHP – A_h * H_Chips * E_CHP)
Note on E234: For boilers and CHP’s using wood pellets as a fuel, the calculation is somewhat different as compared to when using wood chips. Using wood pellets means that the boiler or CHP consumes part of the product from the pellet mill. This is taken into account by making a difference between the gross and the net amount of wood pellets: - MJ_pellets,gross: The gross amount of wood pellets as produced within the pellet mill, without considering the amount of pellets to be used in a boiler or CHP to provide for heat and/or electricity into the pellet mill. - MJ_pellets,net: The net amount of wood pellets after subtracting the wood pellets used in the boiler or CHP. The fraction of wood pellets used in the boiler or CHP is calculated from the heat (or electricity) requirement in the pellet mill and the thermal (or electric) efficiency of the boiler or CHP. For CHP’s two cases can be distinguished: a CHP that is dimensioned towards the heat demand of the pellet mill (possible the CHP has an electricity surplus) and a CHP that is dimensioned towards the electricity demand of the pellet mill (possible the CHP has a heat surplus). A heat surplus can either be useful heat (heat that satisfies an economical justifiable demand) or non-useful heat. The use of part of the wood pellets in the boiler or CHP results in a reduced amount of MJ_pellets,net per MJ_chips,input. As a result, the upsteam emissions per MJ_pellets,net will increase. This is made clear with the following numerical example: Upstream emissions (cultivation, transport, chipping): 10,00 g CO2,eq/MJ_chips Efficiency of pellet production from wood chips: 0,99 MJ_pellets,gross/MJ_chips Part of the wood pellets used in CHP: 33,33% Amount of pellets produced (net): 0,66 MJ_pellets,net/MJ_chips. Upstream emissions for pellets (gross): 10,10 g CO2,eq/MJ_pellets,gross Upstream emissions for pellets (net): 15,15 g CO2,eq/MJ_pellets,net
Note on E244: From the EC methodology it can be understood that a boiler or CHP should - for making the GHG calculation - be considered separately from the production pathway of the biomass energy carrier. When considering the boiler or CHP the sum of all CHP-related emissions (emissions from the fuel and other inputs to the boiler or CHP and the CH4 and N2O emissions from the boiler or CHP itself) are allocated towards heat and/or electricity, part of which (if not all) is used in the production pathway of the biomass energy carrier. In this case the wood chip CHP produces surplus electricity or surplus heat, which leaves the system boundaries of the calculation including allocated GHG emissions. Two strategies can be followed to make the calculation: (1) The CHP can in the calculation be considered seperately. Then the emissions due to the wood chips to the CHP and due to the CHP itself should be calculated. The sum of these emissions is allocated to the heat and the electricity from the CHP. The emissions for the heat and the electricity from the CHP to the wood pellet mill are added to the pathway emissions (the other emissions of the surplus electricity or heat leave the system). A point of attention here is that the emissions allocated to the heat and electricity in this way should again be separated into emissions for the cultivation and harvesting, the chippping and the transport of wood chips. (2) An "apparent CHP allocation factor" is calculated, which is the sum of all pathway emissions (including emissions from wood chips to CHP) minus the emissions allocated to surplus heat or electricity. This factor is used for adjusting the emissions earlier in the production chain (production and transport of wood chips) as to correct for the fraction of these emissions that are allocated to excess heat and/or excess electricity. This factor is also used to divide the emissions of the CHP itself (CH4 and N2O emissions) between heat and electricity to the wood pellet mill and the surplus electricity or heat. In this way, reallocation of CHP emissions over cultivation, chipping and transport after the calculation is done automatically. In this calculation, strategy (2) is followed.
Note on E272: This is an intermediate value used to calculate the GHG emissions per MJ final product in columns I, J and K. This value is the chain efficiency up to this step, which is calculated as: [Chain efficiency up to this step] = [Chain efficiency up to previous step] * [Efficiency of this step] The unit of the result is in MJ_(material produced in this step) / MJ_(first feedstock in pathway).
Note on E274: This is an intermediate value for calculating transport emissions. The value is calculated as: Result = [Distance] * [Chain efficiency up to this step] / ( [LHV_(material transported)] * (1 - [water content material transported] ) / [1000] The units of the calculation are: - [Distance] : km - [Chain efficiency up to this step] : MJ_(material transported) / MJ_(first feedstock in pathway) - [LHV_(material transported)] : MJ_(material transported) / kg_(material transported) - [1000] : kg_(material transported) / ton_(material transported) As a result, the unit of the calculation result is km * ton_(material transported) / MJ_(first feedstock in pathway).
Note on E276: This is an intermediate value for calculating transport emissions. The value is calculated as: Result = [Distance] * [Chain efficiency up to this step] / ( [LHV_(material transported)] * (1 - [water content material transported] ) / [1000] The units of the calculation are: - [Distance] : km - [Chain efficiency up to this step] : MJ_(material transported) / MJ_(first feedstock in pathway) - [LHV_(material transported)] : MJ_(material transported) / kg_(material transported) - [1000] : kg_(material transported) / ton_(material transported) As a result, the unit of the calculation result is km * ton_(material transported) / MJ_(first feedstock in pathway).
Note on F112: Within pellet mills that (can) include boilers and CHP’s using wood pellets as a fuel, a distinction is made between the gross and the net amount of wood pellets: - MJ_pellets,gross: The gross amount of wood pellets as produced within the pellet mill, without considering the amount of pellets to be used in a boiler or CHP to provide for heat and/or electricity into the pellet mill. - MJ_pellets,net: The net amount of wood pellets after subtracting the wood pellets used in the boiler or CHP.
Note on F113: Within pellet mills that (can) include boilers and CHP’s using wood pellets as a fuel, a distinction is made between the gross and the net amount of wood pellets: - MJ_pellets,gross: The gross amount of wood pellets as produced within the pellet mill, without considering the amount of pellets to be used in a boiler or CHP to provide for heat and/or electricity into the pellet mill. - MJ_pellets,net: The net amount of wood pellets after subtracting the wood pellets used in the boiler or CHP.
Note on G9: This value is not listed in the EC report. It has been calculated on the basis of the outcome of the JRC calculations, that were also used to determine the default values in the EC report. The JRC outcomes are reported as typical values, and hence for processing and transport a factor 1.2 is used to convert “typical values” into “default values”.
Note on G11: This value is not listed in the EC report. It has been calculated on the basis of the outcome of the JRC calculations, that were also used to determine the default values in the EC report. The JRC outcomes are reported as typical values, and hence for processing and transport a factor 1.2 is used to convert “typical values” into “default values”.
Note on G13: This value is not listed in the EC report. It has been calculated on the basis of the outcome of the JRC calculations, that were also used to determine the default values in the EC report. The JRC outcomes are reported as typical values, and hence for processing and transport a factor 1.2 is used to convert “typical values” into “default values”.
Note on G16: This value is not listed in the EC report. It has been calculated on the basis of the outcome of the JRC calculations, that were also used to determine the default values in the EC report. The JRC outcomes are reported as typical values, and hence for processing and transport a factor 1.2 is used to convert “typical values” into “default values”.
Note on G17: This value is not listed in the EC report. It has been calculated on the basis of the outcome of the JRC calculations, that were also used to determine the default values in the EC report. The JRC outcomes are reported as typical values, and hence for processing and transport a factor 1.2 is used to convert “typical values” into “default values”.
Note on G29: Old value: Production of electricity and/or heat, or cooling from wood pellets/briquettes from forestry residues Date: 01-09-2015 Author: SusanneKoeppen
Note on I58: The CO2 emissions from the use of diesel are included in the calculation for the direct emissions from diesel in one of the rows above. Therefore, the value in this cell should be zero. This can be checked by increasing the number of decimals shown.
Note on I73: CO2 emissions from transport are calculated from the intermediate value as calculated in column E. The calculation performed in this cell is: Result = [Intermediate value] * [Fuel efficiency of transport mode] * [CO2 emission coefficient for fuel used in transport mode] / [Overall pathway efficiency] The units of the values used in this calculation are: - [Intermediate value] : km * ton_(material transported) / MJ_(first feedstock in pathway) - [Fuel efficiency of transport mode] : MJ_fuel / (ton_(material transported) * km) - [CO2 emission coefficient for fuel used in transport mode] : g CO2 / MJ_fuel - [Overall pathway efficiency] : MJ_(final product) / MJ_(first feedstock in pathway) As a result, the unit of the calculation result is g CO2 / MJ_(final product).
Note on I88: The CO2 emissions from the use of diesel are included in the calculation for the direct emissions from diesel in one of the rows above. Therefore, the value in this cell should be zero. This can be checked by increasing the number of decimals shown.
Note on I99: CO2 emissions from transport are calculated from the intermediate value as calculated in column E. The calculation performed in this cell is: Result = [Intermediate value] * [Fuel efficiency of transport mode] * [CO2 emission coefficient for fuel used in transport mode] / [Overall pathway efficiency] The units of the values used in this calculation are: - [Intermediate value] : km * ton_(material transported) / MJ_(first feedstock in pathway) - [Fuel efficiency of transport mode] : MJ_fuel / (ton_(material transported) * km) - [CO2 emission coefficient for fuel used in transport mode] : g CO2 / MJ_fuel - [Overall pathway efficiency] : MJ_(final product) / MJ_(first feedstock in pathway) As a result, the unit of the calculation result is g CO2 / MJ_(final product).
Note on I103: CO2 emissions from transport are calculated from the intermediate value as calculated in column E. The calculation performed in this cell is: Result = [Intermediate value] * [Fuel efficiency of transport mode] * [CO2 emission coefficient for fuel used in transport mode] / [Overall pathway efficiency] The units of the values used in this calculation are: - [Intermediate value] : km * ton_(material transported) / MJ_(first feedstock in pathway) - [Fuel efficiency of transport mode] : MJ_fuel / (ton_(material transported) * km) - [CO2 emission coefficient for fuel used in transport mode] : g CO2 / MJ_fuel - [Overall pathway efficiency] : MJ_(final product) / MJ_(first feedstock in pathway) As a result, the unit of the calculation result is g CO2 / MJ_(final product).
Note on I138: The CO2 emissions from a boiler or CHP are included in the calculation for the direct emissions from the fuel used in the CHP. Therefore, the value in this cell should be zero. This can be checked by increasing the number of decimals shown.
Note on I168: The CO2 emissions from a boiler or CHP are included in the calculation for the direct emissions from the fuel used in the CHP. Therefore, the value in this cell should be zero. This can be checked by increasing the number of decimals shown.
Note on I228: The CO2 emissions from a boiler or CHP are included in the calculation for the direct emissions from the fuel used in the CHP. Therefore, the value in this cell should be zero. This can be checked by increasing the number of decimals shown.
Note on I258: The CO2 emissions from a boiler or CHP are included in the calculation for the direct emissions from the fuel used in the CHP. Therefore, the value in this cell should be zero. This can be checked by increasing the number of decimals shown.
Note on I259: The CO2 emissions from a boiler or CHP are included in the calculation for the direct emissions from the fuel used in the CHP. Therefore, the value in this cell should be zero. This can be checked by increasing the number of decimals shown.
Note on I274: CO2 emissions from transport are calculated from the intermediate value as calculated in column E. The calculation performed in this cell is: Result = [Intermediate value] * [Fuel efficiency of transport mode] * [CO2 emission coefficient for fuel used in transport mode] / [Overall pathway efficiency] The units of the values used in this calculation are: - [Intermediate value] : km * ton_(material transported) / MJ_(first feedstock in pathway) - [Fuel efficiency of transport mode] : MJ_fuel / (ton_(material transported) * km) - [CO2 emission coefficient for fuel used in transport mode] : g CO2 / MJ_fuel - [Overall pathway efficiency] : MJ_(final product) / MJ_(first feedstock in pathway) As a result, the unit of the calculation result is g CO2 / MJ_(final product).
Note on I276: CO2 emissions from transport are calculated from the intermediate value as calculated in column E. The calculation performed in this cell is: Result = [Intermediate value] * [Fuel efficiency of transport mode] * [CO2 emission coefficient for fuel used in transport mode] / [Overall pathway efficiency] The units of the values used in this calculation are: - [Intermediate value] : km * ton_(material transported) / MJ_(first feedstock in pathway) - [Fuel efficiency of transport mode] : MJ_fuel / (ton_(material transported) * km) - [CO2 emission coefficient for fuel used in transport mode] : g CO2 / MJ_fuel - [Overall pathway efficiency] : MJ_(final product) / MJ_(first feedstock in pathway) As a result, the unit of the calculation result is g CO2 / MJ_(final product).
Note on I291: The CO2 emissions from the use of wood chips in a boiler or CHP are zero.
Note on J58: The CH4 emissions from the use of diesel are directly proportional to the amount of diesel used in machinery (agricultural machinery, wood chipping machinery etc.). The emission is calculated in the following way: Result = [Amount of diesel] * [Pathway efficiency up to this step] * [CH4 emission from use of diesel in machinery] / [Overall pathway efficiency] The units of the values used in this calculation are: - [Amount of diesel] : MJ_(diesel input) / MJ_(material produced in this step) - [Pathway efficiency up to this step] : MJ_(material produced in this step) / MJ_(first feedstock in pathway) - [CH4 emission from use of diesel in machinery] : g CH4 / MJ_(diesel input) - [Overall pathway efficiency] : MJ_(final product) / MJ_(first feedstock in pathway) As a result, the unit of the calculation result is g CH4 / MJ_(final product).
Note on J73: CH4 emissions from transport are calculated from the intermediate value as calculated in column E. The calculation performed in this cell is: Result = [Intermediate value] * ( [Fuel efficiency of transport mode] * [CH4 emission coefficient for fuel used in transport mode] + [CH4 emissions of transport mode] ) / [Overall pathway efficiency] The units of the values used in this calculation are: - [Intermediate value] : km * ton_(material transported) / MJ_(first feedstock in pathway) - [Fuel efficiency of transport mode] : MJ_fuel / (ton_(material transported) * km) - [CH4 emission coefficient for fuel used in transport mode] : g CH4 / MJ_fuel - [Overall pathway efficiency] : MJ_(final product) / MJ_(first feedstock in pathway) - [CH4 emissions of transport mode]: g CH4 / (ton_(material transported) * km) As a result, the unit of the calculation result is g CH4 / MJ_(final product).
Note on J88: The CH4 emissions from the use of diesel are directly proportional to the amount of diesel used in machinery (agricultural machinery, wood chipping machinery etc.). The emission is calculated in the following way: Result = [Amount of diesel] * [Pathway efficiency up to this step] * [CH4 emission from use of diesel in machinery] / [Overall pathway efficiency] The units of the values used in this calculation are: - [Amount of diesel] : MJ_(diesel input) / MJ_(material produced in this step) - [Pathway efficiency up to this step] : MJ_(material produced in this step) / MJ_(first feedstock in pathway) - [CH4 emission from use of diesel in machinery] : g CH4 / MJ_(diesel input) - [Overall pathway efficiency] : MJ_(final product) / MJ_(first feedstock in pathway) As a result, the unit of the calculation result is g CH4 / MJ_(final product).
Note on J99: CH4 emissions from transport are calculated from the intermediate value as calculated in column E. The calculation performed in this cell is: Result = [Intermediate value] * ( [Fuel efficiency of transport mode] * [CH4 emission coefficient for fuel used in transport mode] + [CH4 emissions of transport mode] ) / [Overall pathway efficiency] The units of the values used in this calculation are: - [Intermediate value] : km * ton_(material transported) / MJ_(first feedstock in pathway) - [Fuel efficiency of transport mode] : MJ_fuel / (ton_(material transported) * km) - [CH4 emission coefficient for fuel used in transport mode] : g CH4 / MJ_fuel - [Overall pathway efficiency] : MJ_(final product) / MJ_(first feedstock in pathway) - [CH4 emissions of transport mode]: g CH4 / (ton_(material transported) * km) As a result, the unit of the calculation result is g CH4 / MJ_(final product).
Note on J103: CH4 emissions from transport are calculated from the intermediate value as calculated in column E. The calculation performed in this cell is: Result = [Intermediate value] * ( [Fuel efficiency of transport mode] * [CH4 emission coefficient for fuel used in transport mode] + [CH4 emissions of transport mode] ) / [Overall pathway efficiency] The units of the values used in this calculation are: - [Intermediate value] : km * ton_(material transported) / MJ_(first feedstock in pathway) - [Fuel efficiency of transport mode] : MJ_fuel / (ton_(material transported) * km) - [CH4 emission coefficient for fuel used in transport mode] : g CH4 / MJ_fuel - [Overall pathway efficiency] : MJ_(final product) / MJ_(first feedstock in pathway) - [CH4 emissions of transport mode]: g CH4 / (ton_(material transported) * km) As a result, the unit of the calculation result is g CH4 / MJ_(final product).
Note on J138: The CH4 emissions from a boiler or CHP are directly proportional to the amount of fuel used in the boiler or CHP. The emission is calculated in the following way: Result = [0 or 1] * [Amount of fuel used in the boiler or CHP] * [Pathway efficiency up to this step] * [CH4 emission from boiler or CHP] / [Overall pathway efficiency] The units of the values used in this calculation are: - [Amount of fuel used in the boiler or CHP] : (MJ_fuel) / MJ_(material produced in this step) - [Pathway efficiency up to this step] : MJ_(material produced in this step) / MJ_(first feedstock in pathway) - [CH4 emission from boiler or CHP] : g CH4 / MJ_fuel - [Overall pathway efficiency] : MJ_(final product) / MJ_(first feedstock in pathway) The factor [0 or 1] is needed to be able to select different boilers or CHP's. This value, given in the top left of the boiler/CHP box, is one in case this boiler or CHP is selected. If another boiler or CHP is selected, the value will become zero (so that no emissions are added to the total GHG emisson result for the wood pellet production) and the lines for this boiler/CHP are automatically hidden. The factor [0 or 1] is without dimension. As a result, the unit of the calculation result is g CH4 / MJ_(final product).
Note on J168: The CH4 emissions from a boiler or CHP are directly proportional to the amount of fuel used in the boiler or CHP. The emission is calculated in the following way: Result = [0 or 1] * [Amount of fuel used in the boiler or CHP] * [Pathway efficiency up to this step] * [CH4 emission from boiler or CHP] / [Overall pathway efficiency] The units of the values used in this calculation are: - [Amount of fuel used in the boiler or CHP] : (MJ_fuel) / MJ_(material produced in this step) - [Pathway efficiency up to this step] : MJ_(material produced in this step) / MJ_(first feedstock in pathway) - [CH4 emission from boiler or CHP] : g CH4 / MJ_fuel - [Overall pathway efficiency] : MJ_(final product) / MJ_(first feedstock in pathway) The factor [0 or 1] is needed to be able to select different boilers or CHP's. This value, given in the top left of the boiler/CHP box, is one in case this boiler or CHP is selected. If another boiler or CHP is selected, the value will become zero (so that no emissions are added to the total GHG emisson result for the wood pellet production) and the lines for this boiler/CHP are automatically hidden. The factor [0 or 1] is without dimension. As a result, the unit of the calculation result is g CH4 / MJ_(final product).
Note on J228: The CH4 emissions from a boiler or CHP are directly proportional to the amount of fuel used in the boiler or CHP. The emission is calculated in the following way: Result = [0 or 1] * [Amount of fuel used in the boiler or CHP] * [Pathway efficiency up to this step] * [CH4 emission from boiler or CHP] / [Overall pathway efficiency] The units of the values used in this calculation are: - [Amount of fuel used in the boiler or CHP] : (MJ_fuel) / MJ_(material produced in this step) - [Pathway efficiency up to this step] : MJ_(material produced in this step) / MJ_(first feedstock in pathway) - [CH4 emission from boiler or CHP] : g CH4 / MJ_fuel - [Overall pathway efficiency] : MJ_(final product) / MJ_(first feedstock in pathway) The factor [0 or 1] is needed to be able to select different boilers or CHP's. This value, given in the top left of the boiler/CHP box, is one in case this boiler or CHP is selected. If another boiler or CHP is selected, the value will become zero (so that no emissions are added to the total GHG emisson result for the wood pellet production) and the lines for this boiler/CHP are automatically hidden. The factor [0 or 1] is without dimension. As a result, the unit of the calculation result is g CH4 / MJ_(final product).
Note on J258: The CH4 emissions from a boiler or CHP are directly proportional to the amount of fuel used in the boiler or CHP. The emission is calculated in the following way: Result = [0 or 1] * [Amount of fuel used in the boiler or CHP] * [Pathway efficiency up to this step] * [CH4 emission from boiler or CHP] / [Overall pathway efficiency] The units of the values used in this calculation are: - [Amount of fuel used in the boiler or CHP] : (MJ_fuel) / MJ_(material produced in this step) - [Pathway efficiency up to this step] : MJ_(material produced in this step) / MJ_(first feedstock in pathway) - [CH4 emission from boiler or CHP] : g CH4 / MJ_fuel - [Overall pathway efficiency] : MJ_(final product) / MJ_(first feedstock in pathway) The factor [0 or 1] is needed to be able to select different boilers or CHP's. This value, given in the top left of the boiler/CHP box, is one in case this boiler or CHP is selected. If another boiler or CHP is selected, the value will become zero (so that no emissions are added to the total GHG emisson result for the wood pellet production) and the lines for this boiler/CHP are automatically hidden. The factor [0 or 1] is without dimension. As a result, the unit of the calculation result is g CH4 / MJ_(final product).
Note on J259: The CH4 emissions from a boiler or CHP are directly proportional to the amount of fuel used in the boiler or CHP. The emission is calculated in the following way: Result = [0 or 1] * [Amount of fuel used in the boiler or CHP] * [Pathway efficiency up to this step] * [CH4 emission from boiler or CHP] / [Overall pathway efficiency] The units of the values used in this calculation are: - [Amount of fuel used in the boiler or CHP] : (MJ_fuel) / MJ_(material produced in this step) - [Pathway efficiency up to this step] : MJ_(material produced in this step) / MJ_(first feedstock in pathway) - [CH4 emission from boiler or CHP] : g CH4 / MJ_fuel - [Overall pathway efficiency] : MJ_(final product) / MJ_(first feedstock in pathway) The factor [0 or 1] is needed to be able to select different boilers or CHP's. This value, given in the top left of the boiler/CHP box, is one in case this boiler or CHP is selected. If another boiler or CHP is selected, the value will become zero (so that no emissions are added to the total GHG emisson result for the wood pellet production) and the lines for this boiler/CHP are automatically hidden. The factor [0 or 1] is without dimension. As a result, the unit of the calculation result is g CH4 / MJ_(final product).
Note on J274: CH4 emissions from transport are calculated from the intermediate value as calculated in column E. The calculation performed in this cell is: Result = [Intermediate value] * ( [Fuel efficiency of transport mode] * [CH4 emission coefficient for fuel used in transport mode] + [CH4 emissions of transport mode] ) / [Overall pathway efficiency] The units of the values used in this calculation are: - [Intermediate value] : km * ton_(material transported) / MJ_(first feedstock in pathway) - [Fuel efficiency of transport mode] : MJ_fuel / (ton_(material transported) * km) - [CH4 emission coefficient for fuel used in transport mode] : g CH4 / MJ_fuel - [Overall pathway efficiency] : MJ_(final product) / MJ_(first feedstock in pathway) - [CH4 emissions of transport mode]: g CH4 / (ton_(material transported) * km) As a result, the unit of the calculation result is g CH4 / MJ_(final product).
Note on J276: CH4 emissions from transport are calculated from the intermediate value as calculated in column E. The calculation performed in this cell is: Result = [Intermediate value] * ( [Fuel efficiency of transport mode] * [CH4 emission coefficient for fuel used in transport mode] + [CH4 emissions of transport mode] ) / [Overall pathway efficiency] The units of the values used in this calculation are: - [Intermediate value] : km * ton_(material transported) / MJ_(first feedstock in pathway) - [Fuel efficiency of transport mode] : MJ_fuel / (ton_(material transported) * km) - [CH4 emission coefficient for fuel used in transport mode] : g CH4 / MJ_fuel - [Overall pathway efficiency] : MJ_(final product) / MJ_(first feedstock in pathway) - [CH4 emissions of transport mode]: g CH4 / (ton_(material transported) * km) As a result, the unit of the calculation result is g CH4 / MJ_(final product).
Note on J291: The CH4 emissions from the use of wood chips in a boiler or CHP are directly proportional to the amount of wood chips used. As a value is needed per MJ of wood chips, the emisision is calculated in the following way: Result = [CH4 emission from use of wood chips in a boiler or CHP] The unit of the value used in this calculation is: - [CH4 emission from use of wood chips in a boileror CHP] : g CH4 / MJ_(wood chips) As a result, the unit of the calculation result is g CH4 / MJ_(wood chips)
Note on K56: The N2O emissions per MJ of final product are calculated in the following way: Result = [Amount of input] * [Pathway efficiency up to this step] * [N2O emission coefficient of input] / [Overall pathway efficiency] The units of the values used in this calculation are: - [Amount of input] : MJ_input / MJ_(material produced in this step) - [Pathway efficiency up to this step] : MJ_(material produced in this step) / MJ_(first feedstock in pathway) - [N2O emission coefficient of input] : g N2O / MJ_input - [Overall pathway efficiency] : MJ_(final product) / MJ_(first feedstock in pathway) As a result, the unit of the calculation result is g N2O / MJ_(final product).
Note on K58: The N2O emissions from the use of diesel are directly proportional to the amount of diesel used in machinery (agricultural machinery, wood chipping machinery etc.). The emission is calculated in the following way: Result = [Amount of diesel] * [Pathway efficiency up to this step] * [N2O emission from use of diesel in machinery] / [Overall pathway efficiency] The units of the values used in this calculation are: - [Amount of diesel] : MJ_(diesel input) / MJ_(material produced in this step) - [Pathway efficiency up to this step] : MJ_(material produced in this step) / MJ_(first feedstock in pathway) - [N2O emission from use of diesel in machinery] : g N2O / MJ_(diesel input) - [Overall pathway efficiency] : MJ_(final product) / MJ_(first feedstock in pathway) As a result, the unit of the calculation result is g N2O / MJ_(final product).
Note on K73: N2O emissions from transport are calculated from the intermediate value as calculated in column E. The calculation performed in this cell is: Result = [Intermediate value] * ( [Fuel efficiency of transport mode] * [N2O emission coefficient for fuel used in transport mode] + [N2O emissions of transport mode] ) / [Overall pathway efficiency] The units of the values used in this calculation are: - [Intermediate value] : km * ton_(material transported) / MJ_(first feedstock in pathway) - [Fuel efficiency of transport mode] : MJ_fuel / (ton_(material transported) * km) - [N2O emission coefficient for fuel used in transport mode] : g N2O / MJ_fuel - [Overall pathway efficiency] : MJ_(final product) / MJ_(first feedstock in pathway) - [N2O emissions of transport mode]: g N2O / (ton_(material transported) * km) As a result, the unit of the calculation result is g N2O / MJ_(final product).
Note on K86: The N2O emissions per MJ of final product are calculated in the following way: Result = [Amount of input] * [Pathway efficiency up to this step] * [N2O emission coefficient of input] / [Overall pathway efficiency] The units of the values used in this calculation are: - [Amount of input] : MJ_input / MJ_(material produced in this step) - [Pathway efficiency up to this step] : MJ_(material produced in this step) / MJ_(first feedstock in pathway) - [N2O emission coefficient of input] : g N2O / MJ_input - [Overall pathway efficiency] : MJ_(final product) / MJ_(first feedstock in pathway) As a result, the unit of the calculation result is g N2O / MJ_(final product).
Note on K88: The N2O emissions from the use of diesel are directly proportional to the amount of diesel used in machinery (agricultural machinery, wood chipping machinery etc.). The emission is calculated in the following way: Result = [Amount of diesel] * [Pathway efficiency up to this step] * [N2O emission from use of diesel in machinery] / [Overall pathway efficiency] The units of the values used in this calculation are: - [Amount of diesel] : MJ_(diesel input) / MJ_(material produced in this step) - [Pathway efficiency up to this step] : MJ_(material produced in this step) / MJ_(first feedstock in pathway) - [N2O emission from use of diesel in machinery] : g N2O / MJ_(diesel input) - [Overall pathway efficiency] : MJ_(final product) / MJ_(first feedstock in pathway) As a result, the unit of the calculation result is g N2O / MJ_(final product).
Note on K99: N2O emissions from transport are calculated from the intermediate value as calculated in column E. The calculation performed in this cell is: Result = [Intermediate value] * ( [Fuel efficiency of transport mode] * [N2O emission coefficient for fuel used in transport mode] + [N2O emissions of transport mode] ) / [Overall pathway efficiency] The units of the values used in this calculation are: - [Intermediate value] : km * ton_(material transported) / MJ_(first feedstock in pathway) - [Fuel efficiency of transport mode] : MJ_fuel / (ton_(material transported) * km) - [N2O emission coefficient for fuel used in transport mode] : g N2O / MJ_fuel - [Overall pathway efficiency] : MJ_(final product) / MJ_(first feedstock in pathway) - [N2O emissions of transport mode]: g N2O / (ton_(material transported) * km) As a result, the unit of the calculation result is g N2O / MJ_(final product).
Note on K103: N2O emissions from transport are calculated from the intermediate value as calculated in column E. The calculation performed in this cell is: Result = [Intermediate value] * ( [Fuel efficiency of transport mode] * [N2O emission coefficient for fuel used in transport mode] + [N2O emissions of transport mode] ) / [Overall pathway efficiency] The units of the values used in this calculation are: - [Intermediate value] : km * ton_(material transported) / MJ_(first feedstock in pathway) - [Fuel efficiency of transport mode] : MJ_fuel / (ton_(material transported) * km) - [N2O emission coefficient for fuel used in transport mode] : g N2O / MJ_fuel - [Overall pathway efficiency] : MJ_(final product) / MJ_(first feedstock in pathway) - [N2O emissions of transport mode]: g N2O / (ton_(material transported) * km) As a result, the unit of the calculation result is g N2O / MJ_(final product).
Note on K122: The N2O emissions per MJ of final product are calculated in the following way: Result = [Amount of input] * [Pathway efficiency up to this step] * [N2O emission coefficient of input] / [Overall pathway efficiency] The units of the values used in this calculation are: - [Amount of input] : MJ_input / MJ_(material produced in this step) - [Pathway efficiency up to this step] : MJ_(material produced in this step) / MJ_(first feedstock in pathway) - [N2O emission coefficient of input] : g N2O / MJ_input - [Overall pathway efficiency] : MJ_(final product) / MJ_(first feedstock in pathway) As a result, the unit of the calculation result is g N2O / MJ_(final product).
Note on K132: The N2O emissions per MJ of final product are calculated in the following way: Result = [Amount of input] * [Pathway efficiency up to this step] * [N2O emission coefficient of input] / [Overall pathway efficiency] The units of the values used in this calculation are: - [Amount of input] : MJ_input / MJ_(material produced in this step) - [Pathway efficiency up to this step] : MJ_(material produced in this step) / MJ_(first feedstock in pathway) - [N2O emission coefficient of input] : g N2O / MJ_input - [Overall pathway efficiency] : MJ_(final product) / MJ_(first feedstock in pathway) As a result, the unit of the calculation result is g N2O / MJ_(final product).
Note on K138: The N2O emissions from a boiler or CHP are directly proportional to the amount of fuel used in the boiler or CHP. The emission is calculated in the following way: Result = [0 or 1] * [Amount of fuel used in the boiler or CHP] * [Pathway efficiency up to this step] * [N2O emission from boiler or CHP] / [Overall pathway efficiency] The units of the values used in this calculation are: - [Amount of fuel used in the boiler or CHP] : (MJ_fuel) / MJ_(material produced in this step) - [Pathway efficiency up to this step] : MJ_(material produced in this step) / MJ_(first feedstock in pathway) - [N2O emission from boiler or CHP] : g N2O / MJ_fuel - [Overall pathway efficiency] : MJ_(final product) / MJ_(first feedstock in pathway) The factor [0 or 1] is needed to be able to select different boilers or CHP's. This value, given in the top left of the boiler/CHP box, is one in case this boiler or CHP is selected. If another boiler or CHP is selected, the value will become zero (so that no emissions are added to the total GHG emisson result for the wood pellet production) and the lines for this boiler/CHP are automatically hidden. The factor [0 or 1] is without dimension. As a result, the unit of the calculation result is g N2O / MJ_(final product).
Note on K142: The N2O emissions per MJ of final product are calculated in the following way: Result = [Amount of input] * [Pathway efficiency up to this step] * [N2O emission coefficient of input] / [Overall pathway efficiency] The units of the values used in this calculation are: - [Amount of input] : MJ_input / MJ_(material produced in this step) - [Pathway efficiency up to this step] : MJ_(material produced in this step) / MJ_(first feedstock in pathway) - [N2O emission coefficient of input] : g N2O / MJ_input - [Overall pathway efficiency] : MJ_(final product) / MJ_(first feedstock in pathway) As a result, the unit of the calculation result is g N2O / MJ_(final product).
Note on K168: The N2O emissions from a boiler or CHP are directly proportional to the amount of fuel used in the boiler or CHP. The emission is calculated in the following way: Result = [0 or 1] * [Amount of fuel used in the boiler or CHP] * [Pathway efficiency up to this step] * [N2O emission from boiler or CHP] / [Overall pathway efficiency] The units of the values used in this calculation are: - [Amount of fuel used in the boiler or CHP] : (MJ_fuel) / MJ_(material produced in this step) - [Pathway efficiency up to this step] : MJ_(material produced in this step) / MJ_(first feedstock in pathway) - [N2O emission from boiler or CHP] : g N2O / MJ_fuel - [Overall pathway efficiency] : MJ_(final product) / MJ_(first feedstock in pathway) The factor [0 or 1] is needed to be able to select different boilers or CHP's. This value, given in the top left of the boiler/CHP box, is one in case this boiler or CHP is selected. If another boiler or CHP is selected, the value will become zero (so that no emissions are added to the total GHG emisson result for the wood pellet production) and the lines for this boiler/CHP are automatically hidden. The factor [0 or 1] is without dimension. As a result, the unit of the calculation result is g N2O / MJ_(final product).
Note on K171: The N2O emissions per MJ of final product are calculated in the following way: Result = [Amount of input] * [Pathway efficiency up to this step] * [N2O emission coefficient of input] / [Overall pathway efficiency] The units of the values used in this calculation are: - [Amount of input] : MJ_input / MJ_(material produced in this step) - [Pathway efficiency up to this step] : MJ_(material produced in this step) / MJ_(first feedstock in pathway) - [N2O emission coefficient of input] : g N2O / MJ_input - [Overall pathway efficiency] : MJ_(final product) / MJ_(first feedstock in pathway) As a result, the unit of the calculation result is g N2O / MJ_(final product).
Note on K228: The N2O emissions from a boiler or CHP are directly proportional to the amount of fuel used in the boiler or CHP. The emission is calculated in the following way: Result = [0 or 1] * [Amount of fuel used in the boiler or CHP] * [Pathway efficiency up to this step] * [N2O emission from boiler or CHP] / [Overall pathway efficiency] The units of the values used in this calculation are: - [Amount of fuel used in the boiler or CHP] : (MJ_fuel) / MJ_(material produced in this step) - [Pathway efficiency up to this step] : MJ_(material produced in this step) / MJ_(first feedstock in pathway) - [N2O emission from boiler or CHP] : g N2O / MJ_fuel - [Overall pathway efficiency] : MJ_(final product) / MJ_(first feedstock in pathway) The factor [0 or 1] is needed to be able to select different boilers or CHP's. This value, given in the top left of the boiler/CHP box, is one in case this boiler or CHP is selected. If another boiler or CHP is selected, the value will become zero (so that no emissions are added to the total GHG emisson result for the wood pellet production) and the lines for this boiler/CHP are automatically hidden. The factor [0 or 1] is without dimension. As a result, the unit of the calculation result is g N2O / MJ_(final product).
Note on K231: The N2O emissions per MJ of final product are calculated in the following way: Result = [Amount of input] * [Pathway efficiency up to this step] * [N2O emission coefficient of input] / [Overall pathway efficiency] The units of the values used in this calculation are: - [Amount of input] : MJ_input / MJ_(material produced in this step) - [Pathway efficiency up to this step] : MJ_(material produced in this step) / MJ_(first feedstock in pathway) - [N2O emission coefficient of input] : g N2O / MJ_input - [Overall pathway efficiency] : MJ_(final product) / MJ_(first feedstock in pathway) As a result, the unit of the calculation result is g N2O / MJ_(final product).
Note on K232: The N2O emissions per MJ of final product are calculated in the following way: Result = [Amount of input] * [Pathway efficiency up to this step] * [N2O emission coefficient of input] / [Overall pathway efficiency] The units of the values used in this calculation are: - [Amount of input] : MJ_input / MJ_(material produced in this step) - [Pathway efficiency up to this step] : MJ_(material produced in this step) / MJ_(first feedstock in pathway) - [N2O emission coefficient of input] : g N2O / MJ_input - [Overall pathway efficiency] : MJ_(final product) / MJ_(first feedstock in pathway) As a result, the unit of the calculation result is g N2O / MJ_(final product).
Note on K258: The N2O emissions from a boiler or CHP are directly proportional to the amount of fuel used in the boiler or CHP. The emission is calculated in the following way: Result = [0 or 1] * [Amount of fuel used in the boiler or CHP] * [Pathway efficiency up to this step] * [N2O emission from boiler or CHP] / [Overall pathway efficiency] The units of the values used in this calculation are: - [Amount of fuel used in the boiler or CHP] : (MJ_fuel) / MJ_(material produced in this step) - [Pathway efficiency up to this step] : MJ_(material produced in this step) / MJ_(first feedstock in pathway) - [N2O emission from boiler or CHP] : g N2O / MJ_fuel - [Overall pathway efficiency] : MJ_(final product) / MJ_(first feedstock in pathway) The factor [0 or 1] is needed to be able to select different boilers or CHP's. This value, given in the top left of the boiler/CHP box, is one in case this boiler or CHP is selected. If another boiler or CHP is selected, the value will become zero (so that no emissions are added to the total GHG emisson result for the wood pellet production) and the lines for this boiler/CHP are automatically hidden. The factor [0 or 1] is without dimension. As a result, the unit of the calculation result is g N2O / MJ_(final product).
Note on K259: The N2O emissions from a boiler or CHP are directly proportional to the amount of fuel used in the boiler or CHP. The emission is calculated in the following way: Result = [0 or 1] * [Amount of fuel used in the boiler or CHP] * [Pathway efficiency up to this step] * [N2O emission from boiler or CHP] / [Overall pathway efficiency] The units of the values used in this calculation are: - [Amount of fuel used in the boiler or CHP] : (MJ_fuel) / MJ_(material produced in this step) - [Pathway efficiency up to this step] : MJ_(material produced in this step) / MJ_(first feedstock in pathway) - [N2O emission from boiler or CHP] : g N2O / MJ_fuel - [Overall pathway efficiency] : MJ_(final product) / MJ_(first feedstock in pathway) The factor [0 or 1] is needed to be able to select different boilers or CHP's. This value, given in the top left of the boiler/CHP box, is one in case this boiler or CHP is selected. If another boiler or CHP is selected, the value will become zero (so that no emissions are added to the total GHG emisson result for the wood pellet production) and the lines for this boiler/CHP are automatically hidden. The factor [0 or 1] is without dimension. As a result, the unit of the calculation result is g N2O / MJ_(final product).
Note on K262: The N2O emissions per MJ of final product are calculated in the following way: Result = [Amount of input] * [Pathway efficiency up to this step] * [N2O emission coefficient of input] / [Overall pathway efficiency] The units of the values used in this calculation are: - [Amount of input] : MJ_input / MJ_(material produced in this step) - [Pathway efficiency up to this step] : MJ_(material produced in this step) / MJ_(first feedstock in pathway) - [N2O emission coefficient of input] : g N2O / MJ_input - [Overall pathway efficiency] : MJ_(final product) / MJ_(first feedstock in pathway) As a result, the unit of the calculation result is g N2O / MJ_(final product).
Note on K263: The N2O emissions per MJ of final product are calculated in the following way: Result = [Amount of input] * [Pathway efficiency up to this step] * [N2O emission coefficient of input] / [Overall pathway efficiency] The units of the values used in this calculation are: - [Amount of input] : MJ_input / MJ_(material produced in this step) - [Pathway efficiency up to this step] : MJ_(material produced in this step) / MJ_(first feedstock in pathway) - [N2O emission coefficient of input] : g N2O / MJ_input - [Overall pathway efficiency] : MJ_(final product) / MJ_(first feedstock in pathway) As a result, the unit of the calculation result is g N2O / MJ_(final product).
Note on K274: N2O emissions from transport are calculated from the intermediate value as calculated in column E. The calculation performed in this cell is: Result = [Intermediate value] * ( [Fuel efficiency of transport mode] * [N2O emission coefficient for fuel used in transport mode] + [N2O emissions of transport mode] ) / [Overall pathway efficiency] The units of the values used in this calculation are: - [Intermediate value] : km * ton_(material transported) / MJ_(first feedstock in pathway) - [Fuel efficiency of transport mode] : MJ_fuel / (ton_(material transported) * km) - [N2O emission coefficient for fuel used in transport mode] : g N2O / MJ_fuel - [Overall pathway efficiency] : MJ_(final product) / MJ_(first feedstock in pathway) - [N2O emissions of transport mode]: g N2O / (ton_(material transported) * km) As a result, the unit of the calculation result is g N2O / MJ_(final product).
Note on K276: N2O emissions from transport are calculated from the intermediate value as calculated in column E. The calculation performed in this cell is: Result = [Intermediate value] * ( [Fuel efficiency of transport mode] * [N2O emission coefficient for fuel used in transport mode] + [N2O emissions of transport mode] ) / [Overall pathway efficiency] The units of the values used in this calculation are: - [Intermediate value] : km * ton_(material transported) / MJ_(first feedstock in pathway) - [Fuel efficiency of transport mode] : MJ_fuel / (ton_(material transported) * km) - [N2O emission coefficient for fuel used in transport mode] : g N2O / MJ_fuel - [Overall pathway efficiency] : MJ_(final product) / MJ_(first feedstock in pathway) - [N2O emissions of transport mode]: g N2O / (ton_(material transported) * km) As a result, the unit of the calculation result is g N2O / MJ_(final product).
Note on K291: The N2O emissions from the use of wood chips in a boiler or CHP are directly proportional to the amount of wood chips used. As a value is needed per MJ of wood chips, the emisision is calculated in the following way: Result = [N2O emission from use of wood chips in a boiler or CHP] The unit of the value used in this calculation is: - [N2O emission from use of wood chips in a boileror CHP] : g N2O / MJ_(wood chips) As a result, the unit of the calculation result is g N2O / MJ_(wood chips)
Note on N112: Within pellet mills that (can) include boilers and CHP’s using wood pellets as a fuel, a distinction is made between the gross and the net amount of wood pellets: - MJ_pellets,gross: The gross amount of wood pellets as produced within the pellet mill, without considering the amount of pellets to be used in a boiler or CHP to provide for heat and/or electricity into the pellet mill. - MJ_pellets,net: The net amount of wood pellets after subtracting the wood pellets used in the boiler or CHP.
Note on Q124: Unit conversions for natural gas and steam cannot be made without additional information provided by the user of the tool because: - for natural gas, the energy content per cubic metre or per kg depends on the composition of the natural gas. BioGrace cannot provide for an average factor as this can be too optimistic for some types of natural gas. - for steam, the energy density or enthalpy in MJ/kg depends on the pressure and the temperature of the steam. When pressure and temperature are known, the enthalpy can be looked up in steam tables which are widely available on the internet. As a result, the user must enter the energy content (natural gas) or enthalpy (steam) before similar unit conversions can be made as for electricity and diesel above.
Cooling (including heat and / or electricity)

## Exercise 4
Final conversion only
Fill in the data / information in the final conversion sheet
A company bought wood chips from forestry residues.
The certificate indicates that the total GHG emissions up to the gate of the company equal to 35g C02eq/MJ wood chips.
The company produces heat and electricity from a CHP with the following efficiencies: 50 % for heat production and 25% for electricity production.
The heat produced is 200°C.
www.biograce.net
intelligent energy europe
About
Directory

## 4_Final conv. only (2)
FALSE | FALSE | FALSE | TRUE |  | Final conv. only
Calculation on final conversion | [12 empty] | Version 2 - for Compliance
GHG emissions of biomass | [5 empty] | Results
[6 empty] | Final energy |  |  |  |  | Allocation factors & references
| Explanation |  |  |  |  | CH4 and N2O emissions at final conversion |  |  |  |  | Allocation factors
| This sheet can be used by the company that has bought the biomass energy carrier. Certain calculation rules apply that | [5 empty] | 0.5 | g CO2,eq / MJenergy carrier |  |  | CHP
| must be respected. These rules can be found in the document "BioGrace-II calculation rules". The most important rules are: |  |  |  |  | Electricity |  | Heat |  |  | 54.18% | to electricity
| 1. The GHG value of the biomass energy carrier is either a default value or has been calculated using BioGrace-II |  |  |  |  | All results in g CO2,eq per MJ as indicated |  |  |  |  | 45.82% | to heat
| 2. In case of an actual GHG calculation result, a verifier has verified the GHG calculations |  |  |  |  | Allocation | Allocated | Allocation | Allocated
| 3. If the energy carrier was delivered at a harbour, the inland transport via truck, ship or train has to be calculated and |  |  |  |  | factor | results | factor | results |  | Fossil fuel references
| added to the GHG emissions of the energy carrier. The calculation can be done on the corresponding calculation sheets |  |  |  |  | 54.18% | 19.2342 | 45.82% | 16.2658 |  | 186 | g CO2,eq/MJelectricity
| in this tool by adapting the final transport step. | [5 empty] | per MJ energy carrier |  | per MJ energy carrier |  | 80 | g CO2,eq/MJheat
| 4. The emissions from final conversion shall either be included in the GHG calculation for the biomass energy carrier (in | [5 empty] | 76.937 |  | 32.5315 |  | 47 | g CO2,eq/MJcooling
| which case cell C37 below can be set to "Yes") or shall be added in this calculation (which is done automatically if cell | [5 empty] | per MJ electr. |  | per MJ heat
C37 is set to "No" and the values in cells C38, C39 and C40 are filled in according to the actual end use).
5. The above claims 1., 2. and 3. can be substantiated by documentation such as delivery notes and verification
statements, which are accessible to the verifier which performs the verification of the calculation on this sheet.
| GHG emission of biomass feedstock ("energy carrier") |  |  |  |  | GHG emission reduction
[6 empty] | Electricity |  | Heat
| Type of energy carrier: |  | wood chips from forestry residues |  |  |  | 58.64% |  | 59.34%
| GHG emission of energy carrier |  | 35 | g CO2,eq/MJenergy carrier
Exercise related to slide 14 of block 3 : "How to make CHP calculations within the BioGrace II tool for the final conversion step ? (3/3)"
General settings
| Main output |  | Conversion efficiencies |  |  |  |  | When using this GHG calculation tool, the BioGrace calculation
|  |  | Electrical efficiency | 25% |  |  |  | rules must be respected. The rules are included in the zip file
|  |  | Thermal efficiency | 50% |  |  |  | (containing the complete tool) and also at www.BioGrace.net
Cooling efficiency
|  |  | Temp of useful heat (°C) | 200
Emissions from final conversion
Final conversion (CH4 and N2O emissions only) | [9 empty] | Actual/ |  | Default value
| Combustion emissions already included | No |  | (are the combustion emissions already included in the result given in cell D21) | [5 empty] | default |  | JRC report
| Type of fuel used in end conversion | Wood chip |  |  |  | g CO2 | g CH4 | g N2O | g CO2, eq
| Type of end conversion | CHP
| Include following emissions | CH4 and N2O emissions from Wood chip CHP |  |  |  |  | 0.0048862 | 0.00097653 | #VALUE!
[8 empty] | Emissions will be added in result section | 0.5 | D |  | 0.5
Note on A1: Old value: False Date: 01-12-2015 Author: GThonier
Note on A2: Old value: <leeg> Date: 01-12-2015 Author: GThonier
Note on B1: Old value: False Date: 01-12-2015 Author: GThonier
Note on C1: Old value: False Date: 01-12-2015 Author: GThonier
Note on C26: Old value: Exercise related to slide 14 of block 3 : "How to make CHP calculations within the BioGrace II tool for the final conversion step ? (3/3)" Date: 01-12-2015 Author: GThonier
Note on C27: Old value: Exercise related to slide 14 of block 3 : "How to make CHP calculations within the BioGrace II tool for the final conversion step ? (3/3)" Date: 01-12-2015 Author: GThonier
Note on C41: This field is needed to automatically calculate the type of CH4 and N2O emissions, three cells below this one. Also that cell can be overwritten in which case the content of this current cell is not needed any more. You can give any type of fuel (for instance "Straw") into this cell, however, in some cases you must then define a user defined standard value as further explained in the help text to the input "Include following emissions".
Note on C42: Old value: No Date: 01-12-2015 Author: GThonier
Note on D22: Old value: <leeg> Date: 01-12-2015 Author: GThonier
Note on D24: Old value: give value Date: 01-12-2015 Author: GThonier
Note on E31: Old value: <leeg> Date: 01-12-2015 Author: GThonier
Note on E32: Old value: <leeg> Date: 01-12-2015 Author: GThonier
Note on E34: Old value: <leeg> Date: 01-12-2015 Author: GThonier
Note on I43: The CO2 emissions from the use of wood chips in a boiler or CHP are zero.

## Exercise 5
Calculate efficiency
Fill in the data / information in the 'Calculate efficiency' sheet
Report the efficiencies for heat and electricity as well as the allocation factors.
A company produces 4600 MWh of heat at 100°C, 400 MWh of heat at 250°C and 2200 MWh of electricity.
It uses 1000 tons of pellets (18MJ/kg at 10%H2O) and 2000 tons of SRF Wood chips (19MJ/kg at 50%H2O).
The internal usage and losses of electricity and heat are as follows:
•4% of electricity is used for start up, and electricity losses represent 1%
•10% of heat (at 100°C) is used for pre-heating and heat losses represent 1%
•10% of heat (at 250°C) is used for pre-heating and heat losses represent 1%
www.biograce.net
intelligent energy europe
About
Directory

## 5_Calculate effic (exo-0)
Calculate efficiencies | [11 empty] | Version 2.0.2 - draft in progress - December 2014
|  | Annual input |  |  |  |  | Annual output
|  |  | Lower heating value (on dry basis) | Amount | Mass percentage of water | Energy
|  | Input fuels | [MJ/kg] | [ton] | [%] | [MWh] | Gross electricity production | Internal usage electricity | Electricity losses |  | Net electricity production
|  | Pellets | 18 | 1000 | 10% | 4500 | [MWh] | [MWh] | [MWh] |  | [MWh]
|  | SRF Wood chips | 19 | 2000 | 50% | 5277.7778 | 2200 | 88 | 22 |  | 2090
[7 empty] | Gross heat production | Internal usage heat | Heat losses | Heat quality (average) | Net heat production
[7 empty] | [MWh] | [MWh] | [MWh] | [C] | [MWh]
[7 empty] | 4600 | 460 | 46 | 100 | 4094
[7 empty] | 400 | 40 | 4 | 250 | 356
0
0
[MWh]
[6 empty] | [MWh] | Total nett heat production |  |  |  | 4450
|  | Total annual input of fuel |  |  |  | 9777.7778
|  | Results | [%] | Heat quality |  | [%]
| nel | Efficiency electricity | 21.375 | (average) | (nel*Cel) | 21.375 | Allocation factor electricity | 56.3%
| nh1 | Efficiency heat (100°C) | 41.8705 | 100 | (nh1*Ch1) | 14.8477 | Allocation factor heat (100°C) | 39.11%
| nh2 | Efficiency heat (250°C) | 3.6409 | 250 | (nh2*Ch2) | 1.7404 | Allocation factor heat (250°C) | 4.584%
| nh3 | Efficiency heat (0°C) | 0 | 0 | (nh3*Ch3) | 0 | Allocation factor heat (0°C) | 0%
| nh4 | Efficiency heat (0°C) | 0 | 0 | (nh4*Ch4) | 0 | Allocation factor heat (0°C) | 0%
|  | Total thermal efficiency | 45.5114
|  | Total efficiency | 66.8864

## Exercise 6
Pellets from Eucalyptus
Include the following data in the sheet and report the outcome
-The production takes place in France
-Wood chip boiler used for process energy
-Process efficiency : 0,6 kg of wood pellets (20%H) per kg of wood chips (50%H)
-Useful heat consumed : 0,2 MJ/MJ Wood chips (to be dried)
-Thermal efficiency of WC boiler: 75% MJheat / MJwood chips
-Wet chips used as fuel in the boiler
-Electricity consumption : 0,05 MJ / MJWood pellets, gross
-Diesel consumption : 0,003 MJ / MJWood pellets, gross
www.biograce.net
intelligent energy europe
About
Directory

## 6_Pe-SRC_Eucal (exo9)
FALSE | FALSE | FALSE | FALSE |  |  | Pe-SRC_Eucal
Production of electricity and/or heat, or cooling from wood pellets/briquettes from Eucalyptus short rotation coppice | [13 empty] | Version 2 - for Compliance
Overview Results
| Energy carrier (including emissions from the fuel in use) | [6 empty] | Final energy |  |  |  | Allocation factors & references
| All results in | Non- allocated | Total | Actual/ |  | Default values |  | Electricity |  | Heat |  | Allocation factors
| g CO2,eq / MJWood pellets | results | (allocated results) | Default |  | JRC report |  | All results in g CO2,eq per MJ as indicated |  |  |  | Production chain
| Cultivation eec |  | 15.7714 | A |  | 15.6 |  | Allocation | Allocated | Allocation | Allocated | 100% | to energy carrier
| Cultivation of eucalyptus | 15.7714 | 15.7714 |  |  | 15.4256 |  | factor | results | factor | results | 0% | to co-product(s)
| Processing ep |  | 1.5112 | A |  | 12.9 |  | 0% | 0 | 0% | 0 | CHP
| Wood pellet/briquette production | 1.5112 | 1.5112 |  |  | 12.8965 |  |  | per MJ pellets |  | per MJ pellets | 0% | to electricity
| Transport etd |  | 5.8371 | A |  | 5.2 |  |  | 0 |  | 0 | 0% | to heat
| Transport of wood chips | 0.66402 | 0.66402 |  |  | 0.64937 |  |  | per MJ electr. |  | per MJ heat
| Transport of wood pellets | 5.1731 | 5.1731 |  |  | 4.5974 |  |  |  | Cooling |  | Fossil fuel references
| Emissions from the fuel in use eu |  | 0.30145 | A |  | 0.3 |  |  |  |  | 0 | 186 | g CO2,eq/MJelectricity
| CH4 and N2O emissions at final conversion | 0.30145 | 0.30145 |  |  | 0.3 |  |  |  |  | per MJ cooling | 80 | g CO2,eq/MJheat
| Land use change el | 0 | 0 | [8 empty] | 47 | g CO2,eq/MJcooling
| Bonus or esca | 0 | 0 |  |  |  |  | GHG emission reduction
| eccr + eccs | 0 | 0 |  |  |  |  | Electricity |  | Heat
| Totals | 23.4213 | 23.4213 |  |  | 34 |  |  | 100% |  | 100%
Cooling
100%
General settings
| Main output |  | Conversion efficiencies |  |  | Pathway configuration |  |  |  | When using this GHG calculation tool, the BioGrace calculation
|  |  | Electrical efficiency |  |  | Heat provision in pellet production: |  |  |  | rules must be respected. The rules are included in the zip file
|  |  | Thermal efficiency |  |  | Wood chip boiler |  |  |  | (containing the complete tool) and also at www.BioGrace.net
|  |  | Cooling efficiency (SCOP) |  |  | Transport distance (pellets):
|  |  | Temp of useful heat (°C) |  |  | 2 500 - 10 000 km
Calculation per phase
Values calculated from complete pathway
| Overall yield per (hectare cropland, year) | 186240 | MJWood pellets ha-1 year-1 |  | These values are used in the calculations below to convert MJfeedstock into MJwood pellets. The purpose of this box is to facilitate copying rows or steps from one pathway to another, because these values are included in all pathways in cells C37 and C38.
| Overall yield per MJ input | 0.75789 | MJWood pellets / MJSRC, input
Cultivation of eucalyptus |  |  |  | Quantity of product |  |  |  | Calculated emissions |  |  |  | Info
| Yield | [6 empty] | Emissions per MJ wood pellets |  |  |  | per kg eucalyptus | per ha, year
| Eucalyptus (SRC) | 25866.6667 | kg ha-1 year-1 | 245733.3333 | MJSRC ha-1 year-1 |  |  | g CO2 | g CH4 | g N2O | g CO2, eq | g CO2, eq | kg CO2, eq
| Moisture content | 50% |  | 1 | MJ / MJSRC, input | [9 empty] | Assistance with unit conversions
|  |  |  | 0.13889 | kgWood chips, wet / MJWood pellets
| Energy consumption | [13 empty] | Diesel
| Diesel | 1469.011 | MJ ha-1 year-1 |  |  |  |  | 0.74103 | 0 | 0 | 0.74103 | 5.3354 | 138.0095 |  | 1 | liter diesel is equal to | 35.8592 | MJ diesel
[15 empty] | 1 | kg diesel is equal to | 43.1 | MJ diesel
| CH4 and N2O emissions from use of diesel (agriculture) |  | (harvesting and chipping) |  |  |  |  | 0 | 1.0066e-05 | 2.4889e-05 | 0.0076687 | 0.055214 | 1.4282
Agro chemicals
| Synthetic N-fertiliser (kg N) | 228.2382 | kg N ha-1 year-1 |  |  |  |  | 4.5099 | 0.009179 | 0.0028812 | 5.5979 | 40.3051 | 1042.5576
| Manure | 0 | kg N ha-1 year-1 |  |  |  |  | 0 | 0 | 0 | 0 | 0 | 0
| CaO-fertiliser (calculated as kg CaO) | 266.2779 | kg CaO ha-1 year-1 |  |  |  |  | 0.11858 | 0.00033313 | 4.2893e-06 | 0.12818 | 0.92292 | 23.8728
| K2O-fertiliser (kg K2O) | 182.5906 | kg K2O ha-1 year-1 |  |  |  |  | 0.57717 | 0.0016836 | 1.3235e-05 | 0.62321 | 4.4871 | 116.0658
| P2O5-fertiliser (kg P2O5) | 87.4913 | kg P2O5 ha-1 year-1 |  |  |  |  | 0.52245 | 0.00090193 | 2.518e-05 | 0.5525 | 3.978 | 102.8971
| Pesticides | 1.57 | kg ha-1 year-1 |  |  |  |  | 0.10521 | 0.00030457 | 1.451e-05 | 0.11715 | 0.84346 | 21.8174
| Field CO2 emissions (acidification) | 74.4507 | kg ha-1 year-1 |  |  |  |  | 0.39976 | 0 | 0 | 0.39976 | 2.8782 | 74.4507
Seeding material
| Seeds- eucalyptus cuttings | 17.5653 | kg ha-1 year-1 |  |  |  |  | 0 | 0 | 0 | 0 | 0 | 0
| Field N2O emissions | 4.7522 | kg ha-1 year-1 |  |  |  |  | 0 | 0 | 0.025517 | 7.604 | 54.7488 | 1416.1693
|  | Field N2O emissions can be calculated in the sheet |  |  |  |  | Total | 6.9741 | 0.012412 | 0.02848 | 15.7714 | 113.5542 | 2937.2685
N2O emissions GNOC
[7 empty] | Result |  |  | g CO2,eq / MJWood pellets | 15.7714
Transport of wood chips |  |  |  | Quantity of product |  |  |  | Calculated emissions |  |  |  | Info
| Wood chips | 1 | MJWood chips / MJWood chips |  |  |  |  | Emissions per MJ wood pellets |  |  |  | per kg chips
| Moisture content | 50% |  | 1 | MJWood chips / MJSRC, input |  |  | g CO2 | g CH4 | g N2O | g CO2, eq | g CO2, eq
|  |  |  | 0.13889 | kgWood chips, wet / MJWood pellets
Transport per
| Truck (40 ton) for chips (and similar size dry product) (Diesel) | 60 | km | 0.0063158 | ton km / MJSRC, Input |  |  | 0.65942 | 2.9267e-05 | 1.2989e-05 | 0.66402 | 4.7809 |  |  | Assistance with unit conversions
| Fuel | Diesel
| No emissions | 0 | km | 0 | ton km / MJSRC, Input |  |  | 0 | 0 | 0 | 0 | 0 |  |  | Nautical sea mile
| Fuel | Diesel | [12 empty] | 1 | nautical sea mile equals | 1.852 | km
| No emissions | 0 | km | 0 | ton km / MJSRC, Input |  |  | 0 | 0 | 0 | 0 | 0
| Fuel | Diesel
[7 empty] | Total | 0.65942 | 2.9267e-05 | 1.2989e-05 | 0.66402 | 4.7809
[8 empty] | Result |  | g CO2,eq / MJWood pellets | 0.66402
Wood pellet/briquette production |  |  |  | Quantity of product |  |  |  | Calculated emissions |  |  |  | Info |  |  | Assistance with unit conversions
| Yield | [6 empty] | Emissions per MJ wood pellets |  |  |  | per kg pellets |  |  | Yield of pelletizing
| Pelletising efficiency | 0.96 | MJWood pellets / MJWood chips | 0.75789 | MJPellets, gross / MJSRC, input |  |  | g CO2 | g CH4 | g N2O | g CO2, eq | (net) |  |  |  | Input material: | Wood chips
| Wood pellets | 0.75789 | MJWood pellets, gross / MJWood chips | 0.75789 | MJPellets, net / MJSRC, input | [6 empty] | g CO2, eq |  |  |  | Output material: | Wood pellets
| Wood pellets | 0.75789 | MJWood pellets, net / MJWood chips | 0.065789 | kgWood pellets/MJWood pellets | [10 empty] | Moisture content input material: | 50% | by weight
| Moisture content of wood pellets | 20% | [13 empty] | Moisture content output material: | 20% | by weight
[15 empty] | 0.6 | kgwet output / kgwet input equals | 0.96 | MJOutput / MJInput
| Factor from typical to default values | 1 | [12 empty] | Electricity and diesel
[15 empty] | 1 | kWh electricity is equal to | 3.6 | MJ electricity
| Energy consumption | [13 empty] | 1 | liter diesel is equal to | 35.8592 | MJ diesel
| Electricity (including input into boiler) | 0.05 | MJ / MJWood pellets, gross | (emissions are calculated below the light grey boiler/CHP box) | [10 empty] | 1 | kg diesel is equal to | 43.1 | MJ diesel
| Diesel | 0.003 | MJ / MJWood pellets, gross | (internal transport) |  |  |  | 0.28184 | 0 | 0 | 0.28184 | 4.284
| CH4 and N2O emissions from use of diesel | [6 empty] | 0 | 2.297e-06 | 9.6056e-06 | 0.0029199 | 0.044382 |  |  | Steam (and natural gas in case of NG boiler)
| Heat | 0.2 | MJ / MJWood chips to be dried | [11 empty] | Click here for information on the calculations below
Hide this row | Natural gas boiler | 0 | Emissions NG boiler not included in final results |  |  |  |  | Emissions from NG boiler | [6 empty] | Enthalpy of steam at (pressure, temp.) |  | 0 | MJ / kg
Hide this row | Thermal efficiency of natural gas boiler | 90 | % (MJheat / MJWood chips) | Click here for information on calculation strategy | [10 empty] | 1 | kg steam / kgchips,wet input is | 0 | MJsteam / MJchips
Hide this row | Natural gas (marginal supply) | 0.23148 | MJ / MJWood pellets, gross |  |  |  |  | 0 | 0 | 0 | 0 | 0
Hide this row | CH4 and N2O emissions from NG boiler | [6 empty] | 0 | 0 | 0 | 0 | 0 |  |  | Natural gas energy density |  | 0 | MJ / m3
Hide this row | Electricity use in boiler | No input needed as the electricity use in the boiler is already included in the electricity use given above | [14 empty] | 0 | MJ / kg
Hide this row | [14 empty] | 0.05 | m3 NG / kgchips,wet input is | 0 | MJ NG / MJPellets, gross
Hide this row | Total electricity use in wood pellet production plus boiler | [13 empty] | 0.05 | kg NG / kgchips,wet input is | 0 | MJ NG / MJPellets, gross
Hide this row | Electricity EU mix (0.4 kV) | 0 | MJ / MJWood pellets, gross |  |  |  |  | 0 | 0 | 0 | 0 | 0
| Wood chip boiler | 1 | Emissions wood chip boiler included in final results |  |  |  |  | Emissions from wood chip boiler | [6 empty] | Enthalpy of steam at (pressure, temp.) |  | 0 | MJ / kg
|  |  |  | Click here for information on calculation strategy | [10 empty] | 1 | kg steam / kgchips,wet input is | 0 | MJsteam / MJchips
| Thermal efficiency of wood chip boiler | 75 | % (MJheat / MJWood chips) | Please note: not dried wood chips will lead to a lower thermal effiency of the boiler.
| Wood chips to be fired in CHP are: | not dried |  | The boiler is fed with wet wood chips
| Wood chip consumption in boiler | 0.27778 | MJ / MJWood pellets, gross | Amount of wood chips used for generation of heat
| CH4 and N2O emissions from wood chip boiler | [6 empty] | 0 | 0.0013573 | 0.00027126 | 0.11477 | 1.7445
| Electricity use in boiler | No input needed as the electricity use in the boiler is already included in the electricity use given above
Total electricity use in wood pellet production plus boiler
| France | 0.05 | MJ / MJWood pellets, gross |  |  |  |  | 1.0493 | 0.0018398 | 5.4935e-05 | 1.1117 | 16.898
Hide this row | Wood chip CHP (dimensioned on heat) | 0 | Emissions wood chip CHP not included in final results |  |  |  |  | Emissions from wood chip CHP | [6 empty] | Enthalpy of steam at (pressure, temp.) |  | 0 | MJ / kg
Hide this row | Thermal efficiency of wood chip CHP | 69.6 | % (MJheat / MJWood chips) | Click here for information on calculation strategy | [10 empty] | 1 | kg steam / kgchips,wet input is | 0 | MJsteam / MJchips
Hide this row | Wood chips to be fired in CHP are: | dried |  | The chips are dried towards same moisture content as chips fed to pellet mill, requiring additional heat input
Hide this row | Wood chip consumption in CHP | 0.42003 | MJ / MJWood pellets, gross | The formula to calculate the wood chip input into the CHP is explained in the user manual
Hide this row | Electrical efficiency of wood chip CHP | 16.3 | % (MJelectricity / MJWood chips) | Please note that the CHP is dimensioned to the heat demand
Hide this row | Heat generation from CHP | 0 | MJ / MJWood pellets, gross
Hide this row | Heat supply to pellet mill | 0.20833 | MJ / MJWood pellets, gross
Hide this row | Heat supply for drying chips into CHP | 0 | MJ / MJWood pellets, gross
Hide this row | Electricity generation from CHP | 0 | MJ / MJWood pellets, gross | Electricity generation is smaller than electricity demand, remainder of demand is taken from the grid
Hide this row | Electricity supply to pellet production | 0 | MJ / MJWood pellets, gross
Hide this row | Surplus electricity | 0 | MJ / MJWood pellets, gross
Hide this row | Use exergy to allocate emissions to heat and electricity
Hide this row | Temperature of heat to pellet production | 150 | ºC
Hide this row | Allocation factor electricity | 0 |  | This factor is used to calculate the emissions allocated to the net electricity ouput of the CHP
Hide this row | Allocation factor heat | 0 |  | This factor is used to calculate the emissions allocated to the heat output of the CHP
Hide this row | Calculate "apparent allocation factor" of emissions related to wood chips used in CHP
Hide this row | Fraction CHP emissions to heat to pellet mill (into calculation) |  |  | #DIV/0!
Hide this row | Fraction CHP emissions to heat for drying CHP wood chips (into calculation) |  |  | #DIV/0!
Hide this row | Fraction CHP emissions to electricity to pellet mill (into calculation) |  |  | 0
Hide this row | Fraction CHP emissions to surplus electricity (outside calculation) |  |  | 0 |  | This is the fraction of the wood pellets to the CHP and the CHP emissions which
Hide this row | Fraction CHP emissions to heat for drying wood chips to excess el. (outside calculation) |  |  | #DIV/0! |  | must be left outside the GHG calculation for the wood pellet pathway.
Hide this row
Hide this row | Resulting "apparent allocation factor" |  |  | 1
Hide this row | Apply this "apparant allocation factor" to emissions related to CHP (CH4 and N2O emissions) and to emissions related to wood chip supply to CHP
Hide this row | "Apparent amount of wood chips" needed for heat/electricity for wood pellet mill |  |  | 0.42003 |  | (this amount is used to calculate the gross and net amount of pellets per MJ of wood chips)
Hide this row | CH4 and N2O emissions from wood chip CHP |  |  | (only fraction into calculations) |  |  |  | 0 | 0 | 0 | 0 | 0
Hide this row
Hide this row | Electricity use in wood pellet production plus CHP that is not supplied by CHP
Hide this row | Electricity EU mix (0.4 kV) | 0 | MJ / MJWood pellets, gross | zero as CHP povides all electricity needed |  |  |  | 0 | 0 | 0 | 0 | 0
Hide this row | Wood chip boiler/CHP (actual calculation) | 0 | Emissions wood chip boiler/CHP (act. calc.) not included in final results |  |  |  |  | Emissions from wood chip CHP | [6 empty] | Enthalpy of steam at (pressure, temp.) |  | 0 | MJ / kg
Hide this row | Thermal efficiency of wood chip CHP | give value | % (MJheat / MJWood chips) | Click here for information on calculation strategy | [10 empty] | 1 | kg steam / kgchips,wet input is | 0 | MJsteam / MJchips
Hide this row | Electrical efficiency of wood chip CHP | give value | % (MJelectricity / MJWood chips)
Hide this row | Determine size - Boiler/CHP is | not dimensioned to heat/electr. demand
Hide this row | Boiler/CHP does generate | Heat (usefully used) at one temperature level
Hide this row | Wood chips to be fired in CHP are: | dried |  | The chips are dried towards same moisture content as chips fed to pellet mill, requiring additional heat input
Hide this row | Wood chip consumption in CHP (heat at 1 T level) | give value | MJ / MJWood pellets, gross
Hide this row | Wood chip consumption in CHP (heat at more than one T level) | 0 | MJ / MJWood pellets, gross
Hide this row | Heat generation from CHP | 0 | MJ / MJWood pellets, gross
Hide this row | Heat needed (pellet prod, & drying chips to CHP) | 0.20833 | MJ / MJWood pellets, gross | Heat generation is smaller than heat demand, remainder of demand needs to be supplied in a different way
Hide this row | Heat supply to pellet mill | 0 | MJ / MJWood pellets, gross
Hide this row | Heat supply for drying chips into CHP | 0 | MJ / MJWood pellets, gross
Hide this row | Surplus heat | 0 | MJ / MJWood pellets, gross | In case heat is used at two or more temperature levels, this is the sum of all surplus heat used
Hide this row | Please fill out the next table | Thermal efficiency |  | Temperature
Hide this row | Heat to pellet mill | - |  | - | ºC | These values can be copied from the sheet "Calculate efficiencies"
Hide this row | Surplus heat 1 | - |  | - | ºC | Please make sure that the first row is the heat used for the pellet mill (drying of wood chips)
Hide this row | Surplus heat 2 | - |  | - | ºC | plus the heat used for drying wood chips that are used in the CHP (if chips are dried)
Hide this row | Surplus heat 3 | - |  | - | ºC | Please also make sure to copy the total thermal and the electrical efficiency from that sheet
Hide this row | Check for consistency of thermal efficiencies | #VALUE! |  | "No" if the thermal effiency on row 2 of this boiler/CHP box is different from the sum of the four thermal efficiencies above
Hide this row | Surplus heat 1 | 0 | MJ / MJWood pellets, gross
Hide this row | Surplus heat 2 | 0 | MJ / MJWood pellets, gross
Hide this row | Surplus heat 3 | 0 | MJ / MJWood pellets, gross
Hide this row | Electricity generation from CHP | 0 | MJ / MJWood pellets, gross | Electricity generation is smaller than electricity demand, remainder of demand is taken from the grid
Hide this row | Electricity used internally for pellet production | 0 | MJ / MJWood pellets, gross
Hide this row | Surplus electricity | 0 | MJ / MJWood pellets, gross
Hide this row | Use exergy to allocate emissions to heat and electricity
Hide this row | Electricity has carnot factor one: |  |  | Efficiency * carnot factor electricity |  |  | 0
Hide this row | Temperature of heat | give value | ºC
Hide this row | Thermal efficiency of heat | #VALUE! | % (MJheat / MJWood chips) | Efficiency * carnot factor heat to pellet mill |  |  | #VALUE!
Hide this row | Temperature of surplus heat 1 | give value | ºC
Hide this row | Thermal efficiency of surplus heat 1 | #VALUE! | % (MJheat / MJWood chips) | Efficiency * carnot factor surplus heat 1 |  |  | #VALUE!
Hide this row | Temperature of surplus heat 2 | 0 | ºC
Hide this row | Thermal efficiency of surplus heat 2 | 0 | % (MJheat / MJWood chips) | Efficiency * carnot factor surplus heat 2 |  |  | 0
Hide this row | Temperature of surplus heat 3 | 0 | ºC
Hide this row | Thermal efficiency of surplus heat 3 | 0 | % (MJheat / MJWood chips) | Efficiency * carnot factor surplus heat 3 |  |  | 0
Hide this row | Allocation factor electricity | 0 |  | This factor is used to calculate the emissions allocated to the net electricity ouput of the CHP
Hide this row | Allocation factor heat to pellet mill | 0 |  | This factor is used to calculate the emissions allocated to the heat output of the CHP used into the pellet mill and drying of wood chips
Hide this row | Allocation factor surplus heat | 0 |  | This factor is used to calculate the emissions allocated to the heat output of the CHP (surplus heat 1)
Hide this row | Allocation factor surplus heat 2 | 0 |  | This factor is used to calculate the emissions allocated to the heat output of the CHP (surplus heat 2)
Hide this row | Allocation factor surplus heat 3 | 0 |  | This factor is used to calculate the emissions allocated to the heat output of the CHP (surplus heat 3)
Hide this row | Sum allocation factors heat | 0
Hide this row | Calculate "apparent allocation factor" of emissions related to wood chips used in CHP
Hide this row | Fraction CHP emissions to heat into pellet mill (into calculation) |  |  | #DIV/0!
Hide this row | Fraction CHP emissions to heat for drying CHP wood chips (into calculation) |  |  | #DIV/0!
Hide this row | Fraction CHP emissions to electricity into pellet mill (into calculation) |  |  | 0
Hide this row | Fraction CHP emissions to surplus electricity (outside calculation) |  |  | 0 |  | This is the fraction of the wood pellets to the CHP and the CHP emissions which
Hide this row | Fraction CHP emissions to heat for drying wood chips to excess el. (outside calculation) |  |  | #DIV/0! |  | must be left outside the GHG calculation for the wood pellet pathway.
Hide this row | Fraction CHP emissions to surplus heat (outside calculation) |  |  | 0
Hide this row | Fraction CHP emissions to surplus heat 2 (outside calculation) |  |  | 0
Hide this row | Fraction CHP emissions to surplus heat 3 (outside calculation) |  |  | 0
Hide this row | Sum of the above fractions |  |  | 1
Hide this row
Hide this row | Resulting "apparent allocation factor" |  |  | 0
Hide this row | Apply this "apparent allocation factor" to emissions related to CHP (CH4 and N2O emissions) and to emissions related to wood chip supply to CHP
Hide this row | "Apparant amount of wood chips" needed for heat/electricity for wood pellet mill |  |  | 0 |  | (this amount is used to calculate the gross and net amount of pellets per MJ of wood chips)
Hide this row | Emissions calculated for : | Wood chip boiler
Hide this row | CH4 and N2O emissions from Wood chip boiler |  |  | (only fraction into calculations) |  |  |  | 0 | 0 | 0 | 0 | 0
Hide this row
Hide this row | Heat and electricity use in wood pellet production plus boiler/CHP that is not supplied by boiler/CHP
Hide this row | Electricity EU mix (0.4 kV) | 0 | MJ / MJWood pellets, gross | zero as CHP povides all electricity needed |  |  |  | 0 | 0 | 0 | 0 | 0
Hide this row | No emissions | 0 | MJ / MJWood pellets, gross |  |  |  |  | 0 | 0 | 0 | 0 | 0
Hide this row | Wood pellet boiler/CHP (actual calculation); | 0 | Emissions wood pellet boiler/CHP (act. calc.) not included in final results |  |  |  |  | Emissions from wood pellet boiler/CHP | [6 empty] | Enthalpy of steam at (pressure, temp.) |  | 0 | MJ / kg
Hide this row | Thermal efficiency of boiler/CHP | give value | % (MJheat / MJWood pellets to CHP) | Click here for information on calculation strategy 1 | [10 empty] | 1 | kg steam / kgchips,wet input is | 0 | MJsteam / MJchips
Hide this row | Electrical efficiency of boiler/CHP | give value | % (MJelectricity / MJWood pellets to CHP)
Hide this row | Determine size - Boiler/CHP is | Make selection from drop-down list
Hide this row | Wood pellet consumption in boiler/CHP | 0 | MJWood pellets to CHP / MJWood pellets, gross | Amount of wood pellets used for generation of heat and electricity
Hide this row | Heat generation from boiler/CHP | 0 | MJ / MJWood pellets, gross | Heat generation is smaller than heat demand, remainder has to be supplied in a different way
Hide this row | Heat supply to pellet mill | 0 | MJ / MJWood pellets, gross
Hide this row | Surplus heat | 0 | MJ / MJWood pellets, gross
Hide this row | Electricity generation from boiler/CHP | 0 | MJ / MJWood pellets, gross | Electricity generation is smaller than electricity demand, remainder of demand is taken from the grid
Hide this row | Electricity used internally for pellet production | 0 | MJ / MJWood pellets, gross
Hide this row | Surplus electricity | 0 | MJ / MJWood pellets, gross
Hide this row | Use exergy to allocate emissions to heat and electricity |  |  | Click here for information on calculation strategy 2
Hide this row | Temperature of heat to pellet production | give value | ºC
Hide this row | Allocation factor electricity | 0 |  | This factor is used to calculate the emissions allocated to the net electricity ouput of the boiler/CHP
Hide this row | Allocation factor heat | 0 |  | This factor is used to calculate the emissions allocated to the heat output of the boilerCHP
Hide this row | Calculate "apparent allocation factor" of emissions related to wood chips used in boiler/CHP
Hide this row | Fraction CHP emissions to heat (into calculation) |  |  | 0
Hide this row | Fraction CHP emissions to electricity (into calculation) |  |  | 0
Hide this row | Fraction CHP emissions to surplus heat (outside calculation) |  |  | 0 |  | This is the fraction of the wood pellets to the CHP and the CHP emissions which
Hide this row | Fraction CHP emissions to surplus electricity (outside calculation) |  |  | 0 |  | must be left outside the GHG calculation for the wood pellet pathway.
Hide this row
Hide this row | Resulting "apparent allocation factor" |  |  | 0
Hide this row | Apply this "apparant allocation factor" to emissions related to boiler/CHP (CH4 and N2O emissions) and to emissions related to wood pellet supply to boiler/CHP
Hide this row | "Apparant amount of wood chips" needed for heat/electricity for wood pellet mill |  |  | 0 |  | (this amount is used to calculate the gross and net amount of pellets per MJ of wood chips)
Hide this row | Emissions calculated for : | Wood pellet boiler
Hide this row | CH4 and N2O emissions from wood pellet boiler |  |  | (only fraction into calculations) |  |  |  | 0 | 0 | 0 | 0
Hide this row | No emissions |  |  | (only fraction into calculations) |  |  |  | 0 | 0 | 0 | 0
Hide this row
Hide this row | Heat and electricity use in wood pellet production plus boiler/CHP that is not supplied by boiler/CHP
Hide this row | Electricity EU mix (0.4 kV) | 0 | MJ / MJWood pellets, gross | zero as CHP povides all electricity needed |  |  |  | 0 | 0 | 0 | 0 | 0
Hide this row | No emissions | 0 | MJ / MJWood pellets, gross |  |  |  |  | 0 | 0 | 0 | 0 | 0
[7 empty] | Total | 1.3312 | 0.0031994 | 0.0003358 | 1.5112 | 22.9709
[8 empty] | Result |  | g CO2,eq / MJWood pellets | 1.5112
Transport of wood pellets |  |  |  | Quantity of product |  |  |  | Calculated emissions |  |  |  | Info
| Wood pellets | 1 | MJPellets / MJPellets |  |  |  |  | Emissions per MJ wood pellets |  |  |  | per kg pellets
|  |  |  | 0.75789 | MJPellets / MJSRC, input |  |  | g CO2 | g CH4 | g N2O | g CO2, eq | g CO2, eq
Transport per
| Truck (40 ton) for pellets (Diesel) | 240 | km | 0.011967 | ton km / MJSRC, Input |  |  | 1.2994 | 5.7672e-05 | 2.5596e-05 | 1.3085 | 19.8887
| Fuel | Diesel
| Freight train USA (diesel) | 0 | km | 0 | ton km / MJSRC, Input |  |  | 0 | 0 | 0 | 0 | 0 |  |  | Assistance with unit conversions
| Fuel | Diesel
| Bulk Carrier "Handysize" - pellets (Fuel oil) with bulk density 650 kg/m3 | 0 |  | 0 | ton km / MJSRC, Input |  |  | 0 | 0 | 0 | 0 | 0 |  |  | Nautical sea mile
| Fuel | Fuel oil (3.5% S) | [12 empty] | 1 | nautical sea mile equals | 1.852 | km
| Bulk Carrier "Supramax" - pellets (Fuel oil) with bulk density 650 kg/m3 | 9600 | km | 0.47867 | ton km / MJSRC, Input |  |  | 3.8647 | 0 | 0 | 3.8647 | 58.7428
| Fuel | Fuel oil (3.5% S)
[7 empty] | Total | 5.1641 | 5.7672e-05 | 2.5596e-05 | 5.1731 | 78.6315
[8 empty] | Result |  | g CO2,eq / MJWood pellets | 5.1731
Final conversion (CH4 and N2O emissions only)
| Type of fuel used in end conversion | Wood pellet | [5 empty] | Emissions per MJ wood pellets
| Type of end conversion | Boiler | [5 empty] | g CO2 | g CH4 | g N2O | g CO2, eq
| Factor from typical to default values | 1.2
| Include following emissions | CH4 and N2O emissions from Wood pellet Boiler | [5 empty] | 0 | 0.0035633 | 0.00071265 | 0.30145
[8 empty] | Result |  | g CO2,eq / MJWood pellets | 0.30145
Land use change, including bonus for production on non-agriculture or degraded land
| el | Land use change
| Does land use change occur? | no
Emissions per MJ wood pellets
[8 empty] | g CO2 | g CH4 | g N2O | g CO2, eq
| Resulting land use change | 0 | ton CO2 ha-1 year-1 |  |  |  |  | 0 | 0 | 0 | 0
0
| Bonus (eB) | 0 | g CO2,eq / MJWood pellets |  |  |  |  | 0 | 0 | 0 | 0
0
[8 empty] | Result |  | g CO2,eq / MJWood pellets | 0
Improved agricultural management
| esca | Soil carbon accumulation
Does improved agricultural management occurs?
no
Emissions per MJ wood pellets
[8 empty] | g CO2 | g CH4 | g N2O | g CO2, eq
| Resulting soil carbon accumulation | 0 | ton CO2 ha-1 year-1 |  |  |  |  | 0 | 0 | 0 | 0
0
[8 empty] | Result |  | g CO2,eq / MJWood pellets | 0
CO2 capture and replacement
| eccr | [6 empty] | Emissions per MJ wood pellets
|  | 0 | g CO2,eq / MJWood pellets | [7 empty] | 0
[8 empty] | Result |  | g CO2,eq / MJWood pellets | 0
CO2 capture and geological storage
eccs
|  | 0 | g CO2,eq / MJWood pellets | [7 empty] | 0
[8 empty] | Result |  | g CO2,eq / MJWood pellets | 0
Consistency check
[8 empty] | Total emission without allocation |  | g CO2,eq / MJWood pellets | 23.4213
[8 empty] | Total emission with allocation |  | g CO2,eq / MJWood pellets | 23.4213
[8 empty] | Is pathway consistent? |  | Yes
End of pathway
Note on B59: N fertilizers cause acidification in the soil. The acid reacts with carbonates in the soil (or downstream in river-beds or the sea), releasing CO2. The carbonates can come from rock naturally present in the soil, or from applied agricultural lime. In either case, we attribute these emissions to fertilizer use.
Note on B77: In this field an additional type of transport can be added. Please look in the list of standard values if the actual type of transport (type of truck, train or ship) is inlcuded in the sheet "standard values". If not, include the type in the sheet "user defined standard values" and also include the fuel efficienty of this transport type and its CH4 and N2O emissions. Then enter the type of transport in this field, and enter the distance in km in the field to the right, plus the fuel type of the transport in the field below that. The calculation will be made automatically.
Note on B79: In this field an additional type of transport can be added. Please look in the list of standard values if the actual type of transport (type of truck, train or ship) is inlcuded in the sheet "standard values". If not, include the type in the sheet "user defined standard values" and also include the fuel efficienty of this transport type and its CH4 and N2O emissions. Then enter the type of transport in this field, and enter the distance in km in the field to the right, plus the fuel type of the transport in the field below that. The calculation will be made automatically.
Note on B108: When making an actual calculation, the use of the input "Electricity EU mix ..." is not allowed. Use the electricity mix from the country in which the electricity is taken from the grid, by defining this mix in the list of additional standard values (following the example for “Average electricity mix in Malta”) and replacing “Electricity EU mix ...” in row B of this sheet by the name corresponding to the correct mix (for instance “Average electricity mix in Malta”). More details can be found in chapter 4 of the Calculation rules and in the User manual.
Note on B118: Old value: Electricity EU mix (0.4 kV) Date: 01-12-2015 Author: SusanneKoeppen
Note on B147: When making an actual calculation, the use of the input "Electricity EU mix ..." is not allowed. Use the electricity mix from the country in which the electricity is taken from the grid, by defining this mix in the list of additional standard values (following the example for “Average electricity mix in Malta”) and replacing “Electricity EU mix ...” in row B of this sheet by the name corresponding to the correct mix (for instance “Average electricity mix in Malta”). More details can be found in the Calculation rules (chapter 4) and in the User manual (chapter 4).
Note on B208: When making an actual calculation for a CHP that is dimensioned on the electricity demand, there will either be sufficient or surplus heat production or a shortage of heat production. In case of sufficient or surplus heat production, the calculation above will be complete. In case of surplus heat production, some emissions will be allocated to the surplus heat if this heat satisfies an economic justifiable demand. In case of a shortage of heat production, you must make an actual calculation for the GHG intensity of the extra heat provision. The amount of heat that is to be provided from this additional source is the amount of heat listed in the cell on the rigt from this cell. There are two ways to calculate the GHG intensity of the extra heat provision: 1. You make the calculation elsewhere and enter the CO2, CH4 and N2O emissions per MJ of heat as an "additional standard value" in the sheet with that name. Then, you enter the name that you used in that sheet (for instance "Heat from additional NG boiller) into this cell. 2. You delete the current line and replace it with a few lines in which the actual calculations are made for the additional heat provision, such as a natural gas boiler or a lignite fired boiler. Examples on how to make such a calculation can be found when you select for instance "Natural gas boiler" in cell G26 of this sheet.
Note on B238: When making an actual calculation, the use of the input "Electricity EU mix ..." is not allowed. Use the electricity mix from the country in which the electricity is taken from the grid, by defining this mix in the list of additional standard values (following the example for “Average electricity mix in Malta”) and replacing “Electricity EU mix ...” in row B of this sheet by the name corresponding to the correct mix (for instance “Average electricity mix in Malta”). More details can be found in the Calculation rules (chapter 4) and in the User manual (chapter 4).
Note on B239: When making an actual calculation for a CHP that is dimensioned on the electricity demand, there will either be sufficient or surplus heat production or a shortage of heat production. In case of sufficient or surplus heat production, the calculation above will be complete. In case of surplus heat production, some emissions will be allocated to the surplus heat if this heat satisfies an economic justifiable demand. In case of a shortage of heat production, you must make an actual calculation for the GHG intensity of the extra heat provision. The amount of heat that is to be provided from this additional source is the amount of heat listed in the cell on the rigt from this cell. There are two ways to calculate the GHG intensity of the extra heat provision: 1. You make the calculation elsewhere and enter the CO2, CH4 and N2O emissions per MJ of heat as an "additional standard value" in the sheet with that name. Then, you enter the name that you used in that sheet (for instance "Heat from additional NG boiller) into this cell. 2. You delete the current line and replace it with a few lines in which the actual calculations are made for the additional heat provision, such as a natural gas boiler or a lignite fired boiler. Examples on how to make such a calculation can be found when you select for instance "Natural gas boiler" in cell G26 of this sheet.
Note on B273: Annualised emissions from carbon stock changes caused by land-use change, el, shall be calculated by dividing total emissions equally over 20 years. For the calculation of those emissions the following rule shall be applied: el = (CSR – CSA) × 3,664 × 1/20 × 1/P – eB(1) where el = annualised greenhouse gas emissions from carbon stock change due to land-use change (measured as mass of CO2-equivalent per unit biofuel energy); CSR = the carbon stock per unit area associated with the reference land use (measured as mass of carbon per unit area, including both soil and vegetation). The reference land use shall be the land use in January 2008 or 20 years before the raw material was obtained, whichever was the later; CSA =the carbon stock per unit area associated with the actual land use (measured as mass of carbon per unit area, including both soil and vegetation). In cases where the carbon stock accumulates over more than one year, the value attributed to CSA shall be the estimated stock per unit area after 20 years or when the crop reaches maturity, whichever the earlier; P =the productivity of the crop (measured as biofuel or bioliquid energy per unit area per year); and eB =bonus of 29 gCO2eq/MJ biofuel or bioliquid if biomass is obtained from restored degraded land under the conditions provided for in the comment under "Bonus (eB)" below.
Note on C88: Old value: 0,99009900990099 Date: 01-12-2015 Author: SusanneKoeppen
Note on C89: In this cell the gross amount of wood pellets per MJ of wood chips is calculated. This number is lower than the pelletising efficiency above when wood chips are used in the boiler or CHP. If no wood chips are used, then it is the same as the value above.
Note on C90: In this cell the amount of net wood pellets production is calculated. This number is lower than the gross value above when wood pellets are used in the boiler or in the CHP. If no wood pellets are used, then this value is the same as the value above.
Note on C91: Old value: 0,1 Date: 01-12-2015 Author: SusanneKoeppen
Note on C94: Old value: 1,2 Date: 01-12-2015 Author: SusanneKoeppen
Note on C97: Changed cells: $C$97:$C$98 Date: 01-12-2015 Author: SusanneKoeppen
Note on C98: Old value: 0,002 Date: 01-12-2015 Author: GThonier
Note on C100: Old value: 0,185263157894737 Date: 01-12-2015 Author: SusanneKoeppen
Note on C103: The amount of natural gas into the boiler is calculated from the thermal efficiency which has to be inputted in the cell above this one. In case the thermal efficiency is not known, but the amount of natural gas per amount of wood chips or wood pellets is known, then the value in this cell may be overwritten. In order to do so properly, please - enter "unknown" in the cell for "thermal efficiency of wood chip boiler"; - make sure that the value of this cell is in the unit [MJ natural gas / MJ of pellets, gross]. You can use the box "Assistence with unit conversions" in columns Q-T to convert a value in [kg or m3 natural gas / wet kg of chips (input into pellet mill)] into this unit [MJ natural gas / MJ of pellets, gross].
Note on C111: Old value: 85 Date: 01-12-2015 Author: SusanneKoeppen
Note on C112: Old value: dried Date: 01-12-2015 Author: SusanneKoeppen
Note on C157: The amount of heat that needs to be generated by the CHP is larger than the heat demand in the pelllet mill (number given just below this number). The difference between these two numbers is the amount of heat that is needed to dry the wood chips that are used in the CHP, the number that is given two rows below this number.
Note on C166: This consistency check is especially useful when new steps are inserted into the pathway or when steps are deleted from the pathway. Such actions lead to the necessity of adaption the top section (in which the results are calculated) and in the parts were an allocation is made (if any). In this check, the unallocated and allocated results from the top section (where the overall results are given) are compared with the two values in the two rows above (which also need to be recalculated when steps are deleted and/or inserted). If the value in this cell is "Yes" then the two results (calculated in a slightly different way) give the same value. If the value in this cell is "No" then an error is still made somewhere. This consistency check does not say anything about whether the calculations WITHIN steps are correctly made, there is no way to make such a check. As a result, actual calculations should be checked by verifiers who should look at all modifications made in the tool (which are marked when the option "Track changes" is left to "ON".
Note on C264: This field is needed to automatically calculate the type of CH4 and N2O emissions, three cells below this one. Also that cell can be overwritten in which case the content of this current cell is not needed any more. You can give any type of fuel (for instance "Straw") into this cell, however, in some cases you must then define a user defined standard value as further explained in the help text to the input "Include following emissions".
Note on C265: The content of this cell is calculated automatically from the input under "Main output" under "General settings". This value can be overwritten by entering another type of end conversion. You can give any type of end conversion (for instance "CHP based on Organic Rankine Cycle") into this cell, however, in some cases you must then define a user defined standard value as further explained in the help text to the input "Include following emissions".
Note on C266: When opening the tool, the default values as calculated in the JRC report are being reproduced. In order to do so, the "typical" results in all transport and processing steps are multiplied by a factor of 1.2, which gives the "default values". In most calculations in this Excel file, the factor 1.2 is included in the input values. This will give a result that is a factor 1.2 higher as compared to using the input value without the factor 1.2. In this step "Final conversion" this factor of 1.2 cannot be applied to the input values. Therefore, this factor 1.2 is added as a separate factor, which is taken into account when calculating the emissions from this step. When making an actual calculation for the CH4 and N2O emissions from the final conversion, it is allowed to set this value to 1.0.
Note on C283: 8. The bonus of 29 gCO2eq/MJ shall be attributed if evidence is provided that the land: (a) was not in use for agriculture or any other activity in January 2008; and (b) falls into one of the following categories: (i) severely degraded land, including such land that was formerly in agricultural use; (ii) heavily contaminated land. The bonus of 29 gCO2eq/MJ shall apply for a period of up to 10 years from the date of conversion of the land to agricultural use, provided that a steady increase in carbon stocks as well as a sizable reduction in erosion phenomena for land falling under (i) are ensured and that soil contamination for land falling under (ii) is reduced. 9. The categories referred to in point 8(b) are defined as follows: (a) ‘severely degraded land’ means land that, for a significant period of time, has either been significantly salinated or presented significantly low organic matter content and has been severely eroded; (b) ‘heavily contaminated land’ means land that is unfit for the cultivation of food and feed due to soil contamination. Such land shall include land that has been the subject of a Commission decision in accordance with the fourth subparagraph of Article 18(4).
Note on C306: Emission saving from carbon capture and replacement, eccr, shall be limited to emissions avoided through the capture of CO2 of which the carbon originates from biomass and which is used to replace fossil-derived CO2 used in commercial products and services. The BioGrace GHG calculation tool offers no further help to calculate CCR. The calculation can be performed in the sheet "User specific calculations" and then the result of the calculation can be inserted into this cell.
Note on C312: Emission saving from carbon capture and geological storage eccs, that have not already been accounted for in ep, shall be limited to emissions avoided through the capture and sequestration of emitted CO2 directly related to the extraction, transport, processing and distribution of fuel. The BioGrace GHG calculation tool offers no further help to calculate CCS. The calculation can be performed in the sheet "User specific calculations" and then the result of the calculation can be inserted into this cell.
Note on D89: Within pellet mills that (can) include boilers and CHP’s using wood pellets as a fuel, a distinction is made between the gross and the net amount of wood pellets: - MJ_pellets,gross: The gross amount of wood pellets as produced within the pellet mill, without considering the amount of pellets to be used in a boiler or CHP to provide for heat and/or electricity into the pellet mill. - MJ_pellets,net: The net amount of wood pellets after subtracting the wood pellets used in the boiler or CHP.
Note on D90: Within pellet mills that (can) include boilers and CHP’s using wood pellets as a fuel, a distinction is made between the gross and the net amount of wood pellets: - MJ_pellets,gross: The gross amount of wood pellets as produced within the pellet mill, without considering the amount of pellets to be used in a boiler or CHP to provide for heat and/or electricity into the pellet mill. - MJ_pellets,net: The net amount of wood pellets after subtracting the wood pellets used in the boiler or CHP.
Note on D97: Within pellet mills that (can) include boilers and CHP’s using wood pellets as a fuel, a distinction is made between the gross and the net amount of wood pellets: - MJ_pellets,gross: The gross amount of wood pellets as produced within the pellet mill, without considering the amount of pellets to be used in a boiler or CHP to provide for heat and/or electricity into the pellet mill. - MJ_pellets,net: The net amount of wood pellets after subtracting the wood pellets used in the boiler or CHP.
Note on D124: Within pellet mills that (can) include boilers and CHP’s using wood pellets as a fuel, a distinction is made between the gross and the net amount of wood pellets: - MJ_pellets,gross: The gross amount of wood pellets as produced within the pellet mill, without considering the amount of pellets to be used in a boiler or CHP to provide for heat and/or electricity into the pellet mill. - MJ_pellets,net: The net amount of wood pellets after subtracting the wood pellets used in the boiler or CHP.
Note on D125: Within pellet mills that (can) include boilers and CHP’s using wood pellets as a fuel, a distinction is made between the gross and the net amount of wood pellets: - MJ_pellets,gross: The gross amount of wood pellets as produced within the pellet mill, without considering the amount of pellets to be used in a boiler or CHP to provide for heat and/or electricity into the pellet mill. - MJ_pellets,net: The net amount of wood pellets after subtracting the wood pellets used in the boiler or CHP.
Note on D126: Within pellet mills that (can) include boilers and CHP’s using wood pellets as a fuel, a distinction is made between the gross and the net amount of wood pellets: - MJ_pellets,gross: The gross amount of wood pellets as produced within the pellet mill, without considering the amount of pellets to be used in a boiler or CHP to provide for heat and/or electricity into the pellet mill. - MJ_pellets,net: The net amount of wood pellets after subtracting the wood pellets used in the boiler or CHP.
Note on D127: Within pellet mills that (can) include boilers and CHP’s using wood pellets as a fuel, a distinction is made between the gross and the net amount of wood pellets: - MJ_pellets,gross: The gross amount of wood pellets as produced within the pellet mill, without considering the amount of pellets to be used in a boiler or CHP to provide for heat and/or electricity into the pellet mill. - MJ_pellets,net: The net amount of wood pellets after subtracting the wood pellets used in the boiler or CHP.
Note on D128: Within pellet mills that (can) include boilers and CHP’s using wood pellets as a fuel, a distinction is made between the gross and the net amount of wood pellets: - MJ_pellets,gross: The gross amount of wood pellets as produced within the pellet mill, without considering the amount of pellets to be used in a boiler or CHP to provide for heat and/or electricity into the pellet mill. - MJ_pellets,net: The net amount of wood pellets after subtracting the wood pellets used in the boiler or CHP.
Note on D154: Within pellet mills that (can) include boilers and CHP’s using wood pellets as a fuel, a distinction is made between the gross and the net amount of wood pellets: - MJ_pellets,gross: The gross amount of wood pellets as produced within the pellet mill, without considering the amount of pellets to be used in a boiler or CHP to provide for heat and/or electricity into the pellet mill. - MJ_pellets,net: The net amount of wood pellets after subtracting the wood pellets used in the boiler or CHP.
Note on D155: Within pellet mills that (can) include boilers and CHP’s using wood pellets as a fuel, a distinction is made between the gross and the net amount of wood pellets: - MJ_pellets,gross: The gross amount of wood pellets as produced within the pellet mill, without considering the amount of pellets to be used in a boiler or CHP to provide for heat and/or electricity into the pellet mill. - MJ_pellets,net: The net amount of wood pellets after subtracting the wood pellets used in the boiler or CHP.
Note on D156: Within pellet mills that (can) include boilers and CHP’s using wood pellets as a fuel, a distinction is made between the gross and the net amount of wood pellets: - MJ_pellets,gross: The gross amount of wood pellets as produced within the pellet mill, without considering the amount of pellets to be used in a boiler or CHP to provide for heat and/or electricity into the pellet mill. - MJ_pellets,net: The net amount of wood pellets after subtracting the wood pellets used in the boiler or CHP.
Note on D157: Within pellet mills that (can) include boilers and CHP’s using wood pellets as a fuel, a distinction is made between the gross and the net amount of wood pellets: - MJ_pellets,gross: The gross amount of wood pellets as produced within the pellet mill, without considering the amount of pellets to be used in a boiler or CHP to provide for heat and/or electricity into the pellet mill. - MJ_pellets,net: The net amount of wood pellets after subtracting the wood pellets used in the boiler or CHP.
Note on D158: Within pellet mills that (can) include boilers and CHP’s using wood pellets as a fuel, a distinction is made between the gross and the net amount of wood pellets: - MJ_pellets,gross: The gross amount of wood pellets as produced within the pellet mill, without considering the amount of pellets to be used in a boiler or CHP to provide for heat and/or electricity into the pellet mill. - MJ_pellets,net: The net amount of wood pellets after subtracting the wood pellets used in the boiler or CHP.
Note on D167: Within pellet mills that (can) include boilers and CHP’s using wood pellets as a fuel, a distinction is made between the gross and the net amount of wood pellets: - MJ_pellets,gross: The gross amount of wood pellets as produced within the pellet mill, without considering the amount of pellets to be used in a boiler or CHP to provide for heat and/or electricity into the pellet mill. - MJ_pellets,net: The net amount of wood pellets after subtracting the wood pellets used in the boiler or CHP.
Note on D168: Within pellet mills that (can) include boilers and CHP’s using wood pellets as a fuel, a distinction is made between the gross and the net amount of wood pellets: - MJ_pellets,gross: The gross amount of wood pellets as produced within the pellet mill, without considering the amount of pellets to be used in a boiler or CHP to provide for heat and/or electricity into the pellet mill. - MJ_pellets,net: The net amount of wood pellets after subtracting the wood pellets used in the boiler or CHP.
Note on D169: Within pellet mills that (can) include boilers and CHP’s using wood pellets as a fuel, a distinction is made between the gross and the net amount of wood pellets: - MJ_pellets,gross: The gross amount of wood pellets as produced within the pellet mill, without considering the amount of pellets to be used in a boiler or CHP to provide for heat and/or electricity into the pellet mill. - MJ_pellets,net: The net amount of wood pellets after subtracting the wood pellets used in the boiler or CHP.
Note on D170: Within pellet mills that (can) include boilers and CHP’s using wood pellets as a fuel, a distinction is made between the gross and the net amount of wood pellets: - MJ_pellets,gross: The gross amount of wood pellets as produced within the pellet mill, without considering the amount of pellets to be used in a boiler or CHP to provide for heat and/or electricity into the pellet mill. - MJ_pellets,net: The net amount of wood pellets after subtracting the wood pellets used in the boiler or CHP.
Note on D171: Within pellet mills that (can) include boilers and CHP’s using wood pellets as a fuel, a distinction is made between the gross and the net amount of wood pellets: - MJ_pellets,gross: The gross amount of wood pellets as produced within the pellet mill, without considering the amount of pellets to be used in a boiler or CHP to provide for heat and/or electricity into the pellet mill. - MJ_pellets,net: The net amount of wood pellets after subtracting the wood pellets used in the boiler or CHP.
Note on D172: Within pellet mills that (can) include boilers and CHP’s using wood pellets as a fuel, a distinction is made between the gross and the net amount of wood pellets: - MJ_pellets,gross: The gross amount of wood pellets as produced within the pellet mill, without considering the amount of pellets to be used in a boiler or CHP to provide for heat and/or electricity into the pellet mill. - MJ_pellets,net: The net amount of wood pellets after subtracting the wood pellets used in the boiler or CHP.
Note on D214: Within pellet mills that (can) include boilers and CHP’s using wood pellets as a fuel, a distinction is made between the gross and the net amount of wood pellets: - MJ_pellets,gross: The gross amount of wood pellets as produced within the pellet mill, without considering the amount of pellets to be used in a boiler or CHP to provide for heat and/or electricity into the pellet mill. - MJ_pellets,net: The net amount of wood pellets after subtracting the wood pellets used in the boiler or CHP.
Note on D215: Within pellet mills that (can) include boilers and CHP’s using wood pellets as a fuel, a distinction is made between the gross and the net amount of wood pellets: - MJ_pellets,gross: The gross amount of wood pellets as produced within the pellet mill, without considering the amount of pellets to be used in a boiler or CHP to provide for heat and/or electricity into the pellet mill. - MJ_pellets,net: The net amount of wood pellets after subtracting the wood pellets used in the boiler or CHP.
Note on D216: Within pellet mills that (can) include boilers and CHP’s using wood pellets as a fuel, a distinction is made between the gross and the net amount of wood pellets: - MJ_pellets,gross: The gross amount of wood pellets as produced within the pellet mill, without considering the amount of pellets to be used in a boiler or CHP to provide for heat and/or electricity into the pellet mill. - MJ_pellets,net: The net amount of wood pellets after subtracting the wood pellets used in the boiler or CHP.
Note on D217: Within pellet mills that (can) include boilers and CHP’s using wood pellets as a fuel, a distinction is made between the gross and the net amount of wood pellets: - MJ_pellets,gross: The gross amount of wood pellets as produced within the pellet mill, without considering the amount of pellets to be used in a boiler or CHP to provide for heat and/or electricity into the pellet mill. - MJ_pellets,net: The net amount of wood pellets after subtracting the wood pellets used in the boiler or CHP.
Note on D218: Within pellet mills that (can) include boilers and CHP’s using wood pellets as a fuel, a distinction is made between the gross and the net amount of wood pellets: - MJ_pellets,gross: The gross amount of wood pellets as produced within the pellet mill, without considering the amount of pellets to be used in a boiler or CHP to provide for heat and/or electricity into the pellet mill. - MJ_pellets,net: The net amount of wood pellets after subtracting the wood pellets used in the boiler or CHP.
Note on D219: Within pellet mills that (can) include boilers and CHP’s using wood pellets as a fuel, a distinction is made between the gross and the net amount of wood pellets: - MJ_pellets,gross: The gross amount of wood pellets as produced within the pellet mill, without considering the amount of pellets to be used in a boiler or CHP to provide for heat and/or electricity into the pellet mill. - MJ_pellets,net: The net amount of wood pellets after subtracting the wood pellets used in the boiler or CHP.
Note on E72: This is an intermediate value used to calculate the GHG emissions per MJ final product in columns I, J and K. This value is the chain efficiency up to this step, which is calculated as: [Chain efficiency up to this step] = [Chain efficiency up to previous step] * [Efficiency of this step] The unit of the result is in MJ_(material produced in this step) / MJ_(first feedstock in pathway).
Note on E75: This is an intermediate value for calculating transport emissions. The value is calculated as: Result = [Distance] * [Chain efficiency up to this step] / ( [LHV_(material transported)] * (1 - [water content material transported] ) / [1000] The units of the calculation are: - [Distance] : km - [Chain efficiency up to this step] : MJ_(material transported) / MJ_(first feedstock in pathway) - [LHV_(material transported)] : MJ_(material transported) / kg_(material transported) - [1000] : kg_(material transported) / ton_(material transported) As a result, the unit of the calculation result is km * ton_(material transported) / MJ_(first feedstock in pathway).
Note on E79: This is an intermediate value for calculating transport emissions. The value is calculated as: Result = [Distance] * [Chain efficiency up to this step] / ( [LHV_(material transported)] * (1 - [water content material transported] ) / [1000] The units of the calculation are: - [Distance] : km - [Chain efficiency up to this step] : MJ_(material transported) / MJ_(first feedstock in pathway) - [LHV_(material transported)] : MJ_(material transported) / kg_(material transported) - [1000] : kg_(material transported) / ton_(material transported) As a result, the unit of the calculation result is km * ton_(material transported) / MJ_(first feedstock in pathway).
Note on E89: This is the chain efficiency for the net amount of pellets produced. This value is different as compared to the value above (the chain efficiency for the gross amount of pellets produced) when a pellet-fired boiler or CHP is used to provide for the heat of the pellet mill.
Note on E102: From the EC methodology it can be understood that a boiler or CHP should - for making the GHG calculation - be considered separate from the production pathway of the biomass energy carrier. When considering the boiler or CHP the sum of all CHP-related emissions (emissions from the fuel and other inputs to the boiler or CHP and the CH4 and N2O emissions from the boiler or CHP itself) are allocated towards heat and/or electricity, part of which (if not all) is used in the production pathway of the biomass energy carrier. In this case the natural gas (NG) boiler only produces heat, which is all used for the production of wood pellets/briquettes. As a result, all emissions of the boiler are added to the biomass production. The electricity needed in the wood pellet/briquette production is taken from the grid.
Note on E110: From the EC methodology it can be understood that a boiler or CHP should - for making the GHG calculation - be considered separate from the production pathway of the biomass energy carrier. When considering the boiler or CHP the sum of all CHP-related emissions (emissions from the fuel and other inputs to the boiler or CHP and the CH4 and N2O emissions from the boiler or CHP itself) are allocated towards heat and/or electricity, part of which (if not all) is used in the production pathway of the biomass energy carrier. In this case the wood chip boiler only produces heat, which is all used for the production of wood pellets/briquettes. As a result, all emissions of the boiler are added to the biomass production. The electricity needed in the wood pellet/briquette production is taken from the grid. The heat from the boiler is used to dry the chips that are used for the production of the pellets. The boiler itself can use wet chips (resulting in a relatively low thermal efficiency) and dried chips (resulting in a relatively high thermal efficiency). If dried chips are used, then additional heat is needed to dry the chips for the boiler, resulting in an increased wood chip consumption in the boiler and, as a consequence, a lower amount of wood pellets (both gross and net) per amount of wood chips entering the pellet mill.
Note on E139: Using the "apparent allocation factor" that is given below, it is calculated which fraction of the incoming wood chips can be allocated to the heat and the electricity that the CHP delivers to the pellet mill. The remaining fraction of the wood chips is the fraction generating the surplus heat and surplus electricity. In case the wood chips are dried, heat is needed for drying. A similar fraction of this heat for drying is to be left outside the GHG calculation. This number is this specific fraction. This fraction is zero if the chips are not dried and/or when there is no surplus electricity. If the chips are dried and there is surplus electricity, this fraction will increase when the amount of surplus electricity increases.
Note on E141: The “apparent allocation factor” or "X" (see also the information under the orange "info" cells above) is the sum of the first three fractions above. It can however not be calculated in this way as the second fraction is calculated using the “apparent allocation factor” , so that a “calculation loop” would be created only to be solved through iteration. Although iteration can be done within Excel, it is avoided here as it makes the tool slow and susceptible to crashing. The iteration is avoided by solving an equation with one unknown parameter. If: H_ CHP = Heat generation from CHP H_ mill = Heat supply to pellet mill H_chips = Heat supply for drying chips into CHP E_CHP = Electricity generation from CHP E_mill = Electricity supply to pellet production in mill A_e = Allocation factor electricity A_h = Allocation factor heat Fraction CHP emissions to heat to pellet mill = A_h * H_mill / H_CHP Fraction CHP emissions to heat for drying CHP wood chips = A_h * H_chips * X / H_CHP Fraction CHP emissions to electricity to pellet mill = A_e * E_mill / E_CHP As the “apparent allocation factor” X is the sum of these three fractions, this leads to the equation: X = A_h * H_mill / H_CHP + A_h * H_chips * X / H_CHP + A_e * E_mill / E_CHP This equation can be solved, leading to X = (A_h * H_mill * E_CHP + A_e * H_CHP * E_mill) / (H_CHP * E_CHP – A_h * H_Chips * E_CHP)
Note on E194: Using the "apparent allocation factor" that is given below, it is calculated which fraction of the incoming wood chips can be allocated to the heat and the electricity that the CHP delivers to the pellet mill. The remaining fraction of the wood chips is the fraction generating the surplus heat and surplus electricity. In case the wood chips are dried, heat is needed for drying. A similar fraction of this heat for drying is to be left outside the GHG calculation. This number is this specific fraction. This fraction is zero if the chips are not dried and/or when there is no surplus electricity. If the chips are dried and there is surplus electricity, this fraction will increase when the amount of surplus electricity increases.
Note on E198: This sum is needed for calculating the "apparent allocation factor" below. In most cases this sum would not be needed (as it is 1,000 in most cases), however, there is one situation in which this sum is not equal to 1,000. This sum can not be calculated from an addition of the six values above, as this would create a calculation loop when the value calculated in this way woudl be used to calculate the "apparent allocation factor" (as two of the fractions above are calculated using the "apparent allocation factor". This sum will always be 1,000 with the exception of one situation, which is when the heat generation in the CHP is larger than the heat demand in pellet mill plus CHP (so there is a heat surplus) ánd when this surplus heat is not used useful (it it not used / it does not fulfil an economic justifiable demand). In this case the fraction of the CHP emissions to the surplus heat is zero, and the sum of the six fractions above is not one.
Note on E200: The “apparent allocation factor” or "X" (see also the information under the orange "info" cells above) is the sum of the first three fractions above. It can however not be calculated in this way as the second fraction is calculated using the “apparent allocation factor” , so that a “calculation loop” would be created only to be solved through iteration. Although iteration can be done within Excel, it is avoided here as it makes the tool slow and susceptible to crashing. The iteration is avoided by solving an equation with one unknown parameter. If: H_ CHP = Heat generation from CHP H_ mill = Heat supply to pellet mill H_chips = Heat supply for drying chips into CHP E_CHP = Electricity generation from CHP E_mill = Electricity supply to pellet production in mill A_e = Allocation factor electricity A_h = Allocation factor heat Fraction CHP emissions to heat to pellet mill = A_h * H_mill / H_CHP Fraction CHP emissions to heat for drying CHP wood chips = A_h * H_chips * X / H_CHP Fraction CHP emissions to electricity to pellet mill = A_e * E_mill / E_CHP As the “apparent allocation factor” X is the sum of these three fractions, this leads to the equation: X = A_h * H_mill / H_CHP + A_h * H_chips * X / H_CHP + A_e * E_mill / E_CHP This equation can be solved, leading to X = (A_h * H_mill * E_CHP + A_e * H_CHP * E_mill) / (H_CHP * E_CHP – A_h * H_Chips * E_CHP)
Note on E248: This is an intermediate value used to calculate the GHG emissions per MJ final product in columns I, J and K. This value is the chain efficiency up to this step, which is calculated as: [Chain efficiency up to this step] = [Chain efficiency up to previous step] * [Efficiency of this step] The unit of the result is in MJ_(material produced in this step) / MJ_(first feedstock in pathway).
Note on E250: This is an intermediate value for calculating transport emissions. The value is calculated as: Result = [Distance] * [Chain efficiency up to this step] / ( [LHV_(material transported)] * (1 - [water content material transported] ) / [1000] The units of the calculation are: - [Distance] : km - [Chain efficiency up to this step] : MJ_(material transported) / MJ_(first feedstock in pathway) - [LHV_(material transported)] : MJ_(material transported) / kg_(material transported) - [1000] : kg_(material transported) / ton_(material transported) As a result, the unit of the calculation result is km * ton_(material transported) / MJ_(first feedstock in pathway).
Note on E252: This is an intermediate value for calculating transport emissions. The value is calculated as: Result = [Distance] * [Chain efficiency up to this step] / ( [LHV_(material transported)] * (1 - [water content material transported] ) / [1000] The units of the calculation are: - [Distance] : km - [Chain efficiency up to this step] : MJ_(material transported) / MJ_(first feedstock in pathway) - [LHV_(material transported)] : MJ_(material transported) / kg_(material transported) - [1000] : kg_(material transported) / ton_(material transported) As a result, the unit of the calculation result is km * ton_(material transported) / MJ_(first feedstock in pathway).
Note on E254: This is an intermediate value for calculating transport emissions. The value is calculated as: Result = [Distance] * [Chain efficiency up to this step] / ( [LHV_(material transported)] * (1 - [water content material transported] ) / [1000] The units of the calculation are: - [Distance] : km - [Chain efficiency up to this step] : MJ_(material transported) / MJ_(first feedstock in pathway) - [LHV_(material transported)] : MJ_(material transported) / kg_(material transported) - [1000] : kg_(material transported) / ton_(material transported) As a result, the unit of the calculation result is km * ton_(material transported) / MJ_(first feedstock in pathway).
Note on E256: This is an intermediate value for calculating transport emissions. The value is calculated as: Result = [Distance] * [Chain efficiency up to this step] / ( [LHV_(material transported)] * (1 - [water content material transported] ) / [1000] The units of the calculation are: - [Distance] : km - [Chain efficiency up to this step] : MJ_(material transported) / MJ_(first feedstock in pathway) - [LHV_(material transported)] : MJ_(material transported) / kg_(material transported) - [1000] : kg_(material transported) / ton_(material transported) As a result, the unit of the calculation result is km * ton_(material transported) / MJ_(first feedstock in pathway).
Note on F89: Within pellet mills that (can) include boilers and CHP’s using wood pellets as a fuel, a distinction is made between the gross and the net amount of wood pellets: - MJ_pellets,gross: The gross amount of wood pellets as produced within the pellet mill, without considering the amount of pellets to be used in a boiler or CHP to provide for heat and/or electricity into the pellet mill. - MJ_pellets,net: The net amount of wood pellets after subtracting the wood pellets used in the boiler or CHP.
Note on G9: This value is not listed in the EC report. It has been calculated on the basis of the outcome of the JRC calculations, that were also used to determine the default values in the EC report. The JRC outcomes are reported as typical values, and hence for processing and transport a factor 1.2 is used to convert “typical values” into “default values”.
Note on G11: This value is not listed in the EC report. It has been calculated on the basis of the outcome of the JRC calculations, that were also used to determine the default values in the EC report. The JRC outcomes are reported as typical values, and hence for processing and transport a factor 1.2 is used to convert “typical values” into “default values”.
Note on G13: This value is not listed in the EC report. It has been calculated on the basis of the outcome of the JRC calculations, that were also used to determine the default values in the EC report. The JRC outcomes are reported as typical values, and hence for processing and transport a factor 1.2 is used to convert “typical values” into “default values”.
Note on G14: This value is not listed in the EC report. It has been calculated on the basis of the outcome of the JRC calculations, that were also used to determine the default values in the EC report. The JRC outcomes are reported as typical values, and hence for processing and transport a factor 1.2 is used to convert “typical values” into “default values”.
Note on G29: Old value: Production of electricity and/or heat, or cooling from wood pellets/briquettes from Eucalyptus short rotation coppice Date: 01-12-2015 Author: SusanneKoeppen
Note on I50: The CO2 emissions per MJ of final product are calculated in the following way: Result = [Amount of input] * [CO2 emission coefficient of input] / [Overall pathway efficiency] The units of the values used in this calculation are: - [Amount of input] : MJ or kg_input / (ha, year) - [CO2 emission coefficient of input] : g CO2 / MJ or kg_input - [Overall pathway efficiency] : MJ_(final product) / (ha, year) As a result, the unit of the calculation result is g CO2 / MJ_(final product).
Note on I53: The CO2 emissions per MJ of final product are calculated in the following way: Result = [Amount of input] * [CO2 emission coefficient of input] / [Overall pathway efficiency] The units of the values used in this calculation are: - [Amount of input] : MJ or kg_input / (ha, year) - [CO2 emission coefficient of input] : g CO2 / MJ or kg_input - [Overall pathway efficiency] : MJ_(final product) / (ha, year) As a result, the unit of the calculation result is g CO2 / MJ_(final product).
Note on I54: The CO2 emissions per MJ of final product are calculated in the following way: Result = [Amount of input] * [CO2 emission coefficient of input] / [Overall pathway efficiency] The units of the values used in this calculation are: - [Amount of input] : MJ or kg_input / (ha, year) - [CO2 emission coefficient of input] : g CO2 / MJ or kg_input - [Overall pathway efficiency] : MJ_(final product) / (ha, year) As a result, the unit of the calculation result is g CO2 / MJ_(final product).
Note on I55: The CO2 emissions per MJ of final product are calculated in the following way: Result = [Amount of input] * [CO2 emission coefficient of input] / [Overall pathway efficiency] The units of the values used in this calculation are: - [Amount of input] : MJ or kg_input / (ha, year) - [CO2 emission coefficient of input] : g CO2 / MJ or kg_input - [Overall pathway efficiency] : MJ_(final product) / (ha, year) As a result, the unit of the calculation result is g CO2 / MJ_(final product).
Note on I56: The CO2 emissions per MJ of final product are calculated in the following way: Result = [Amount of input] * [CO2 emission coefficient of input] / [Overall pathway efficiency] The units of the values used in this calculation are: - [Amount of input] : MJ or kg_input / (ha, year) - [CO2 emission coefficient of input] : g CO2 / MJ or kg_input - [Overall pathway efficiency] : MJ_(final product) / (ha, year) As a result, the unit of the calculation result is g CO2 / MJ_(final product).
Note on I57: The CO2 emissions per MJ of final product are calculated in the following way: Result = [Amount of input] * [CO2 emission coefficient of input] / [Overall pathway efficiency] The units of the values used in this calculation are: - [Amount of input] : MJ or kg_input / (ha, year) - [CO2 emission coefficient of input] : g CO2 / MJ or kg_input - [Overall pathway efficiency] : MJ_(final product) / (ha, year) As a result, the unit of the calculation result is g CO2 / MJ_(final product).
Note on I58: The CO2 emissions per MJ of final product are calculated in the following way: Result = [Amount of input] * [CO2 emission coefficient of input] / [Overall pathway efficiency] The units of the values used in this calculation are: - [Amount of input] : MJ or kg_input / (ha, year) - [CO2 emission coefficient of input] : g CO2 / MJ or kg_input - [Overall pathway efficiency] : MJ_(final product) / (ha, year) As a result, the unit of the calculation result is g CO2 / MJ_(final product).
Note on I59: The CO2 emissions per MJ of final product are calculated in the following way: Result = [Amount of input] * [CO2 emission coefficient of input] / [Overall pathway efficiency] The units of the values used in this calculation are: - [Amount of input] : MJ or kg_input / (ha, year) - [CO2 emission coefficient of input] : g CO2 / MJ or kg_input - [Overall pathway efficiency] : MJ_(final product) / (ha, year) As a result, the unit of the calculation result is g CO2 / MJ_(final product).
Note on I62: The CO2 emissions per MJ of final product are calculated in the following way: Result = [Amount of input] * [CO2 emission coefficient of input] / [Overall pathway efficiency] The units of the values used in this calculation are: - [Amount of input] : MJ or kg_input / (ha, year) - [CO2 emission coefficient of input] : g CO2 / MJ or kg_input - [Overall pathway efficiency] : MJ_(final product) / (ha, year) As a result, the unit of the calculation result is g CO2 / MJ_(final product).
Note on I75: CO2 emissions from transport are calculated from the intermediate value as calculated in column E. The calculation performed in this cell is: Result = [Intermediate value] * [Fuel efficiency of transport mode] * [CO2 emission coefficient for fuel used in transport mode] / [Overall pathway efficiency] The units of the values used in this calculation are: - [Intermediate value] : km * ton_(material transported) / MJ_(first feedstock in pathway) - [Fuel efficiency of transport mode] : MJ_fuel / (ton_(material transported) * km) - [CO2 emission coefficient for fuel used in transport mode] : g CO2 / MJ_fuel - [Overall pathway efficiency] : MJ_(final product) / MJ_(first feedstock in pathway) As a result, the unit of the calculation result is g CO2 / MJ_(final product).
Note on I79: CO2 emissions from transport are calculated from the intermediate value as calculated in column E. The calculation performed in this cell is: Result = [Intermediate value] * [Fuel efficiency of transport mode] * [CO2 emission coefficient for fuel used in transport mode] / [Overall pathway efficiency] The units of the values used in this calculation are: - [Intermediate value] : km * ton_(material transported) / MJ_(first feedstock in pathway) - [Fuel efficiency of transport mode] : MJ_fuel / (ton_(material transported) * km) - [CO2 emission coefficient for fuel used in transport mode] : g CO2 / MJ_fuel - [Overall pathway efficiency] : MJ_(final product) / MJ_(first feedstock in pathway) As a result, the unit of the calculation result is g CO2 / MJ_(final product).
Note on I99: The CO2 emissions from the use of diesel are included in the calculation for the direct emissions from diesel in one of the rows above. Therefore, the value in this cell should be zero. This can be checked by increasing the number of decimals shown.
Note on I103: The CO2 emissions per MJ of final product are calculatied in the following way: Result = [Amount of input] * [Pathway efficiency up to this step] * [CO2 emission coefficient of input] / [Overall pathway efficiency] The units of the values used in this calculation are: - [Amount of input] : MJ_input / MJ_(material produced in this step) - [Pathway efficiency up to this step] : MJ_(material produced in this step) / MJ_(first feedstock in pathway) - [CO2 emission coefficient of input] : g CO2 / MJ_input - [Overall pathway efficiency] : MJ_(final product) / MJ_(first feedstock in pathway) As a result, the unit of the calculation result is g CO2 / MJ_(final product).
Note on I114: The CO2 emissions from a boiler or CHP are included in the calculation for the direct emissions from the fuel used in the CHP. Therefore, the value in this cell should be zero. This can be checked by increasing the number of decimals shown.
Note on I234: The CO2 emissions from a boiler or CHP are included in the calculation for the direct emissions from the fuel used in the CHP. Therefore, the value in this cell should be zero. This can be checked by increasing the number of decimals shown.
Note on I250: CO2 emissions from transport are calculated from the intermediate value as calculated in column E. The calculation performed in this cell is: Result = [Intermediate value] * [Fuel efficiency of transport mode] * [CO2 emission coefficient for fuel used in transport mode] / [Overall pathway efficiency] The units of the values used in this calculation are: - [Intermediate value] : km * ton_(material transported) / MJ_(first feedstock in pathway) - [Fuel efficiency of transport mode] : MJ_fuel / (ton_(material transported) * km) - [CO2 emission coefficient for fuel used in transport mode] : g CO2 / MJ_fuel - [Overall pathway efficiency] : MJ_(final product) / MJ_(first feedstock in pathway) As a result, the unit of the calculation result is g CO2 / MJ_(final product).
Note on I252: CO2 emissions from transport are calculated from the intermediate value as calculated in column E. The calculation performed in this cell is: Result = [Intermediate value] * [Fuel efficiency of transport mode] * [CO2 emission coefficient for fuel used in transport mode] / [Overall pathway efficiency] The units of the values used in this calculation are: - [Intermediate value] : km * ton_(material transported) / MJ_(first feedstock in pathway) - [Fuel efficiency of transport mode] : MJ_fuel / (ton_(material transported) * km) - [CO2 emission coefficient for fuel used in transport mode] : g CO2 / MJ_fuel - [Overall pathway efficiency] : MJ_(final product) / MJ_(first feedstock in pathway) As a result, the unit of the calculation result is g CO2 / MJ_(final product).
Note on I254: CO2 emissions from transport are calculated from the intermediate value as calculated in column E. The calculation performed in this cell is: Result = [Intermediate value] * [Fuel efficiency of transport mode] * [CO2 emission coefficient for fuel used in transport mode] / [Overall pathway efficiency] The units of the values used in this calculation are: - [Intermediate value] : km * ton_(material transported) / MJ_(first feedstock in pathway) - [Fuel efficiency of transport mode] : MJ_fuel / (ton_(material transported) * km) - [CO2 emission coefficient for fuel used in transport mode] : g CO2 / MJ_fuel - [Overall pathway efficiency] : MJ_(final product) / MJ_(first feedstock in pathway) As a result, the unit of the calculation result is g CO2 / MJ_(final product).
Note on I256: CO2 emissions from transport are calculated from the intermediate value as calculated in column E. The calculation performed in this cell is: Result = [Intermediate value] * [Fuel efficiency of transport mode] * [CO2 emission coefficient for fuel used in transport mode] / [Overall pathway efficiency] The units of the values used in this calculation are: - [Intermediate value] : km * ton_(material transported) / MJ_(first feedstock in pathway) - [Fuel efficiency of transport mode] : MJ_fuel / (ton_(material transported) * km) - [CO2 emission coefficient for fuel used in transport mode] : g CO2 / MJ_fuel - [Overall pathway efficiency] : MJ_(final product) / MJ_(first feedstock in pathway) As a result, the unit of the calculation result is g CO2 / MJ_(final product).
Note on I267: The CO2 emissions from the use of wood chips in a boiler or CHP are zero.
Note on J50: The CH4 emissions per MJ of final product are calculated in the following way: Result = [Amount of input] * [CH4 emission coefficient of input] / [Overall pathway efficiency] The units of the values used in this calculation are: - [Amount of input] : MJ or kg_input / (ha, year) - [CH4 emission coefficient of input] : g CH4 / MJ or kg_input - [Overall pathway efficiency] : MJ_(final product) / (ha, year) As a result, the unit of the calculation result is g CH4 / MJ_(final product).
Note on J53: The CH4 emissions per MJ of final product are calculated in the following way: Result = [Amount of input] * [CH4 emission coefficient of input] / [Overall pathway efficiency] The units of the values used in this calculation are: - [Amount of input] : MJ or kg_input / (ha, year) - [CH4 emission coefficient of input] : g CH4 / MJ or kg_input - [Overall pathway efficiency] : MJ_(final product) / (ha, year) As a result, the unit of the calculation result is g CH4 / MJ_(final product).
Note on J54: The CH4 emissions per MJ of final product are calculated in the following way: Result = [Amount of input] * [CH4 emission coefficient of input] / [Overall pathway efficiency] The units of the values used in this calculation are: - [Amount of input] : MJ or kg_input / (ha, year) - [CH4 emission coefficient of input] : g CH4 / MJ or kg_input - [Overall pathway efficiency] : MJ_(final product) / (ha, year) As a result, the unit of the calculation result is g CH4 / MJ_(final product).
Note on J55: The CH4 emissions per MJ of final product are calculated in the following way: Result = [Amount of input] * [CH4 emission coefficient of input] / [Overall pathway efficiency] The units of the values used in this calculation are: - [Amount of input] : MJ or kg_input / (ha, year) - [CH4 emission coefficient of input] : g CH4 / MJ or kg_input - [Overall pathway efficiency] : MJ_(final product) / (ha, year) As a result, the unit of the calculation result is g CH4 / MJ_(final product).
Note on J56: The CH4 emissions per MJ of final product are calculated in the following way: Result = [Amount of input] * [CH4 emission coefficient of input] / [Overall pathway efficiency] The units of the values used in this calculation are: - [Amount of input] : MJ or kg_input / (ha, year) - [CH4 emission coefficient of input] : g CH4 / MJ or kg_input - [Overall pathway efficiency] : MJ_(final product) / (ha, year) As a result, the unit of the calculation result is g CH4 / MJ_(final product).
Note on J57: The CH4 emissions per MJ of final product are calculated in the following way: Result = [Amount of input] * [CH4 emission coefficient of input] / [Overall pathway efficiency] The units of the values used in this calculation are: - [Amount of input] : MJ or kg_input / (ha, year) - [CH4 emission coefficient of input] : g CH4 / MJ or kg_input - [Overall pathway efficiency] : MJ_(final product) / (ha, year) As a result, the unit of the calculation result is g CH4 / MJ_(final product).
Note on J58: The CH4 emissions per MJ of final product are calculated in the following way: Result = [Amount of input] * [CH4 emission coefficient of input] / [Overall pathway efficiency] The units of the values used in this calculation are: - [Amount of input] : MJ or kg_input / (ha, year) - [CH4 emission coefficient of input] : g CH4 / MJ or kg_input - [Overall pathway efficiency] : MJ_(final product) / (ha, year) As a result, the unit of the calculation result is g CH4 / MJ_(final product).
Note on J59: The CH4 emissions per MJ of final product are calculated in the following way: Result = [Amount of input] * [CH4 emission coefficient of input] / [Overall pathway efficiency] The units of the values used in this calculation are: - [Amount of input] : MJ or kg_input / (ha, year) - [CH4 emission coefficient of input] : g CH4 / MJ or kg_input - [Overall pathway efficiency] : MJ_(final product) / (ha, year) As a result, the unit of the calculation result is g CH4 / MJ_(final product).
Note on J62: The CH4 emissions per MJ of final product are calculated in the following way: Result = [Amount of input] * [CH4 emission coefficient of input] / [Overall pathway efficiency] The units of the values used in this calculation are: - [Amount of input] : MJ or kg_input / (ha, year) - [CH4 emission coefficient of input] : g CH4 / MJ or kg_input - [Overall pathway efficiency] : MJ_(final product) / (ha, year) As a result, the unit of the calculation result is g CH4 / MJ_(final product).
Note on J75: CH4 emissions from transport are calculated from the intermediate value as calculated in column E. The calculation performed in this cell is: Result = [Intermediate value] * ( [Fuel efficiency of transport mode] * [CH4 emission coefficient for fuel used in transport mode] + [CH4 emissions of transport mode] ) / [Overall pathway efficiency] The units of the values used in this calculation are: - [Intermediate value] : km * ton_(material transported) / MJ_(first feedstock in pathway) - [Fuel efficiency of transport mode] : MJ_fuel / (ton_(material transported) * km) - [CH4 emission coefficient for fuel used in transport mode] : g CH4 / MJ_fuel - [Overall pathway efficiency] : MJ_(final product) / MJ_(first feedstock in pathway) - [CH4 emissions of transport mode]: g CH4 / (ton_(material transported) * km) As a result, the unit of the calculation result is g CH4 / MJ_(final product).
Note on J79: CH4 emissions from transport are calculated from the intermediate value as calculated in column E. The calculation performed in this cell is: Result = [Intermediate value] * ( [Fuel efficiency of transport mode] * [CH4 emission coefficient for fuel used in transport mode] + [CH4 emissions of transport mode] ) / [Overall pathway efficiency] The units of the values used in this calculation are: - [Intermediate value] : km * ton_(material transported) / MJ_(first feedstock in pathway) - [Fuel efficiency of transport mode] : MJ_fuel / (ton_(material transported) * km) - [CH4 emission coefficient for fuel used in transport mode] : g CH4 / MJ_fuel - [Overall pathway efficiency] : MJ_(final product) / MJ_(first feedstock in pathway) - [CH4 emissions of transport mode]: g CH4 / (ton_(material transported) * km) As a result, the unit of the calculation result is g CH4 / MJ_(final product).
Note on J99: The CH4 emissions from the use of diesel are directly proportional to the amount of diesel used in machinery (agricultural machinery, wood chipping machinery etc.). The emission is calculated in the following way: Result = [Amount of diesel] * [Pathway efficiency up to this step] * [CH4 emission from use of diesel in machinery] / [Overall pathway efficiency] The units of the values used in this calculation are: - [Amount of diesel] : MJ_(diesel input) / MJ_(material produced in this step) - [Pathway efficiency up to this step] : MJ_(material produced in this step) / MJ_(first feedstock in pathway) - [CH4 emission from use of diesel in machinery] : g CH4 / MJ_(diesel input) - [Overall pathway efficiency] : MJ_(final product) / MJ_(first feedstock in pathway) As a result, the unit of the calculation result is g CH4 / MJ_(final product).
Note on J103: The CH4 emissions per MJ of final product are calculatied in the following way: Result = [Amount of input] * [Pathway efficiency up to this step] * [CH4 emission coefficient of input] / [Overall pathway efficiency] The units of the values used in this calculation are: - [Amount of input] : MJ_input / MJ_(material produced in this step) - [Pathway efficiency up to this step] : MJ_(material produced in this step) / MJ_(first feedstock in pathway) - [CH4 emission coefficient of input] : g CH4 / MJ_input - [Overall pathway efficiency] : MJ_(final product) / MJ_(first feedstock in pathway) As a result, the unit of the calculation result is g CH4 / MJ_(final product).
Note on J114: The CH4 emissions from a boiler or CHP are directly proportional to the amount of fuel used in the boiler or CHP. The emission is calculated in the following way: Result = [0 or 1] * [Amount of fuel used in the boiler or CHP] * [Pathway efficiency up to this step] * [CH4 emission from boiler or CHP] / [Overall pathway efficiency] The units of the values used in this calculation are: - [Amount of fuel used in the boiler or CHP] : (MJ_fuel) / MJ_(material produced in this step) - [Pathway efficiency up to this step] : MJ_(material produced in this step) / MJ_(first feedstock in pathway) - [CH4 emission from boiler or CHP] : g CH4 / MJ_fuel - [Overall pathway efficiency] : MJ_(final product) / MJ_(first feedstock in pathway) The factor [0 or 1] is needed to be able to select different boilers or CHP's. This value, given in the top left of the boiler/CHP box, is one in case this boiler or CHP is selected. If another boiler or CHP is selected, the value will become zero (so that no emissions are added to the total GHG emisson result for the wood pellet production) and the lines for this boiler/CHP are automatically hidden. The factor [0 or 1] is without dimension. As a result, the unit of the calculation result is g CH4 / MJ_(final product).
Note on J234: The CH4 emissions from a boiler or CHP are directly proportional to the amount of fuel used in the boiler or CHP. The emission is calculated in the following way: Result = [0 or 1] * [Amount of fuel used in the boiler or CHP] * [Pathway efficiency up to this step] * [CH4 emission from boiler or CHP] / [Overall pathway efficiency] The units of the values used in this calculation are: - [Amount of fuel used in the boiler or CHP] : (MJ_fuel) / MJ_(material produced in this step) - [Pathway efficiency up to this step] : MJ_(material produced in this step) / MJ_(first feedstock in pathway) - [CH4 emission from boiler or CHP] : g CH4 / MJ_fuel - [Overall pathway efficiency] : MJ_(final product) / MJ_(first feedstock in pathway) The factor [0 or 1] is needed to be able to select different boilers or CHP's. This value, given in the top left of the boiler/CHP box, is one in case this boiler or CHP is selected. If another boiler or CHP is selected, the value will become zero (so that no emissions are added to the total GHG emisson result for the wood pellet production) and the lines for this boiler/CHP are automatically hidden. The factor [0 or 1] is without dimension. As a result, the unit of the calculation result is g CH4 / MJ_(final product).
Note on J250: CH4 emissions from transport are calculated from the intermediate value as calculated in column E. The calculation performed in this cell is: Result = [Intermediate value] * ( [Fuel efficiency of transport mode] * [CH4 emission coefficient for fuel used in transport mode] + [CH4 emissions of transport mode] ) / [Overall pathway efficiency] The units of the values used in this calculation are: - [Intermediate value] : km * ton_(material transported) / MJ_(first feedstock in pathway) - [Fuel efficiency of transport mode] : MJ_fuel / (ton_(material transported) * km) - [CH4 emission coefficient for fuel used in transport mode] : g CH4 / MJ_fuel - [Overall pathway efficiency] : MJ_(final product) / MJ_(first feedstock in pathway) - [CH4 emissions of transport mode]: g CH4 / (ton_(material transported) * km) As a result, the unit of the calculation result is g CH4 / MJ_(final product).
Note on J252: CH4 emissions from transport are calculated from the intermediate value as calculated in column E. The calculation performed in this cell is: Result = [Intermediate value] * ( [Fuel efficiency of transport mode] * [CH4 emission coefficient for fuel used in transport mode] + [CH4 emissions of transport mode] ) / [Overall pathway efficiency] The units of the values used in this calculation are: - [Intermediate value] : km * ton_(material transported) / MJ_(first feedstock in pathway) - [Fuel efficiency of transport mode] : MJ_fuel / (ton_(material transported) * km) - [CH4 emission coefficient for fuel used in transport mode] : g CH4 / MJ_fuel - [Overall pathway efficiency] : MJ_(final product) / MJ_(first feedstock in pathway) - [CH4 emissions of transport mode]: g CH4 / (ton_(material transported) * km) As a result, the unit of the calculation result is g CH4 / MJ_(final product).
Note on J254: CH4 emissions from transport are calculated from the intermediate value as calculated in column E. The calculation performed in this cell is: Result = [Intermediate value] * ( [Fuel efficiency of transport mode] * [CH4 emission coefficient for fuel used in transport mode] + [CH4 emissions of transport mode] ) / [Overall pathway efficiency] The units of the values used in this calculation are: - [Intermediate value] : km * ton_(material transported) / MJ_(first feedstock in pathway) - [Fuel efficiency of transport mode] : MJ_fuel / (ton_(material transported) * km) - [CH4 emission coefficient for fuel used in transport mode] : g CH4 / MJ_fuel - [Overall pathway efficiency] : MJ_(final product) / MJ_(first feedstock in pathway) - [CH4 emissions of transport mode]: g CH4 / (ton_(material transported) * km) As a result, the unit of the calculation result is g CH4 / MJ_(final product).
Note on J256: CH4 emissions from transport are calculated from the intermediate value as calculated in column E. The calculation performed in this cell is: Result = [Intermediate value] * ( [Fuel efficiency of transport mode] * [CH4 emission coefficient for fuel used in transport mode] + [CH4 emissions of transport mode] ) / [Overall pathway efficiency] The units of the values used in this calculation are: - [Intermediate value] : km * ton_(material transported) / MJ_(first feedstock in pathway) - [Fuel efficiency of transport mode] : MJ_fuel / (ton_(material transported) * km) - [CH4 emission coefficient for fuel used in transport mode] : g CH4 / MJ_fuel - [Overall pathway efficiency] : MJ_(final product) / MJ_(first feedstock in pathway) - [CH4 emissions of transport mode]: g CH4 / (ton_(material transported) * km) As a result, the unit of the calculation result is g CH4 / MJ_(final product).
Note on J267: The CH4 emissions from the use of wood chips in a boiler or CHP are directly proportional to the amount of wood chips used. As a value is needed per MJ of wood chips, the emisision is calculated in the following way: Result = [CH4 emission from use of wood chips in a boiler or CHP] The unit of the value used in this calculation is: - [CH4 emission from use of wood chips in a boileror CHP] : g CH4 / MJ_(wood chips) As a result, the unit of the calculation result is g CH4 / MJ_(wood chips)
Note on K50: The N2O emissions per MJ of final product are calculated in the following way: Result = [Amount of input] * [N2O emission coefficient of input] / [Overall pathway efficiency] The units of the values used in this calculation are: - [Amount of input] : MJ or kg_input / (ha, year) - [N2O emission coefficient of input] : g N2O / MJ or kg_input - [Overall pathway efficiency] : MJ_(final product) / (ha, year) As a result, the unit of the calculation result is g N2O / MJ_(final product).
Note on K53: The N2O emissions per MJ of final product are calculated in the following way: Result = [Amount of input] * [N2O emission coefficient of input] / [Overall pathway efficiency] The units of the values used in this calculation are: - [Amount of input] : MJ or kg_input / (ha, year) - [N2O emission coefficient of input] : g N2O / MJ or kg_input - [Overall pathway efficiency] : MJ_(final product) / (ha, year) As a result, the unit of the calculation result is g N2O / MJ_(final product).
Note on K54: The N2O emissions per MJ of final product are calculated in the following way: Result = [Amount of input] * [N2O emission coefficient of input] / [Overall pathway efficiency] The units of the values used in this calculation are: - [Amount of input] : MJ or kg_input / (ha, year) - [N2O emission coefficient of input] : g N2O / MJ or kg_input - [Overall pathway efficiency] : MJ_(final product) / (ha, year) As a result, the unit of the calculation result is g N2O / MJ_(final product).
Note on K55: The N2O emissions per MJ of final product are calculated in the following way: Result = [Amount of input] * [N2O emission coefficient of input] / [Overall pathway efficiency] The units of the values used in this calculation are: - [Amount of input] : MJ or kg_input / (ha, year) - [N2O emission coefficient of input] : g N2O / MJ or kg_input - [Overall pathway efficiency] : MJ_(final product) / (ha, year) As a result, the unit of the calculation result is g N2O / MJ_(final product).
Note on K56: The N2O emissions per MJ of final product are calculated in the following way: Result = [Amount of input] * [N2O emission coefficient of input] / [Overall pathway efficiency] The units of the values used in this calculation are: - [Amount of input] : MJ or kg_input / (ha, year) - [N2O emission coefficient of input] : g N2O / MJ or kg_input - [Overall pathway efficiency] : MJ_(final product) / (ha, year) As a result, the unit of the calculation result is g N2O / MJ_(final product).
Note on K57: The N2O emissions per MJ of final product are calculated in the following way: Result = [Amount of input] * [N2O emission coefficient of input] / [Overall pathway efficiency] The units of the values used in this calculation are: - [Amount of input] : MJ or kg_input / (ha, year) - [N2O emission coefficient of input] : g N2O / MJ or kg_input - [Overall pathway efficiency] : MJ_(final product) / (ha, year) As a result, the unit of the calculation result is g N2O / MJ_(final product).
Note on K58: The N2O emissions per MJ of final product are calculated in the following way: Result = [Amount of input] * [N2O emission coefficient of input] / [Overall pathway efficiency] The units of the values used in this calculation are: - [Amount of input] : MJ or kg_input / (ha, year) - [N2O emission coefficient of input] : g N2O / MJ or kg_input - [Overall pathway efficiency] : MJ_(final product) / (ha, year) As a result, the unit of the calculation result is g N2O / MJ_(final product).
Note on K59: The N2O emissions per MJ of final product are calculated in the following way: Result = [Amount of input] * [N2O emission coefficient of input] / [Overall pathway efficiency] The units of the values used in this calculation are: - [Amount of input] : MJ or kg_input / (ha, year) - [N2O emission coefficient of input] : g N2O / MJ or kg_input - [Overall pathway efficiency] : MJ_(final product) / (ha, year) As a result, the unit of the calculation result is g N2O / MJ_(final product).
Note on K62: The N2O emissions per MJ of final product are calculated in the following way: Result = [Amount of input] * [N2O emission coefficient of input] / [Overall pathway efficiency] The units of the values used in this calculation are: - [Amount of input] : MJ or kg_input / (ha, year) - [N2O emission coefficient of input] : g N2O / MJ or kg_input - [Overall pathway efficiency] : MJ_(final product) / (ha, year) As a result, the unit of the calculation result is g N2O / MJ_(final product).
Note on K75: N2O emissions from transport are calculated from the intermediate value as calculated in column E. The calculation performed in this cell is: Result = [Intermediate value] * ( [Fuel efficiency of transport mode] * [N2O emission coefficient for fuel used in transport mode] + [N2O emissions of transport mode] ) / [Overall pathway efficiency] The units of the values used in this calculation are: - [Intermediate value] : km * ton_(material transported) / MJ_(first feedstock in pathway) - [Fuel efficiency of transport mode] : MJ_fuel / (ton_(material transported) * km) - [N2O emission coefficient for fuel used in transport mode] : g N2O / MJ_fuel - [Overall pathway efficiency] : MJ_(final product) / MJ_(first feedstock in pathway) - [N2O emissions of transport mode]: g N2O / (ton_(material transported) * km) As a result, the unit of the calculation result is g N2O / MJ_(final product).
Note on K79: N2O emissions from transport are calculated from the intermediate value as calculated in column E. The calculation performed in this cell is: Result = [Intermediate value] * ( [Fuel efficiency of transport mode] * [N2O emission coefficient for fuel used in transport mode] + [N2O emissions of transport mode] ) / [Overall pathway efficiency] The units of the values used in this calculation are: - [Intermediate value] : km * ton_(material transported) / MJ_(first feedstock in pathway) - [Fuel efficiency of transport mode] : MJ_fuel / (ton_(material transported) * km) - [N2O emission coefficient for fuel used in transport mode] : g N2O / MJ_fuel - [Overall pathway efficiency] : MJ_(final product) / MJ_(first feedstock in pathway) - [N2O emissions of transport mode]: g N2O / (ton_(material transported) * km) As a result, the unit of the calculation result is g N2O / MJ_(final product).
Note on K98: The N2O emissions per MJ of final product are calculated in the following way: Result = [Amount of input] * [Pathway efficiency up to this step] * [N2O emission coefficient of input] / [Overall pathway efficiency] The units of the values used in this calculation are: - [Amount of input] : MJ_input / MJ_(material produced in this step) - [Pathway efficiency up to this step] : MJ_(material produced in this step) / MJ_(first feedstock in pathway) - [N2O emission coefficient of input] : g N2O / MJ_input - [Overall pathway efficiency] : MJ_(final product) / MJ_(first feedstock in pathway) As a result, the unit of the calculation result is g N2O / MJ_(final product).
Note on K99: The N2O emissions from the use of diesel are directly proportional to the amount of diesel used in machinery (agricultural machinery, wood chipping machinery etc.). The emission is calculated in the following way: Result = [Amount of diesel] * [Pathway efficiency up to this step] * [N2O emission from use of diesel in machinery] / [Overall pathway efficiency] The units of the values used in this calculation are: - [Amount of diesel] : MJ_(diesel input) / MJ_(material produced in this step) - [Pathway efficiency up to this step] : MJ_(material produced in this step) / MJ_(first feedstock in pathway) - [N2O emission from use of diesel in machinery] : g N2O / MJ_(diesel input) - [Overall pathway efficiency] : MJ_(final product) / MJ_(first feedstock in pathway) As a result, the unit of the calculation result is g N2O / MJ_(final product).
Note on K103: The N2O emissions per MJ of final product are calculatied in the following way: Result = [Amount of input] * [Pathway efficiency up to this step] * [N2O emission coefficient of input] / [Overall pathway efficiency] The units of the values used in this calculation are: - [Amount of input] : MJ_input / MJ_(material produced in this step) - [Pathway efficiency up to this step] : MJ_(material produced in this step) / MJ_(first feedstock in pathway) - [N2O emission coefficient of input] : g N2O / MJ_input - [Overall pathway efficiency] : MJ_(final product) / MJ_(first feedstock in pathway) As a result, the unit of the calculation result is g N2O / MJ_(final product).
Note on K108: The N2O emissions per MJ of final product are calculated in the following way: Result = [Amount of input] * [Pathway efficiency up to this step] * [N2O emission coefficient of input] / [Overall pathway efficiency] The units of the values used in this calculation are: - [Amount of input] : MJ_input / MJ_(material produced in this step) - [Pathway efficiency up to this step] : MJ_(material produced in this step) / MJ_(first feedstock in pathway) - [N2O emission coefficient of input] : g N2O / MJ_input - [Overall pathway efficiency] : MJ_(final product) / MJ_(first feedstock in pathway) As a result, the unit of the calculation result is g N2O / MJ_(final product).
Note on K114: The N2O emissions from a boiler or CHP are directly proportional to the amount of fuel used in the boiler or CHP. The emission is calculated in the following way: Result = [0 or 1] * [Amount of fuel used in the boiler or CHP] * [Pathway efficiency up to this step] * [N2O emission from boiler or CHP] / [Overall pathway efficiency] The units of the values used in this calculation are: - [Amount of fuel used in the boiler or CHP] : (MJ_fuel) / MJ_(material produced in this step) - [Pathway efficiency up to this step] : MJ_(material produced in this step) / MJ_(first feedstock in pathway) - [N2O emission from boiler or CHP] : g N2O / MJ_fuel - [Overall pathway efficiency] : MJ_(final product) / MJ_(first feedstock in pathway) The factor [0 or 1] is needed to be able to select different boilers or CHP's. This value, given in the top left of the boiler/CHP box, is one in case this boiler or CHP is selected. If another boiler or CHP is selected, the value will become zero (so that no emissions are added to the total GHG emisson result for the wood pellet production) and the lines for this boiler/CHP are automatically hidden. The factor [0 or 1] is without dimension. As a result, the unit of the calculation result is g N2O / MJ_(final product).
Note on K118: The N2O emissions per MJ of final product are calculated in the following way: Result = [Amount of input] * [Pathway efficiency up to this step] * [N2O emission coefficient of input] / [Overall pathway efficiency] The units of the values used in this calculation are: - [Amount of input] : MJ_input / MJ_(material produced in this step) - [Pathway efficiency up to this step] : MJ_(material produced in this step) / MJ_(first feedstock in pathway) - [N2O emission coefficient of input] : g N2O / MJ_input - [Overall pathway efficiency] : MJ_(final product) / MJ_(first feedstock in pathway) As a result, the unit of the calculation result is g N2O / MJ_(final product).
Note on K147: The N2O emissions per MJ of final product are calculated in the following way: Result = [Amount of input] * [Pathway efficiency up to this step] * [N2O emission coefficient of input] / [Overall pathway efficiency] The units of the values used in this calculation are: - [Amount of input] : MJ_input / MJ_(material produced in this step) - [Pathway efficiency up to this step] : MJ_(material produced in this step) / MJ_(first feedstock in pathway) - [N2O emission coefficient of input] : g N2O / MJ_input - [Overall pathway efficiency] : MJ_(final product) / MJ_(first feedstock in pathway) As a result, the unit of the calculation result is g N2O / MJ_(final product).
Note on K207: The N2O emissions per MJ of final product are calculated in the following way: Result = [Amount of input] * [Pathway efficiency up to this step] * [N2O emission coefficient of input] / [Overall pathway efficiency] The units of the values used in this calculation are: - [Amount of input] : MJ_input / MJ_(material produced in this step) - [Pathway efficiency up to this step] : MJ_(material produced in this step) / MJ_(first feedstock in pathway) - [N2O emission coefficient of input] : g N2O / MJ_input - [Overall pathway efficiency] : MJ_(final product) / MJ_(first feedstock in pathway) As a result, the unit of the calculation result is g N2O / MJ_(final product).
Note on K208: The N2O emissions per MJ of final product are calculated in the following way: Result = [Amount of input] * [Pathway efficiency up to this step] * [N2O emission coefficient of input] / [Overall pathway efficiency] The units of the values used in this calculation are: - [Amount of input] : MJ_input / MJ_(material produced in this step) - [Pathway efficiency up to this step] : MJ_(material produced in this step) / MJ_(first feedstock in pathway) - [N2O emission coefficient of input] : g N2O / MJ_input - [Overall pathway efficiency] : MJ_(final product) / MJ_(first feedstock in pathway) As a result, the unit of the calculation result is g N2O / MJ_(final product).
Note on K234: The N2O emissions from a boiler or CHP are directly proportional to the amount of fuel used in the boiler or CHP. The emission is calculated in the following way: Result = [0 or 1] * [Amount of fuel used in the boiler or CHP] * [Pathway efficiency up to this step] * [N2O emission from boiler or CHP] / [Overall pathway efficiency] The units of the values used in this calculation are: - [Amount of fuel used in the boiler or CHP] : (MJ_fuel) / MJ_(material produced in this step) - [Pathway efficiency up to this step] : MJ_(material produced in this step) / MJ_(first feedstock in pathway) - [N2O emission from boiler or CHP] : g N2O / MJ_fuel - [Overall pathway efficiency] : MJ_(final product) / MJ_(first feedstock in pathway) The factor [0 or 1] is needed to be able to select different boilers or CHP's. This value, given in the top left of the boiler/CHP box, is one in case this boiler or CHP is selected. If another boiler or CHP is selected, the value will become zero (so that no emissions are added to the total GHG emisson result for the wood pellet production) and the lines for this boiler/CHP are automatically hidden. The factor [0 or 1] is without dimension. As a result, the unit of the calculation result is g N2O / MJ_(final product).
Note on K238: The N2O emissions per MJ of final product are calculated in the following way: Result = [Amount of input] * [Pathway efficiency up to this step] * [N2O emission coefficient of input] / [Overall pathway efficiency] The units of the values used in this calculation are: - [Amount of input] : MJ_input / MJ_(material produced in this step) - [Pathway efficiency up to this step] : MJ_(material produced in this step) / MJ_(first feedstock in pathway) - [N2O emission coefficient of input] : g N2O / MJ_input - [Overall pathway efficiency] : MJ_(final product) / MJ_(first feedstock in pathway) As a result, the unit of the calculation result is g N2O / MJ_(final product).
Note on K239: The N2O emissions per MJ of final product are calculated in the following way: Result = [Amount of input] * [Pathway efficiency up to this step] * [N2O emission coefficient of input] / [Overall pathway efficiency] The units of the values used in this calculation are: - [Amount of input] : MJ_input / MJ_(material produced in this step) - [Pathway efficiency up to this step] : MJ_(material produced in this step) / MJ_(first feedstock in pathway) - [N2O emission coefficient of input] : g N2O / MJ_input - [Overall pathway efficiency] : MJ_(final product) / MJ_(first feedstock in pathway) As a result, the unit of the calculation result is g N2O / MJ_(final product).
Note on K250: N2O emissions from transport are calculated from the intermediate value as calculated in column E. The calculation performed in this cell is: Result = [Intermediate value] * ( [Fuel efficiency of transport mode] * [N2O emission coefficient for fuel used in transport mode] + [N2O emissions of transport mode] ) / [Overall pathway efficiency] The units of the values used in this calculation are: - [Intermediate value] : km * ton_(material transported) / MJ_(first feedstock in pathway) - [Fuel efficiency of transport mode] : MJ_fuel / (ton_(material transported) * km) - [N2O emission coefficient for fuel used in transport mode] : g N2O / MJ_fuel - [Overall pathway efficiency] : MJ_(final product) / MJ_(first feedstock in pathway) - [N2O emissions of transport mode]: g N2O / (ton_(material transported) * km) As a result, the unit of the calculation result is g N2O / MJ_(final product).
Note on K252: N2O emissions from transport are calculated from the intermediate value as calculated in column E. The calculation performed in this cell is: Result = [Intermediate value] * ( [Fuel efficiency of transport mode] * [N2O emission coefficient for fuel used in transport mode] + [N2O emissions of transport mode] ) / [Overall pathway efficiency] The units of the values used in this calculation are: - [Intermediate value] : km * ton_(material transported) / MJ_(first feedstock in pathway) - [Fuel efficiency of transport mode] : MJ_fuel / (ton_(material transported) * km) - [N2O emission coefficient for fuel used in transport mode] : g N2O / MJ_fuel - [Overall pathway efficiency] : MJ_(final product) / MJ_(first feedstock in pathway) - [N2O emissions of transport mode]: g N2O / (ton_(material transported) * km) As a result, the unit of the calculation result is g N2O / MJ_(final product).
Note on K254: N2O emissions from transport are calculated from the intermediate value as calculated in column E. The calculation performed in this cell is: Result = [Intermediate value] * ( [Fuel efficiency of transport mode] * [N2O emission coefficient for fuel used in transport mode] + [N2O emissions of transport mode] ) / [Overall pathway efficiency] The units of the values used in this calculation are: - [Intermediate value] : km * ton_(material transported) / MJ_(first feedstock in pathway) - [Fuel efficiency of transport mode] : MJ_fuel / (ton_(material transported) * km) - [N2O emission coefficient for fuel used in transport mode] : g N2O / MJ_fuel - [Overall pathway efficiency] : MJ_(final product) / MJ_(first feedstock in pathway) - [N2O emissions of transport mode]: g N2O / (ton_(material transported) * km) As a result, the unit of the calculation result is g N2O / MJ_(final product).
Note on K256: N2O emissions from transport are calculated from the intermediate value as calculated in column E. The calculation performed in this cell is: Result = [Intermediate value] * ( [Fuel efficiency of transport mode] * [N2O emission coefficient for fuel used in transport mode] + [N2O emissions of transport mode] ) / [Overall pathway efficiency] The units of the values used in this calculation are: - [Intermediate value] : km * ton_(material transported) / MJ_(first feedstock in pathway) - [Fuel efficiency of transport mode] : MJ_fuel / (ton_(material transported) * km) - [N2O emission coefficient for fuel used in transport mode] : g N2O / MJ_fuel - [Overall pathway efficiency] : MJ_(final product) / MJ_(first feedstock in pathway) - [N2O emissions of transport mode]: g N2O / (ton_(material transported) * km) As a result, the unit of the calculation result is g N2O / MJ_(final product).
Note on K267: The N2O emissions from the use of wood chips in a boiler or CHP are directly proportional to the amount of wood chips used. As a value is needed per MJ of wood chips, the emisision is calculated in the following way: Result = [N2O emission from use of wood chips in a boiler or CHP] The unit of the value used in this calculation is: - [N2O emission from use of wood chips in a boileror CHP] : g N2O / MJ_(wood chips) As a result, the unit of the calculation result is g N2O / MJ_(wood chips)
Note on N65: This cell allows to input a result of a previous and partial calculation, which is expressed in g CO2,eq per kg of the material that is produced in this step. If you insert a value in this cell, then this value will overwrite the more detailed calculations in this step and then the two summed-up values for CO2,eq to the left of this value will not be the same anymore, as the upper one follows from the detailed calculations in this step, and the lower one follows from the value that you enter in this cell. The lower value is used for the calculation of the final result in this Excel sheet. When changing the value in this cell, you must indicate in column E under "overview results" that you have used the result of a previous and partial calculation. Please refer to the user manual for further instructions and examples.
Note on N81: This cell allows to input a result of a previous and partial calculation, which is expressed in g CO2,eq per kg of the material that is produced in this step. If you insert a value in this cell, then this value will overwrite the more detailed calculations in this step and then the two summed-up values for CO2,eq to the left of this value will not be the same anymore, as the upper one follows from the detailed calculations in this step, and the lower one follows from the value that you enter in this cell. The lower value is used for the calculation of the final result in this Excel sheet. When changing the value in this cell, you must indicate in column E under "overview results" that you have used the result of a previous and partial calculation. Please refer to the user manual for further instructions and examples.
Note on N241: This cell allows to input a result of a previous and partial calculation, which is expressed in g CO2,eq per kg of the material that is produced in this step. If you insert a value in this cell, then this value will overwrite the more detailed calculations in this step and then the two summed-up values for CO2,eq to the left of this value will not be the same anymore, as the upper one follows from the detailed calculations in this step, and the lower one follows from the value that you enter in this cell. The lower value is used for the calculation of the final result in this Excel sheet. When changing the value in this cell, you must indicate in column E under "overview results" that you have used the result of a previous and partial calculation. Please refer to the user manual for further instructions and examples.
Note on Q92: Old value: 0,55 Date: 02-12-2015 Author: GThonier
Note on Q100: Unit conversions for natural gas and steam cannot be made without additional information provided by the user of the tool because: - for natural gas, the energy content per cubic metre or per kg depends on the composition of the natural gas. BioGrace cannot provide for an average factor as this can be too optimistic for some types of natural gas. - for steam, the energy density or enthalpy in MJ/kg depends on the pressure and the temperature of the steam. When pressure and temperature are known, the enthalpy can be looked up in steam tables which are widely available on the internet. As a result, the user must enter the energy content (natural gas) or enthalpy (steam) before similar unit conversions can be made as for electricity and diesel above.
Cooling (including heat and / or electricity)

## Ch-SRC_Poplar
FALSE | FALSE | FALSE | FALSE |  |  | Ch-SRC_Poplar
Production of electricity and/or heat, or cooling from wood chips from Poplar short rotation coppice | [13 empty] | Version 2 - for Compliance
Overview Results
| Energy carrier (including emissions from the fuel in use) | [6 empty] | Final energy |  |  |  | Allocation factors & references
| All results in | Non- allocated | Total | Actual/ |  | Default values |  | Electricity |  | Heat |  | Allocation factors
| g CO2,eq / MJWood chips | results | (allocated results) | Default |  | JRC report |  | All results in g CO2,eq per MJ as indicated |  |  |  | Production chain
| Cultivation eec |  | 3.8776 | A |  | 3.9 |  | Allocation | Allocated | Allocation | Allocated | 100% | to energy carrier
| Cultivation of poplar | 3.8776 | 3.8776 |  |  | 3.8912 |  | factor | results | factor | results | 0% | to co-product(s)
| Processing ep |  | 0 | A |  | 0 |  | 0% | 0 | 0% | 0 | CHP
| Chipping | 0 | 0 |  |  | 0 |  |  | per MJ chips |  | per MJ chips | 0% | to electricity
| Transport etd |  | 23.3459 | A |  | 23.4 |  |  | 0 |  | 0 | 0% | to heat
| Transport of wood chips | 23.3459 | 23.3459 |  |  | 23.353 |  |  | per MJ electr. |  | per MJ heat
| Emissions from the fuel in use eu |  | 0.49579 | A |  | 0.5 |  |  |  | Cooling |  | Fossil fuel references
| CH4 and N2O emissions at final conversion | 0.49579 | 0.49579 |  |  | 0.5 |  |  |  |  | 0 | 186 | g CO2,eq/MJelectricity
| Land use change el | 0 | 0 | [7 empty] | per MJ cooling | 80 | g CO2,eq/MJheat
| Bonus or esca | 0 | 0 | [8 empty] | 47 | g CO2,eq/MJcooling
| eccr + eccs | 0 | 0 |  |  |  |  | GHG emission reduction
| Totals | 27.7193 | 27.7193 |  |  | 28 |  | Electricity |  | Heat
[9 empty] | 100% |  | 100%
Cooling
100%
General settings
| Main output |  | Conversion efficiencies |  |  | Pathway configuration |  |  |  | When using this GHG calculation tool, the BioGrace calculation
|  |  | Electrical efficiency |  |  | Fertilisation |  |  |  | rules must be respected. The rules are included in the zip file
|  |  | Thermal efficiency |  |  | Fertilised |  |  |  | (containing the complete tool) and also at www.BioGrace.net
|  |  | Cooling efficiency (SCOP) |  |  | Transport distance (chips):
|  |  | Temp of useful heat (°C) |  |  | above 10 000 km
Calculation per phase
Values calculated from complete pathway
| Overall yield per (hectare cropland, year) | 167200 | MJWood chips ha-1 year-1 |  | These values are used in the calculations below to convert MJfeedstock into MJwood chips. The purpose of this box is to facilitate copying rows or steps from one pathway to another, because these values are included in all pathways in cells C37 and C38.
| Overall yield per MJ input | 0.88 | MJWood chips / MJSRC, input
Cultivation of poplar |  | (including chipping) |  | Quantity of product |  |  |  | Calculated emissions |  |  |  | Info
| Yield | [6 empty] | Emissions per MJ wood chips |  |  |  | per kg eucalyptus | per ha, year
| Poplar (SRC) | 20000 | kg ha-1 year-1 | 190000 | MJSRC ha-1 year-1 |  |  | g CO2 | g CH4 | g N2O | g CO2, eq | g CO2, eq | kg CO2, eq
| Moisture content | 50% |  | 1 | MJ / MJSRC, input | [9 empty] | Assistance with unit conversions
|  |  |  | 0.11962 | kgSRC/MJWood chips
| Energy consumption | [13 empty] | Diesel
| Diesel | 2394.8823 | MJ ha-1 year-1 |  |  |  |  | 1.3456 | 0 | 0 | 1.3456 | 11.2496 | 224.9925 |  | 1 | liter diesel is equal to | 35.8592 | MJ diesel
[15 empty] | 1 | kg diesel is equal to | 43.1 | MJ diesel
| CH4 and N2O emissions from use of diesel (agriculture) |  | (harvesting and chipping) |  |  |  |  | 0 | 1.8278e-05 | 4.5197e-05 | 0.013926 | 0.11642 | 2.3284
Agro chemicals
| Synthetic N-fertiliser (kg N) | 0 | kg N ha-1 year-1 |  |  |  |  | 0 | 0 | 0 | 0 | 0 | 0
| Manure | 57.1429 | kg N ha-1 year-1 |  |  |  |  | 0 | 0 | 0 | 0 | 0 | 0
| CaO-fertiliser (calculated as kg CaO) | 0 | kg CaO ha-1 year-1 |  |  |  |  | 0 | 0 | 0 | 0 | 0 | 0
| K2O-fertiliser (kg K2O) | 0 | kg K2O ha-1 year-1 |  |  |  |  | 0 | 0 | 0 | 0 | 0 | 0
| P2O5-fertiliser (kg P2O5) | 0 | kg P2O5 ha-1 year-1 |  |  |  |  | 0 | 0 | 0 | 0 | 0 | 0
| Pesticides | 2.8571 | kg ha-1 year-1 |  |  |  |  | 0.21326 | 0.00061737 | 2.9412e-05 | 0.23746 | 1.9852 | 39.7037
| Field CO2 emissions (acidification) | 0 | kg ha-1 year-1 |  |  |  |  | 0 | 0 | 0 | 0 | 0 | 0
Seeding material
| Seeds- poplar cuttings | 39.2857 | kg ha-1 year-1 |  |  |  |  | 0 | 0 | 0 | 0 | 0 | 0
| Field N2O emissions | 1.2796 | kg ha-1 year-1 |  |  |  |  | 0 | 0 | 0.0076531 | 2.2806 | 19.0659 | 381.3184
|  | Field N2O emissions can be calculated in the sheet |  |  |  |  | Total | 1.5589 | 0.00063565 | 0.0077277 | 3.8776 | 32.4171 | 648.3429
N2O emissions GNOC
[8 empty] | Result |  | g CO2,eq / MJWood chips | 3.8776
Transport of wood chips to terminal |  |  |  | Quantity of product |  |  |  | Calculated emissions |  |  |  | Info
| Wood chips | 1 | MJWood chips / MJWood chips |  |  |  |  | Emissions per MJ wood chips |  |  |  | per kg chips
| Moisture content | 50% |  | 1 | MJWood chips / MJSRC |  |  | g CO2 | g CH4 | g N2O | g CO2, eq | g CO2, eq
|  |  |  | 0.11962 | kgWood chips, wet/MJWood chips
Transport per
| Truck (40 ton) for chips (and similar size dry product) (Diesel) | 60 | km | 0.0063158 | ton km / MJSRC, Input |  |  | 0.56792 | 2.5206e-05 | 1.1187e-05 | 0.57188 | 4.7809 |  |  | Assistance with unit conversions
| Fuel | Diesel
| No emissions | 0 | km | 0 | ton km / MJSRC, Input |  |  | 0 | 0 | 0 | 0 | 0 |  |  | Nautical sea mile
| Fuel | Diesel | [12 empty] | 1 | nautical sea mile equals | 1.852 | km
| No emissions | 0 | km | 0 | ton km / MJSRC, Input |  |  | 0 | 0 | 0 | 0 | 0
| Fuel | Diesel
[7 empty] | Total | 0.56792 | 2.5206e-05 | 1.1187e-05 | 0.57188 | 4.7809
[8 empty] | Result |  | g CO2,eq / MJWood chips | 0.57188
Wood chip seasoning |  |  |  | Quantity of product |  |  |  | Calculated emissions | [6 empty] | Assistance with unit conversions
| Wood chips | 0.88 | MJWood chips / MJWood chips |  |  |  |  | Emissions per MJ wood chips | [6 empty] | Yield of seasoning
| Moisture content | 30% |  | 0.88 | MJWood chips / MJSRC |  |  | g CO2 | g CH4 | g N2O | g CO2, eq |  |  |  |  | Moisture content before seasoning: | 50% | by weight
|  |  |  | 0.075188 | kgWood chips, wet/MJWood chips | [10 empty] | Moisture content after seasoning: | 30% | by weight
[15 empty] | 0.64 | kgchips,output / kgchips,input equals | 0.896 | MJchips,output / MJchips,input
[8 empty] | Result |  | g CO2,eq / MJWood chips | 0
Transport of wood chips |  |  |  | Quantity of product |  |  |  | Calculated emissions |  |  |  | Info
| Wood chips | 1 | MJWood chips / MJWood chips |  |  |  |  | Emissions per MJ wood chips |  |  |  | per kg chips
| Moisture content | 30% |  | 0.88 | MJWood chips / MJSRC |  |  | g CO2 | g CH4 | g N2O | g CO2, eq | g CO2, eq
|  |  |  | 0.075188 | kgWood chips, wet/MJWood chips
Transport per
| Truck (40 ton) for chips (and similar size dry product) (Diesel) | 0 | km | 0 | ton km / MJSRC, Input |  |  | 0 | 0 | 0 | 0 | 0
| Fuel | Diesel
| Freight train USA (diesel) | 900 | km | 0.059549 | ton km / MJSRC, Input |  |  | 1.5893 | 0.00033835 | 6.7669e-05 | 1.618 | 21.5188 |  |  | Assistance with unit conversions
| Fuel | Diesel
| Bulk Carrier "Handysize" - wood chips (Fuel oil) with bulk density 220 kg/m3 | 0 | km | 0 | ton km / MJSRC, Input |  |  | 0 | 0 | 0 | 0 | 0 |  |  | Nautical sea mile
| Fuel | Fuel oil (3.5% S) | [12 empty] | 1 | nautical sea mile equals | 1.852 | km
| Bulk Carrier "Supramax" - wood chips (Fuel oil) with bulk density 220 kg/m3 | 19800 | km | 1.3101 | ton km / MJSRC, Input |  |  | 21.1561 | 0 | 0 | 21.1561 | 281.3756
| Fuel | Fuel oil (3.5% S)
[7 empty] | Total | 22.7454 | 0.00033835 | 6.7669e-05 | 22.774 | 302.8945
[8 empty] | Result |  | g CO2,eq / MJWood chips | 22.774
Final conversion (CH4 and N2O emissions only)
| Type of fuel used in end conversion | Wood chip | [5 empty] | Emissions per MJ wood chips
| Type of end conversion | Boiler | [5 empty] | g CO2 | g CH4 | g N2O | g CO2, eq
| Factor from typical to default values | 1.2
| Include following emissions | CH4 and N2O emissions from Wood chip Boiler | [5 empty] | 0 | 0.0058635 | 0.0011718 | 0.49579
[8 empty] | Result |  | g CO2,eq / MJWood chips | 0.49579
Land use change, including bonus for production on non-agriculture or degraded land
| el | Land use change
| Does land use change occur? | no
Emissions per MJ wood chips
[8 empty] | g CO2 | g CH4 | g N2O | g CO2, eq
| Resulting land use change | 0 | ton CO2 ha-1 year-1 |  |  |  |  | 0 | 0 | 0 | 0
0
| Bonus (eB) | 0 | g CO2,eq / MJWood chips |  |  |  |  | 0 | 0 | 0 | 0
0
[8 empty] | Result |  | g CO2,eq / MJWood chips | 0
Improved agricultural management
| esca | Soil carbon accumulation
Does improved agricultural management occurs?
no
Emissions per MJ wood chips
[8 empty] | g CO2 | g CH4 | g N2O | g CO2, eq
| Resulting soil carbon accumulation | 0 | ton CO2 ha-1 year-1 |  |  |  |  | 0 | 0 | 0 | 0
0
[8 empty] | Result |  | g CO2,eq / MJWood chips | 0
CO2 capture and replacement
| eccr | [6 empty] | Emissions per MJ wood chips
|  | 0 | g CO2,eq / MJWood cips | [7 empty] | 0
[8 empty] | Result |  | g CO2,eq / MJWood chips | 0
CO2 capture and geological storage
eccs
|  | 0 | g CO2,eq / MJWood cips | [7 empty] | 0
[8 empty] | Result |  | g CO2,eq / MJWood chips | 0
Consistency check
[8 empty] | Total emission without allocation |  | g CO2,eq / MJWood chips | 27.7193
[8 empty] | Total emission with allocation |  | g CO2,eq / MJWood chips | 27.7193
[8 empty] | Is pathway consistent? |  | Yes
End of pathway
Note on B59: N fertilizers cause acidification in the soil. The acid reacts with carbonates in the soil (or downstream in river-beds or the sea), releasing CO2. The carbonates can come from rock naturally present in the soil, or from applied agricultural lime. In either case, we attribute these emissions to fertilizer use.
Note on B76: In this field an additional type of transport can be added. Please look in the list of standard values if the actual type of transport (type of truck, train or ship) is inlcuded in the sheet "standard values". If not, include the type in the sheet "user defined standard values" and also include the fuel efficienty of this transport type and its CH4 and N2O emissions. Then enter the type of transport in this field, and enter the distance in km in the field to the right, plus the fuel type of the transport in the field below that. The calculation will be made automatically.
Note on B78: In this field an additional type of transport can be added. Please look in the list of standard values if the actual type of transport (type of truck, train or ship) is inlcuded in the sheet "standard values". If not, include the type in the sheet "user defined standard values" and also include the fuel efficienty of this transport type and its CH4 and N2O emissions. Then enter the type of transport in this field, and enter the distance in km in the field to the right, plus the fuel type of the transport in the field below that. The calculation will be made automatically.
Note on B121: Annualised emissions from carbon stock changes caused by land-use change, el, shall be calculated by dividing total emissions equally over 20 years. For the calculation of those emissions the following rule shall be applied: el = (CSR – CSA) × 3,664 × 1/20 × 1/P – eB(1) where el = annualised greenhouse gas emissions from carbon stock change due to land-use change (measured as mass of CO2-equivalent per unit biofuel energy); CSR = the carbon stock per unit area associated with the reference land use (measured as mass of carbon per unit area, including both soil and vegetation). The reference land use shall be the land use in January 2008 or 20 years before the raw material was obtained, whichever was the later; CSA =the carbon stock per unit area associated with the actual land use (measured as mass of carbon per unit area, including both soil and vegetation). In cases where the carbon stock accumulates over more than one year, the value attributed to CSA shall be the estimated stock per unit area after 20 years or when the crop reaches maturity, whichever the earlier; P =the productivity of the crop (measured as biofuel or bioliquid energy per unit area per year); and eB =bonus of 29 gCO2eq/MJ biofuel or bioliquid if biomass is obtained from restored degraded land under the conditions provided for in the comment under "Bonus (eB)" below.
Note on C74: The "starting value" in this cell (which is the value that you see in this cell after opening the tool for the first time) is calculated by multiplying a factor 1,2 with a second number. The factor 1,2 is to convert "typical value" into "default value". The second number is the number that JRC has used to calculate the typical values. The factor 1,2 is applied for all input values that fall under "Transport" and under "Processing". The factor 1,2 can be left out when using actual input values.
Note on C98: The "starting value" in this cell (which is the value that you see in this cell after opening the tool for the first time) is calculated by multiplying a factor 1,2 with a second number. The factor 1,2 is to convert "typical value" into "default value". The second number is the number that JRC has used to calculate the typical values. The factor 1,2 is applied for all input values that fall under "Transport" and under "Processing". The factor 1,2 can be left out when using actual input values.
Note on C100: The "starting value" in this cell (which is the value that you see in this cell after opening the tool for the first time) is calculated by multiplying a factor 1,2 with a second number. The factor 1,2 is to convert "typical value" into "default value". The second number is the number that JRC has used to calculate the typical values. The factor 1,2 is applied for all input values that fall under "Transport" and under "Processing". The factor 1,2 can be left out when using actual input values.
Note on C102: The "starting value" in this cell (which is the value that you see in this cell after opening the tool for the first time) is calculated by multiplying a factor 1,2 with a second number. The factor 1,2 is to convert "typical value" into "default value". The second number is the number that JRC has used to calculate the typical values. The factor 1,2 is applied for all input values that fall under "Transport" and under "Processing". The factor 1,2 can be left out when using actual input values.
Note on C104: The "starting value" in this cell (which is the value that you see in this cell after opening the tool for the first time) is calculated by multiplying a factor 1,2 with a second number. The factor 1,2 is to convert "typical value" into "default value". The second number is the number that JRC has used to calculate the typical values. The factor 1,2 is applied for all input values that fall under "Transport" and under "Processing". The factor 1,2 can be left out when using actual input values.
Note on C112: This field is needed to automatically calculate the type of CH4 and N2O emissions, three cells below this one. Also that cell can be overwritten in which case the content of this current cell is not needed any more. You can give any type of fuel (for instance "Straw") into this cell, however, in some cases you must then define a user defined standard value as further explained in the help text to the input "Include following emissions".
Note on C113: The content of this cell is calculated automatically from the input under "Main output" under "General settings". This value can be overwritten by entering another type of end conversion. You can give any type of end conversion (for instance "CHP based on Organic Rankine Cycle") into this cell, however, in some cases you must then define a user defined standard value as further explained in the help text to the input "Include following emissions".
Note on C114: When opening the tool, the default values as calculated in the JRC report are being reproduced. In order to do so, the "typical" results in all transport and processing steps are multiplied by a factor of 1.2, which gives the "default values". In most calculations in this Excel file, the factor 1.2 is included in the input values. This will give a result that is a factor 1.2 higher as compared to using the input value without the factor 1.2. In this step "Final conversion" this factor of 1.2 cannot be applied to the input values. Therefore, this factor 1.2 is added as a separate factor, which is taken into account when calculating the emissions from this step. When making an actual calculation for the CH4 and N2O emissions from the final conversion, it is allowed to set this value to 1.0.
Note on C131: 8. The bonus of 29 gCO2eq/MJ shall be attributed if evidence is provided that the land: (a) was not in use for agriculture or any other activity in January 2008; and (b) falls into one of the following categories: (i) severely degraded land, including such land that was formerly in agricultural use; (ii) heavily contaminated land. The bonus of 29 gCO2eq/MJ shall apply for a period of up to 10 years from the date of conversion of the land to agricultural use, provided that a steady increase in carbon stocks as well as a sizable reduction in erosion phenomena for land falling under (i) are ensured and that soil contamination for land falling under (ii) is reduced. 9. The categories referred to in point 8(b) are defined as follows: (a) ‘severely degraded land’ means land that, for a significant period of time, has either been significantly salinated or presented significantly low organic matter content and has been severely eroded; (b) ‘heavily contaminated land’ means land that is unfit for the cultivation of food and feed due to soil contamination. Such land shall include land that has been the subject of a Commission decision in accordance with the fourth subparagraph of Article 18(4).
Note on C154: Emission saving from carbon capture and replacement, eccr, shall be limited to emissions avoided through the capture of CO2 of which the carbon originates from biomass and which is used to replace fossil-derived CO2 used in commercial products and services. The BioGrace GHG calculation tool offers no further help to calculate CCR. The calculation can be performed in the sheet "User specific calculations" and then the result of the calculation can be inserted into this cell.
Note on E46: This is an intermediate value used to calculate the values in column N. The value is the number of kilograms of the material produced in this step per MJ of the final product of the pathway. It is calculated as: Result = ( [Chain efficiency up to this step] / [Chain efficiency of total pathway] ) / ( (1 - [Moisture content]) * [LHV_(material produced in this step)] ) The units of the calculation are: - [Chain efficiency up to this step] : MJ_(material produced in this step) / MJ_(first feedstock in pathway) - [Chain efficiency of total pathway] : MJ_(final product of the pathway] / MJ_(first feedstock in pathway) - [LHV_(material produced in this step)] : MJ_(material produced in this step) / kg_(material produced in this step) As a result, the unit of the calculation result is kg_(material produced in this step) / MJ_(final product of the pathway).
Note on E71: This is an intermediate value used to calculate the GHG emissions per MJ final product in columns I, J and K. This value is the chain efficiency up to this step, which is calculated as: [Chain efficiency up to this step] = [Chain efficiency up to previous step] * [Efficiency of this step] The unit of the result is in MJ_(material produced in this step) / MJ_(first feedstock in pathway).
Note on E72: This is an intermediate value used to calculate the values in column N. The value is the number of kilograms of the material produced in this step per MJ of the final product of the pathway. It is calculated as: Result = ( [Chain efficiency up to this step] / [Chain efficiency of total pathway] ) / ( (1 - [Moisture content]) * [LHV_(material produced in this step)] ) The units of the calculation are: - [Chain efficiency up to this step] : MJ_(material produced in this step) / MJ_(first feedstock in pathway) - [Chain efficiency of total pathway] : MJ_(final product of the pathway] / MJ_(first feedstock in pathway) - [LHV_(material produced in this step)] : MJ_(material produced in this step) / kg_(material produced in this step) As a result, the unit of the calculation result is kg_(material produced in this step) / MJ_(final product of the pathway).
Note on E74: This is an intermediate value for calculating transport emissions. The value is calculated as: Result = [Distance] * [Chain efficiency up to this step] / ( [LHV_(material transported)] * (1 - [water content material transported] ) / [1000] The units of the calculation are: - [Distance] : km - [Chain efficiency up to this step] : MJ_(material transported) / MJ_(first feedstock in pathway) - [LHV_(material transported)] : MJ_(material transported) / kg_(material transported) - [1000] : kg_(material transported) / ton_(material transported) As a result, the unit of the calculation result is km * ton_(material transported) / MJ_(first feedstock in pathway).
Note on E76: This is an intermediate value for calculating transport emissions. The value is calculated as: Result = [Distance] * [Chain efficiency up to this step] / ( [LHV_(material transported)] * (1 - [water content material transported] ) / [1000] The units of the calculation are: - [Distance] : km - [Chain efficiency up to this step] : MJ_(material transported) / MJ_(first feedstock in pathway) - [LHV_(material transported)] : MJ_(material transported) / kg_(material transported) - [1000] : kg_(material transported) / ton_(material transported) As a result, the unit of the calculation result is km * ton_(material transported) / MJ_(first feedstock in pathway).
Note on E78: This is an intermediate value for calculating transport emissions. The value is calculated as: Result = [Distance] * [Chain efficiency up to this step] / ( [LHV_(material transported)] * (1 - [water content material transported] ) / [1000] The units of the calculation are: - [Distance] : km - [Chain efficiency up to this step] : MJ_(material transported) / MJ_(first feedstock in pathway) - [LHV_(material transported)] : MJ_(material transported) / kg_(material transported) - [1000] : kg_(material transported) / ton_(material transported) As a result, the unit of the calculation result is km * ton_(material transported) / MJ_(first feedstock in pathway).
Note on E88: This is an intermediate value used to calculate the values in column N. The value is the number of kilograms of the material produced in this step per MJ of the final product of the pathway. It is calculated as: Result = ( [Chain efficiency up to this step] / [Chain efficiency of total pathway] ) / ( (1 - [Moisture content]) * [LHV_(material produced in this step)] ) The units of the calculation are: - [Chain efficiency up to this step] : MJ_(material produced in this step) / MJ_(first feedstock in pathway) - [Chain efficiency of total pathway] : MJ_(final product of the pathway] / MJ_(first feedstock in pathway) - [LHV_(material produced in this step)] : MJ_(material produced in this step) / kg_(material produced in this step) As a result, the unit of the calculation result is kg_(material produced in this step) / MJ_(final product of the pathway).
Note on E95: This is an intermediate value used to calculate the GHG emissions per MJ final product in columns I, J and K. This value is the chain efficiency up to this step, which is calculated as: [Chain efficiency up to this step] = [Chain efficiency up to previous step] * [Efficiency of this step] The unit of the result is in MJ_(material produced in this step) / MJ_(first feedstock in pathway).
Note on E96: This is an intermediate value used to calculate the values in column N. The value is the number of kilograms of the material produced in this step per MJ of the final product of the pathway. It is calculated as: Result = ( [Chain efficiency up to this step] / [Chain efficiency of total pathway] ) / ( (1 - [Moisture content]) * [LHV_(material produced in this step)] ) The units of the calculation are: - [Chain efficiency up to this step] : MJ_(material produced in this step) / MJ_(first feedstock in pathway) - [Chain efficiency of total pathway] : MJ_(final product of the pathway] / MJ_(first feedstock in pathway) - [LHV_(material produced in this step)] : MJ_(material produced in this step) / kg_(material produced in this step) As a result, the unit of the calculation result is kg_(material produced in this step) / MJ_(final product of the pathway).
Note on E98: This is an intermediate value for calculating transport emissions. The value is calculated as: Result = [Distance] * [Chain efficiency up to this step] / ( [LHV_(material transported)] * (1 - [water content material transported] ) / [1000] The units of the calculation are: - [Distance] : km - [Chain efficiency up to this step] : MJ_(material transported) / MJ_(first feedstock in pathway) - [LHV_(material transported)] : MJ_(material transported) / kg_(material transported) - [1000] : kg_(material transported) / ton_(material transported) As a result, the unit of the calculation result is km * ton_(material transported) / MJ_(first feedstock in pathway).
Note on E100: This is an intermediate value for calculating transport emissions. The value is calculated as: Result = [Distance] * [Chain efficiency up to this step] / ( [LHV_(material transported)] * (1 - [water content material transported] ) / [1000] The units of the calculation are: - [Distance] : km - [Chain efficiency up to this step] : MJ_(material transported) / MJ_(first feedstock in pathway) - [LHV_(material transported)] : MJ_(material transported) / kg_(material transported) - [1000] : kg_(material transported) / ton_(material transported) As a result, the unit of the calculation result is km * ton_(material transported) / MJ_(first feedstock in pathway).
Note on E102: This is an intermediate value for calculating transport emissions. The value is calculated as: Result = [Distance] * [Chain efficiency up to this step] / ( [LHV_(material transported)] * (1 - [water content material transported] ) / [1000] The units of the calculation are: - [Distance] : km - [Chain efficiency up to this step] : MJ_(material transported) / MJ_(first feedstock in pathway) - [LHV_(material transported)] : MJ_(material transported) / kg_(material transported) - [1000] : kg_(material transported) / ton_(material transported) As a result, the unit of the calculation result is km * ton_(material transported) / MJ_(first feedstock in pathway).
Note on E104: This is an intermediate value for calculating transport emissions. The value is calculated as: Result = [Distance] * [Chain efficiency up to this step] / ( [LHV_(material transported)] * (1 - [water content material transported] ) / [1000] The units of the calculation are: - [Distance] : km - [Chain efficiency up to this step] : MJ_(material transported) / MJ_(first feedstock in pathway) - [LHV_(material transported)] : MJ_(material transported) / kg_(material transported) - [1000] : kg_(material transported) / ton_(material transported) As a result, the unit of the calculation result is km * ton_(material transported) / MJ_(first feedstock in pathway).
Note on G9: This value is not listed in the EC report. It has been calculated on the basis of the outcome of the JRC calculations, that were also used to determine the default values in the EC report. The JRC outcomes are reported as typical values, and hence for processing and transport a factor 1.2 is used to convert “typical values” into “default values”.
Note on G11: This value is not listed in the EC report. It has been calculated on the basis of the outcome of the JRC calculations, that were also used to determine the default values in the EC report. The JRC outcomes are reported as typical values, and hence for processing and transport a factor 1.2 is used to convert “typical values” into “default values”.
Note on G13: This value is not listed in the EC report. It has been calculated on the basis of the outcome of the JRC calculations, that were also used to determine the default values in the EC report. The JRC outcomes are reported as typical values, and hence for processing and transport a factor 1.2 is used to convert “typical values” into “default values”.
Note on I48: The CO2 emissions per MJ of final product are calculated in the following way: Result = [Amount of input] * [CO2 emission coefficient of input] / [Overall pathway efficiency] The units of the values used in this calculation are: - [Amount of input] : MJ or kg_input / (ha, year) - [CO2 emission coefficient of input] : g CO2 / MJ or kg_input - [Overall pathway efficiency] : MJ_(final product) / (ha, year) As a result, the unit of the calculation result is g CO2 / MJ_(final product).
Note on I50: The CO2 emissions per MJ of final product are calculated in the following way: Result = [Amount of input] * [CO2 emission coefficient of input] / [Overall pathway efficiency] The units of the values used in this calculation are: - [Amount of input] : MJ or kg_input / (ha, year) - [CO2 emission coefficient of input] : g CO2 / MJ or kg_input - [Overall pathway efficiency] : MJ_(final product) / (ha, year) As a result, the unit of the calculation result is g CO2 / MJ_(final product).
Note on I53: The CO2 emissions per MJ of final product are calculated in the following way: Result = [Amount of input] * [CO2 emission coefficient of input] / [Overall pathway efficiency] The units of the values used in this calculation are: - [Amount of input] : MJ or kg_input / (ha, year) - [CO2 emission coefficient of input] : g CO2 / MJ or kg_input - [Overall pathway efficiency] : MJ_(final product) / (ha, year) As a result, the unit of the calculation result is g CO2 / MJ_(final product).
Note on I54: The CO2 emissions per MJ of final product are calculated in the following way: Result = [Amount of input] * [CO2 emission coefficient of input] / [Overall pathway efficiency] The units of the values used in this calculation are: - [Amount of input] : MJ or kg_input / (ha, year) - [CO2 emission coefficient of input] : g CO2 / MJ or kg_input - [Overall pathway efficiency] : MJ_(final product) / (ha, year) As a result, the unit of the calculation result is g CO2 / MJ_(final product).
Note on I55: The CO2 emissions per MJ of final product are calculated in the following way: Result = [Amount of input] * [CO2 emission coefficient of input] / [Overall pathway efficiency] The units of the values used in this calculation are: - [Amount of input] : MJ or kg_input / (ha, year) - [CO2 emission coefficient of input] : g CO2 / MJ or kg_input - [Overall pathway efficiency] : MJ_(final product) / (ha, year) As a result, the unit of the calculation result is g CO2 / MJ_(final product).
Note on I56: The CO2 emissions per MJ of final product are calculated in the following way: Result = [Amount of input] * [CO2 emission coefficient of input] / [Overall pathway efficiency] The units of the values used in this calculation are: - [Amount of input] : MJ or kg_input / (ha, year) - [CO2 emission coefficient of input] : g CO2 / MJ or kg_input - [Overall pathway efficiency] : MJ_(final product) / (ha, year) As a result, the unit of the calculation result is g CO2 / MJ_(final product).
Note on I57: The CO2 emissions per MJ of final product are calculated in the following way: Result = [Amount of input] * [CO2 emission coefficient of input] / [Overall pathway efficiency] The units of the values used in this calculation are: - [Amount of input] : MJ or kg_input / (ha, year) - [CO2 emission coefficient of input] : g CO2 / MJ or kg_input - [Overall pathway efficiency] : MJ_(final product) / (ha, year) As a result, the unit of the calculation result is g CO2 / MJ_(final product).
Note on I58: The CO2 emissions per MJ of final product are calculated in the following way: Result = [Amount of input] * [CO2 emission coefficient of input] / [Overall pathway efficiency] The units of the values used in this calculation are: - [Amount of input] : MJ or kg_input / (ha, year) - [CO2 emission coefficient of input] : g CO2 / MJ or kg_input - [Overall pathway efficiency] : MJ_(final product) / (ha, year) As a result, the unit of the calculation result is g CO2 / MJ_(final product).
Note on I59: The CO2 emissions per MJ of final product are calculated in the following way: Result = [Amount of input] * [CO2 emission coefficient of input] / [Overall pathway efficiency] The units of the values used in this calculation are: - [Amount of input] : MJ or kg_input / (ha, year) - [CO2 emission coefficient of input] : g CO2 / MJ or kg_input - [Overall pathway efficiency] : MJ_(final product) / (ha, year) As a result, the unit of the calculation result is g CO2 / MJ_(final product).
Note on I62: The CO2 emissions per MJ of final product are calculated in the following way: Result = [Amount of input] * [CO2 emission coefficient of input] / [Overall pathway efficiency] The units of the values used in this calculation are: - [Amount of input] : MJ or kg_input / (ha, year) - [CO2 emission coefficient of input] : g CO2 / MJ or kg_input - [Overall pathway efficiency] : MJ_(final product) / (ha, year) As a result, the unit of the calculation result is g CO2 / MJ_(final product).
Note on I64: The CO2 emissions per MJ of final product are calculated in the following way: Result = [Amount of input] * [CO2 emission coefficient of input] / [Overall pathway efficiency] The units of the values used in this calculation are: - [Amount of input] : MJ or kg_input / (ha, year) - [CO2 emission coefficient of input] : g CO2 / MJ or kg_input - [Overall pathway efficiency] : MJ_(final product) / (ha, year) As a result, the unit of the calculation result is g CO2 / MJ_(final product).
Note on I74: CO2 emissions from transport are calculated from the intermediate value as calculated in column E. The calculation performed in this cell is: Result = [Intermediate value] * [Fuel efficiency of transport mode] * [CO2 emission coefficient for fuel used in transport mode] / [Overall pathway efficiency] The units of the values used in this calculation are: - [Intermediate value] : km * ton_(material transported) / MJ_(first feedstock in pathway) - [Fuel efficiency of transport mode] : MJ_fuel / (ton_(material transported) * km) - [CO2 emission coefficient for fuel used in transport mode] : g CO2 / MJ_fuel - [Overall pathway efficiency] : MJ_(final product) / MJ_(first feedstock in pathway) As a result, the unit of the calculation result is g CO2 / MJ_(final product).
Note on I76: CO2 emissions from transport are calculated from the intermediate value as calculated in column E. The calculation performed in this cell is: Result = [Intermediate value] * [Fuel efficiency of transport mode] * [CO2 emission coefficient for fuel used in transport mode] / [Overall pathway efficiency] The units of the values used in this calculation are: - [Intermediate value] : km * ton_(material transported) / MJ_(first feedstock in pathway) - [Fuel efficiency of transport mode] : MJ_fuel / (ton_(material transported) * km) - [CO2 emission coefficient for fuel used in transport mode] : g CO2 / MJ_fuel - [Overall pathway efficiency] : MJ_(final product) / MJ_(first feedstock in pathway) As a result, the unit of the calculation result is g CO2 / MJ_(final product).
Note on I78: CO2 emissions from transport are calculated from the intermediate value as calculated in column E. The calculation performed in this cell is: Result = [Intermediate value] * [Fuel efficiency of transport mode] * [CO2 emission coefficient for fuel used in transport mode] / [Overall pathway efficiency] The units of the values used in this calculation are: - [Intermediate value] : km * ton_(material transported) / MJ_(first feedstock in pathway) - [Fuel efficiency of transport mode] : MJ_fuel / (ton_(material transported) * km) - [CO2 emission coefficient for fuel used in transport mode] : g CO2 / MJ_fuel - [Overall pathway efficiency] : MJ_(final product) / MJ_(first feedstock in pathway) As a result, the unit of the calculation result is g CO2 / MJ_(final product).
Note on I98: CO2 emissions from transport are calculated from the intermediate value as calculated in column E. The calculation performed in this cell is: Result = [Intermediate value] * [Fuel efficiency of transport mode] * [CO2 emission coefficient for fuel used in transport mode] / [Overall pathway efficiency] The units of the values used in this calculation are: - [Intermediate value] : km * ton_(material transported) / MJ_(first feedstock in pathway) - [Fuel efficiency of transport mode] : MJ_fuel / (ton_(material transported) * km) - [CO2 emission coefficient for fuel used in transport mode] : g CO2 / MJ_fuel - [Overall pathway efficiency] : MJ_(final product) / MJ_(first feedstock in pathway) As a result, the unit of the calculation result is g CO2 / MJ_(final product).
Note on I100: CO2 emissions from transport are calculated from the intermediate value as calculated in column E. The calculation performed in this cell is: Result = [Intermediate value] * [Fuel efficiency of transport mode] * [CO2 emission coefficient for fuel used in transport mode] / [Overall pathway efficiency] The units of the values used in this calculation are: - [Intermediate value] : km * ton_(material transported) / MJ_(first feedstock in pathway) - [Fuel efficiency of transport mode] : MJ_fuel / (ton_(material transported) * km) - [CO2 emission coefficient for fuel used in transport mode] : g CO2 / MJ_fuel - [Overall pathway efficiency] : MJ_(final product) / MJ_(first feedstock in pathway) As a result, the unit of the calculation result is g CO2 / MJ_(final product).
Note on I102: CO2 emissions from transport are calculated from the intermediate value as calculated in column E. The calculation performed in this cell is: Result = [Intermediate value] * [Fuel efficiency of transport mode] * [CO2 emission coefficient for fuel used in transport mode] / [Overall pathway efficiency] The units of the values used in this calculation are: - [Intermediate value] : km * ton_(material transported) / MJ_(first feedstock in pathway) - [Fuel efficiency of transport mode] : MJ_fuel / (ton_(material transported) * km) - [CO2 emission coefficient for fuel used in transport mode] : g CO2 / MJ_fuel - [Overall pathway efficiency] : MJ_(final product) / MJ_(first feedstock in pathway) As a result, the unit of the calculation result is g CO2 / MJ_(final product).
Note on I104: CO2 emissions from transport are calculated from the intermediate value as calculated in column E. The calculation performed in this cell is: Result = [Intermediate value] * [Fuel efficiency of transport mode] * [CO2 emission coefficient for fuel used in transport mode] / [Overall pathway efficiency] The units of the values used in this calculation are: - [Intermediate value] : km * ton_(material transported) / MJ_(first feedstock in pathway) - [Fuel efficiency of transport mode] : MJ_fuel / (ton_(material transported) * km) - [CO2 emission coefficient for fuel used in transport mode] : g CO2 / MJ_fuel - [Overall pathway efficiency] : MJ_(final product) / MJ_(first feedstock in pathway) As a result, the unit of the calculation result is g CO2 / MJ_(final product).
Note on I115: The CO2 emissions from the use of wood chips in a boiler or CHP are zero.
Note on J48: The CH4 emissions per MJ of final product are calculated in the following way: Result = [Amount of input] * [CH4 emission coefficient of input] / [Overall pathway efficiency] The units of the values used in this calculation are: - [Amount of input] : MJ or kg_input / (ha, year) - [CH4 emission coefficient of input] : g CH4 / MJ or kg_input - [Overall pathway efficiency] : MJ_(final product) / (ha, year) As a result, the unit of the calculation result is g CH4 / MJ_(final product).
Note on J50: The CH4 emissions per MJ of final product are calculated in the following way: Result = [Amount of input] * [CH4 emission coefficient of input] / [Overall pathway efficiency] The units of the values used in this calculation are: - [Amount of input] : MJ or kg_input / (ha, year) - [CH4 emission coefficient of input] : g CH4 / MJ or kg_input - [Overall pathway efficiency] : MJ_(final product) / (ha, year) As a result, the unit of the calculation result is g CH4 / MJ_(final product).
Note on J53: The CH4 emissions per MJ of final product are calculated in the following way: Result = [Amount of input] * [CH4 emission coefficient of input] / [Overall pathway efficiency] The units of the values used in this calculation are: - [Amount of input] : MJ or kg_input / (ha, year) - [CH4 emission coefficient of input] : g CH4 / MJ or kg_input - [Overall pathway efficiency] : MJ_(final product) / (ha, year) As a result, the unit of the calculation result is g CH4 / MJ_(final product).
Note on J54: The CH4 emissions per MJ of final product are calculated in the following way: Result = [Amount of input] * [CH4 emission coefficient of input] / [Overall pathway efficiency] The units of the values used in this calculation are: - [Amount of input] : MJ or kg_input / (ha, year) - [CH4 emission coefficient of input] : g CH4 / MJ or kg_input - [Overall pathway efficiency] : MJ_(final product) / (ha, year) As a result, the unit of the calculation result is g CH4 / MJ_(final product).
Note on J55: The CH4 emissions per MJ of final product are calculated in the following way: Result = [Amount of input] * [CH4 emission coefficient of input] / [Overall pathway efficiency] The units of the values used in this calculation are: - [Amount of input] : MJ or kg_input / (ha, year) - [CH4 emission coefficient of input] : g CH4 / MJ or kg_input - [Overall pathway efficiency] : MJ_(final product) / (ha, year) As a result, the unit of the calculation result is g CH4 / MJ_(final product).
Note on J56: The CH4 emissions per MJ of final product are calculated in the following way: Result = [Amount of input] * [CH4 emission coefficient of input] / [Overall pathway efficiency] The units of the values used in this calculation are: - [Amount of input] : MJ or kg_input / (ha, year) - [CH4 emission coefficient of input] : g CH4 / MJ or kg_input - [Overall pathway efficiency] : MJ_(final product) / (ha, year) As a result, the unit of the calculation result is g CH4 / MJ_(final product).
Note on J57: The CH4 emissions per MJ of final product are calculated in the following way: Result = [Amount of input] * [CH4 emission coefficient of input] / [Overall pathway efficiency] The units of the values used in this calculation are: - [Amount of input] : MJ or kg_input / (ha, year) - [CH4 emission coefficient of input] : g CH4 / MJ or kg_input - [Overall pathway efficiency] : MJ_(final product) / (ha, year) As a result, the unit of the calculation result is g CH4 / MJ_(final product).
Note on J58: The CH4 emissions per MJ of final product are calculated in the following way: Result = [Amount of input] * [CH4 emission coefficient of input] / [Overall pathway efficiency] The units of the values used in this calculation are: - [Amount of input] : MJ or kg_input / (ha, year) - [CH4 emission coefficient of input] : g CH4 / MJ or kg_input - [Overall pathway efficiency] : MJ_(final product) / (ha, year) As a result, the unit of the calculation result is g CH4 / MJ_(final product).
Note on J59: The CH4 emissions per MJ of final product are calculated in the following way: Result = [Amount of input] * [CH4 emission coefficient of input] / [Overall pathway efficiency] The units of the values used in this calculation are: - [Amount of input] : MJ or kg_input / (ha, year) - [CH4 emission coefficient of input] : g CH4 / MJ or kg_input - [Overall pathway efficiency] : MJ_(final product) / (ha, year) As a result, the unit of the calculation result is g CH4 / MJ_(final product).
Note on J62: The CH4 emissions per MJ of final product are calculated in the following way: Result = [Amount of input] * [CH4 emission coefficient of input] / [Overall pathway efficiency] The units of the values used in this calculation are: - [Amount of input] : MJ or kg_input / (ha, year) - [CH4 emission coefficient of input] : g CH4 / MJ or kg_input - [Overall pathway efficiency] : MJ_(final product) / (ha, year) As a result, the unit of the calculation result is g CH4 / MJ_(final product).
Note on J64: The CH4 emissions per MJ of final product are calculated in the following way: Result = [Amount of input] * [CH4 emission coefficient of input] / [Overall pathway efficiency] The units of the values used in this calculation are: - [Amount of input] : MJ or kg_input / (ha, year) - [CH4 emission coefficient of input] : g CH4 / MJ or kg_input - [Overall pathway efficiency] : MJ_(final product) / (ha, year) As a result, the unit of the calculation result is g CH4 / MJ_(final product).
Note on J74: CH4 emissions from transport are calculated from the intermediate value as calculated in column E. The calculation performed in this cell is: Result = [Intermediate value] * ( [Fuel efficiency of transport mode] * [CH4 emission coefficient for fuel used in transport mode] + [CH4 emissions of transport mode] ) / [Overall pathway efficiency] The units of the values used in this calculation are: - [Intermediate value] : km * ton_(material transported) / MJ_(first feedstock in pathway) - [Fuel efficiency of transport mode] : MJ_fuel / (ton_(material transported) * km) - [CH4 emission coefficient for fuel used in transport mode] : g CH4 / MJ_fuel - [Overall pathway efficiency] : MJ_(final product) / MJ_(first feedstock in pathway) - [CH4 emissions of transport mode]: g CH4 / (ton_(material transported) * km) As a result, the unit of the calculation result is g CH4 / MJ_(final product).
Note on J76: CH4 emissions from transport are calculated from the intermediate value as calculated in column E. The calculation performed in this cell is: Result = [Intermediate value] * ( [Fuel efficiency of transport mode] * [CH4 emission coefficient for fuel used in transport mode] + [CH4 emissions of transport mode] ) / [Overall pathway efficiency] The units of the values used in this calculation are: - [Intermediate value] : km * ton_(material transported) / MJ_(first feedstock in pathway) - [Fuel efficiency of transport mode] : MJ_fuel / (ton_(material transported) * km) - [CH4 emission coefficient for fuel used in transport mode] : g CH4 / MJ_fuel - [Overall pathway efficiency] : MJ_(final product) / MJ_(first feedstock in pathway) - [CH4 emissions of transport mode]: g CH4 / (ton_(material transported) * km) As a result, the unit of the calculation result is g CH4 / MJ_(final product).
Note on J78: CH4 emissions from transport are calculated from the intermediate value as calculated in column E. The calculation performed in this cell is: Result = [Intermediate value] * ( [Fuel efficiency of transport mode] * [CH4 emission coefficient for fuel used in transport mode] + [CH4 emissions of transport mode] ) / [Overall pathway efficiency] The units of the values used in this calculation are: - [Intermediate value] : km * ton_(material transported) / MJ_(first feedstock in pathway) - [Fuel efficiency of transport mode] : MJ_fuel / (ton_(material transported) * km) - [CH4 emission coefficient for fuel used in transport mode] : g CH4 / MJ_fuel - [Overall pathway efficiency] : MJ_(final product) / MJ_(first feedstock in pathway) - [CH4 emissions of transport mode]: g CH4 / (ton_(material transported) * km) As a result, the unit of the calculation result is g CH4 / MJ_(final product).
Note on J98: CH4 emissions from transport are calculated from the intermediate value as calculated in column E. The calculation performed in this cell is: Result = [Intermediate value] * ( [Fuel efficiency of transport mode] * [CH4 emission coefficient for fuel used in transport mode] + [CH4 emissions of transport mode] ) / [Overall pathway efficiency] The units of the values used in this calculation are: - [Intermediate value] : km * ton_(material transported) / MJ_(first feedstock in pathway) - [Fuel efficiency of transport mode] : MJ_fuel / (ton_(material transported) * km) - [CH4 emission coefficient for fuel used in transport mode] : g CH4 / MJ_fuel - [Overall pathway efficiency] : MJ_(final product) / MJ_(first feedstock in pathway) - [CH4 emissions of transport mode]: g CH4 / (ton_(material transported) * km) As a result, the unit of the calculation result is g CH4 / MJ_(final product).
Note on J100: CH4 emissions from transport are calculated from the intermediate value as calculated in column E. The calculation performed in this cell is: Result = [Intermediate value] * ( [Fuel efficiency of transport mode] * [CH4 emission coefficient for fuel used in transport mode] + [CH4 emissions of transport mode] ) / [Overall pathway efficiency] The units of the values used in this calculation are: - [Intermediate value] : km * ton_(material transported) / MJ_(first feedstock in pathway) - [Fuel efficiency of transport mode] : MJ_fuel / (ton_(material transported) * km) - [CH4 emission coefficient for fuel used in transport mode] : g CH4 / MJ_fuel - [Overall pathway efficiency] : MJ_(final product) / MJ_(first feedstock in pathway) - [CH4 emissions of transport mode]: g CH4 / (ton_(material transported) * km) As a result, the unit of the calculation result is g CH4 / MJ_(final product).
Note on J102: CH4 emissions from transport are calculated from the intermediate value as calculated in column E. The calculation performed in this cell is: Result = [Intermediate value] * ( [Fuel efficiency of transport mode] * [CH4 emission coefficient for fuel used in transport mode] + [CH4 emissions of transport mode] ) / [Overall pathway efficiency] The units of the values used in this calculation are: - [Intermediate value] : km * ton_(material transported) / MJ_(first feedstock in pathway) - [Fuel efficiency of transport mode] : MJ_fuel / (ton_(material transported) * km) - [CH4 emission coefficient for fuel used in transport mode] : g CH4 / MJ_fuel - [Overall pathway efficiency] : MJ_(final product) / MJ_(first feedstock in pathway) - [CH4 emissions of transport mode]: g CH4 / (ton_(material transported) * km) As a result, the unit of the calculation result is g CH4 / MJ_(final product).
Note on J104: CH4 emissions from transport are calculated from the intermediate value as calculated in column E. The calculation performed in this cell is: Result = [Intermediate value] * ( [Fuel efficiency of transport mode] * [CH4 emission coefficient for fuel used in transport mode] + [CH4 emissions of transport mode] ) / [Overall pathway efficiency] The units of the values used in this calculation are: - [Intermediate value] : km * ton_(material transported) / MJ_(first feedstock in pathway) - [Fuel efficiency of transport mode] : MJ_fuel / (ton_(material transported) * km) - [CH4 emission coefficient for fuel used in transport mode] : g CH4 / MJ_fuel - [Overall pathway efficiency] : MJ_(final product) / MJ_(first feedstock in pathway) - [CH4 emissions of transport mode]: g CH4 / (ton_(material transported) * km) As a result, the unit of the calculation result is g CH4 / MJ_(final product).
Note on J115: The CH4 emissions from the use of wood chips in a boiler or CHP are directly proportional to the amount of wood chips used. As a value is needed per MJ of wood chips, the emisision is calculated in the following way: Result = [CH4 emission from use of wood chips in a boiler or CHP] The unit of the value used in this calculation is: - [CH4 emission from use of wood chips in a boileror CHP] : g CH4 / MJ_(wood chips) As a result, the unit of the calculation result is g CH4 / MJ_(wood chips)
Note on K48: The N2O emissions per MJ of final product are calculated in the following way: Result = [Amount of input] * [N2O emission coefficient of input] / [Overall pathway efficiency] The units of the values used in this calculation are: - [Amount of input] : MJ or kg_input / (ha, year) - [N2O emission coefficient of input] : g N2O / MJ or kg_input - [Overall pathway efficiency] : MJ_(final product) / (ha, year) As a result, the unit of the calculation result is g N2O / MJ_(final product).
Note on K50: The N2O emissions per MJ of final product are calculated in the following way: Result = [Amount of input] * [N2O emission coefficient of input] / [Overall pathway efficiency] The units of the values used in this calculation are: - [Amount of input] : MJ or kg_input / (ha, year) - [N2O emission coefficient of input] : g N2O / MJ or kg_input - [Overall pathway efficiency] : MJ_(final product) / (ha, year) As a result, the unit of the calculation result is g N2O / MJ_(final product).
Note on K53: The N2O emissions per MJ of final product are calculated in the following way: Result = [Amount of input] * [N2O emission coefficient of input] / [Overall pathway efficiency] The units of the values used in this calculation are: - [Amount of input] : MJ or kg_input / (ha, year) - [N2O emission coefficient of input] : g N2O / MJ or kg_input - [Overall pathway efficiency] : MJ_(final product) / (ha, year) As a result, the unit of the calculation result is g N2O / MJ_(final product).
Note on K54: The N2O emissions per MJ of final product are calculated in the following way: Result = [Amount of input] * [N2O emission coefficient of input] / [Overall pathway efficiency] The units of the values used in this calculation are: - [Amount of input] : MJ or kg_input / (ha, year) - [N2O emission coefficient of input] : g N2O / MJ or kg_input - [Overall pathway efficiency] : MJ_(final product) / (ha, year) As a result, the unit of the calculation result is g N2O / MJ_(final product).
Note on K55: The N2O emissions per MJ of final product are calculated in the following way: Result = [Amount of input] * [N2O emission coefficient of input] / [Overall pathway efficiency] The units of the values used in this calculation are: - [Amount of input] : MJ or kg_input / (ha, year) - [N2O emission coefficient of input] : g N2O / MJ or kg_input - [Overall pathway efficiency] : MJ_(final product) / (ha, year) As a result, the unit of the calculation result is g N2O / MJ_(final product).
Note on K56: The N2O emissions per MJ of final product are calculated in the following way: Result = [Amount of input] * [N2O emission coefficient of input] / [Overall pathway efficiency] The units of the values used in this calculation are: - [Amount of input] : MJ or kg_input / (ha, year) - [N2O emission coefficient of input] : g N2O / MJ or kg_input - [Overall pathway efficiency] : MJ_(final product) / (ha, year) As a result, the unit of the calculation result is g N2O / MJ_(final product).
Note on K57: The N2O emissions per MJ of final product are calculated in the following way: Result = [Amount of input] * [N2O emission coefficient of input] / [Overall pathway efficiency] The units of the values used in this calculation are: - [Amount of input] : MJ or kg_input / (ha, year) - [N2O emission coefficient of input] : g N2O / MJ or kg_input - [Overall pathway efficiency] : MJ_(final product) / (ha, year) As a result, the unit of the calculation result is g N2O / MJ_(final product).
Note on K58: The N2O emissions per MJ of final product are calculated in the following way: Result = [Amount of input] * [N2O emission coefficient of input] / [Overall pathway efficiency] The units of the values used in this calculation are: - [Amount of input] : MJ or kg_input / (ha, year) - [N2O emission coefficient of input] : g N2O / MJ or kg_input - [Overall pathway efficiency] : MJ_(final product) / (ha, year) As a result, the unit of the calculation result is g N2O / MJ_(final product).
Note on K59: The N2O emissions per MJ of final product are calculated in the following way: Result = [Amount of input] * [N2O emission coefficient of input] / [Overall pathway efficiency] The units of the values used in this calculation are: - [Amount of input] : MJ or kg_input / (ha, year) - [N2O emission coefficient of input] : g N2O / MJ or kg_input - [Overall pathway efficiency] : MJ_(final product) / (ha, year) As a result, the unit of the calculation result is g N2O / MJ_(final product).
Note on K62: The N2O emissions per MJ of final product are calculated in the following way: Result = [Amount of input] * [N2O emission coefficient of input] / [Overall pathway efficiency] The units of the values used in this calculation are: - [Amount of input] : MJ or kg_input / (ha, year) - [N2O emission coefficient of input] : g N2O / MJ or kg_input - [Overall pathway efficiency] : MJ_(final product) / (ha, year) As a result, the unit of the calculation result is g N2O / MJ_(final product).
Note on K64: The N2O emissions per MJ of final product are calculated in the following way: Result = [Amount of input] * [N2O emission coefficient of input] / [Overall pathway efficiency] The units of the values used in this calculation are: - [Amount of input] : MJ or kg_input / (ha, year) - [N2O emission coefficient of input] : g N2O / MJ or kg_input - [Overall pathway efficiency] : MJ_(final product) / (ha, year) As a result, the unit of the calculation result is g N2O / MJ_(final product).
Note on K74: N2O emissions from transport are calculated from the intermediate value as calculated in column E. The calculation performed in this cell is: Result = [Intermediate value] * ( [Fuel efficiency of transport mode] * [N2O emission coefficient for fuel used in transport mode] + [N2O emissions of transport mode] ) / [Overall pathway efficiency] The units of the values used in this calculation are: - [Intermediate value] : km * ton_(material transported) / MJ_(first feedstock in pathway) - [Fuel efficiency of transport mode] : MJ_fuel / (ton_(material transported) * km) - [N2O emission coefficient for fuel used in transport mode] : g N2O / MJ_fuel - [Overall pathway efficiency] : MJ_(final product) / MJ_(first feedstock in pathway) - [N2O emissions of transport mode]: g N2O / (ton_(material transported) * km) As a result, the unit of the calculation result is g N2O / MJ_(final product).
Note on K76: N2O emissions from transport are calculated from the intermediate value as calculated in column E. The calculation performed in this cell is: Result = [Intermediate value] * ( [Fuel efficiency of transport mode] * [N2O emission coefficient for fuel used in transport mode] + [N2O emissions of transport mode] ) / [Overall pathway efficiency] The units of the values used in this calculation are: - [Intermediate value] : km * ton_(material transported) / MJ_(first feedstock in pathway) - [Fuel efficiency of transport mode] : MJ_fuel / (ton_(material transported) * km) - [N2O emission coefficient for fuel used in transport mode] : g N2O / MJ_fuel - [Overall pathway efficiency] : MJ_(final product) / MJ_(first feedstock in pathway) - [N2O emissions of transport mode]: g N2O / (ton_(material transported) * km) As a result, the unit of the calculation result is g N2O / MJ_(final product).
Note on K78: N2O emissions from transport are calculated from the intermediate value as calculated in column E. The calculation performed in this cell is: Result = [Intermediate value] * ( [Fuel efficiency of transport mode] * [N2O emission coefficient for fuel used in transport mode] + [N2O emissions of transport mode] ) / [Overall pathway efficiency] The units of the values used in this calculation are: - [Intermediate value] : km * ton_(material transported) / MJ_(first feedstock in pathway) - [Fuel efficiency of transport mode] : MJ_fuel / (ton_(material transported) * km) - [N2O emission coefficient for fuel used in transport mode] : g N2O / MJ_fuel - [Overall pathway efficiency] : MJ_(final product) / MJ_(first feedstock in pathway) - [N2O emissions of transport mode]: g N2O / (ton_(material transported) * km) As a result, the unit of the calculation result is g N2O / MJ_(final product).
Note on K98: N2O emissions from transport are calculated from the intermediate value as calculated in column E. The calculation performed in this cell is: Result = [Intermediate value] * ( [Fuel efficiency of transport mode] * [N2O emission coefficient for fuel used in transport mode] + [N2O emissions of transport mode] ) / [Overall pathway efficiency] The units of the values used in this calculation are: - [Intermediate value] : km * ton_(material transported) / MJ_(first feedstock in pathway) - [Fuel efficiency of transport mode] : MJ_fuel / (ton_(material transported) * km) - [N2O emission coefficient for fuel used in transport mode] : g N2O / MJ_fuel - [Overall pathway efficiency] : MJ_(final product) / MJ_(first feedstock in pathway) - [N2O emissions of transport mode]: g N2O / (ton_(material transported) * km) As a result, the unit of the calculation result is g N2O / MJ_(final product).
Note on K100: N2O emissions from transport are calculated from the intermediate value as calculated in column E. The calculation performed in this cell is: Result = [Intermediate value] * ( [Fuel efficiency of transport mode] * [N2O emission coefficient for fuel used in transport mode] + [N2O emissions of transport mode] ) / [Overall pathway efficiency] The units of the values used in this calculation are: - [Intermediate value] : km * ton_(material transported) / MJ_(first feedstock in pathway) - [Fuel efficiency of transport mode] : MJ_fuel / (ton_(material transported) * km) - [N2O emission coefficient for fuel used in transport mode] : g N2O / MJ_fuel - [Overall pathway efficiency] : MJ_(final product) / MJ_(first feedstock in pathway) - [N2O emissions of transport mode]: g N2O / (ton_(material transported) * km) As a result, the unit of the calculation result is g N2O / MJ_(final product).
Note on K102: N2O emissions from transport are calculated from the intermediate value as calculated in column E. The calculation performed in this cell is: Result = [Intermediate value] * ( [Fuel efficiency of transport mode] * [N2O emission coefficient for fuel used in transport mode] + [N2O emissions of transport mode] ) / [Overall pathway efficiency] The units of the values used in this calculation are: - [Intermediate value] : km * ton_(material transported) / MJ_(first feedstock in pathway) - [Fuel efficiency of transport mode] : MJ_fuel / (ton_(material transported) * km) - [N2O emission coefficient for fuel used in transport mode] : g N2O / MJ_fuel - [Overall pathway efficiency] : MJ_(final product) / MJ_(first feedstock in pathway) - [N2O emissions of transport mode]: g N2O / (ton_(material transported) * km) As a result, the unit of the calculation result is g N2O / MJ_(final product).
Note on K104: N2O emissions from transport are calculated from the intermediate value as calculated in column E. The calculation performed in this cell is: Result = [Intermediate value] * ( [Fuel efficiency of transport mode] * [N2O emission coefficient for fuel used in transport mode] + [N2O emissions of transport mode] ) / [Overall pathway efficiency] The units of the values used in this calculation are: - [Intermediate value] : km * ton_(material transported) / MJ_(first feedstock in pathway) - [Fuel efficiency of transport mode] : MJ_fuel / (ton_(material transported) * km) - [N2O emission coefficient for fuel used in transport mode] : g N2O / MJ_fuel - [Overall pathway efficiency] : MJ_(final product) / MJ_(first feedstock in pathway) - [N2O emissions of transport mode]: g N2O / (ton_(material transported) * km) As a result, the unit of the calculation result is g N2O / MJ_(final product).
Note on K115: The N2O emissions from the use of wood chips in a boiler or CHP are directly proportional to the amount of wood chips used. As a value is needed per MJ of wood chips, the emisision is calculated in the following way: Result = [N2O emission from use of wood chips in a boiler or CHP] The unit of the value used in this calculation is: - [N2O emission from use of wood chips in a boileror CHP] : g N2O / MJ_(wood chips) As a result, the unit of the calculation result is g N2O / MJ_(wood chips)
Note on N65: This cell allows to input a result of a previous and partial calculation, which is expressed in g CO2,eq per kg of the material that is produced in this step. If you insert a value in this cell, then this value will overwrite the more detailed calculations in this step and then the two summed-up values for CO2,eq to the left of this value will not be the same anymore, as the upper one follows from the detailed calculations in this step, and the lower one follows from the value that you enter in this cell. The lower value is used for the calculation of the final result in this Excel sheet. When changing the value in this cell, you must indicate in column E under "overview results" that you have used the result of a previous and partial calculation. Please refer to the user manual for further instructions and examples.
Note on N80: This cell allows to input a result of a previous and partial calculation, which is expressed in g CO2,eq per kg of the material that is produced in this step. If you insert a value in this cell, then this value will overwrite the more detailed calculations in this step and then the two summed-up values for CO2,eq to the left of this value will not be the same anymore, as the upper one follows from the detailed calculations in this step, and the lower one follows from the value that you enter in this cell. The lower value is used for the calculation of the final result in this Excel sheet. When changing the value in this cell, you must indicate in column E under "overview results" that you have used the result of a previous and partial calculation. Please refer to the user manual for further instructions and examples.
Cooling (including heat and / or electricity)

## Ch-Stwd
FALSE | FALSE | FALSE | FALSE |  |  | Ch-Stwd
Production of electricity and/or heat, or cooling from wood chips from stemwood | [13 empty] | Version 2 - for Compliance
Overview Results
| Energy carrier (including emissions from the fuel in use) | [6 empty] | Final energy |  |  |  | Allocation factors & references
| All results in | Non- allocated | Total | Actual/ |  | Default values |  | Electricity |  | Heat |  | Allocation factors
| g CO2,eq / MJWood chips | results | (allocated results) | Default |  | JRC report |  | All results in g CO2,eq per MJ as indicated |  |  |  | Production chain
| Cultivation eec |  | 1.0917 | A |  | 1.1 |  | Allocation | Allocated | Allocation | Allocated | 100% | to energy carrier
| Cultivation and harvesting | 1.0917 | 1.0917 |  |  | 1.0952 |  | factor | results | factor | results | 0% | to co-product(s)
| Stemwood seasoning | 0 | 0 |  |  |  |  | 0% | 0 | 0% | 0 | CHP
| Processing ep |  | 0.38269 | A |  | 0.4 |  |  | per MJ chips |  | per MJ chips | 0% | to electricity
| Chipping | 0.38269 | 0.38269 |  |  | 0.38237 |  |  | 0 |  | 0 | 0% | to heat
| Transport etd |  | 22.774 | A |  | 22.8 |  |  | per MJ electr. |  | per MJ heat
| Transport of stemwood | 0 | 0 |  |  | 0 |  |  |  | Cooling |  | Fossil fuel references
| Transport of wood chips | 22.774 | 22.774 |  |  | 22.7811 |  |  |  |  | 0 | 186 | g CO2,eq/MJelectricity
| Emissions from the fuel in use eu |  | 0.49579 | A |  | 0.5 |  |  |  |  | per MJ cooling | 80 | g CO2,eq/MJheat
| CH4 and N2O emissions at final conversion | 0.49579 | 0.49579 |  |  | 0.5 | [5 empty] | 47 | g CO2,eq/MJcooling
| Land use change el | 0 | 0 |  |  |  |  | GHG emission reduction
| Bonus or esca | 0 | 0 |  |  |  |  | Electricity |  | Heat
| eccr + eccs | 0 | 0 | [5 empty] | 100% |  | 100%
| Totals | 24.7442 | 24.7442 |  |  | 25 |  |  |  | Cooling
100%
General settings
| Main output |  | Conversion efficiencies |  |  | Pathway configuration |  |  |  | When using this GHG calculation tool, the BioGrace calculation
|  |  | Electrical efficiency |  |  | Transport distance (chips): |  |  |  | rules must be respected. The rules are included in the zip file
|  |  | Thermal efficiency |  |  | above 10 000 km |  |  |  | (containing the complete tool) and also at www.BioGrace.net
Cooling efficiency (SCOP)
Temp of useful heat (°C)
Calculation per phase
Values calculated from complete pathway
| Overall yield per (hectare cropland, year) | 0 | MJWood chips ha-1 year-1 |  | These values are used in the calculations below to convert MJfeedstock into MJwood chips. The purpose of this box is to facilitate copying rows or steps from one pathway to another, because these values are included in all pathways in cells C37 and C38.
| Overall yield per MJ input | 0.92683 | MJWood chips / MJStemwood, input
Cultivation and harvesting |  |  |  | Quantity of product |  |  |  | Calculated emissions |  |  |  | Info
| Yield | [6 empty] | Emissions per MJ wood chips |  |  |  | per kgwet stemwood
| Stemwood (Pine) | Give value | kg ha-1 year-1 | 0 | MJStemwood ha-1 year-1 |  |  | g CO2 | g CH4 | g N2O | g CO2, eq | g CO2, eq
| Moisture content | 50% |  | 1 | MJStemwood / MJStemwood input | [9 empty] | Assistance with unit conversions
|  |  |  | 0.11357 | kgStemwood, wet/MJWood chips
| Energy consumption | [13 empty] | Diesel
| Diesel | 0.01066 | MJ / MJStemwood |  |  |  |  | 1.0805 | 0 | 0 | 1.0805 | 9.514 |  |  | 1 | liter diesel is equal to | 35.8592 | MJ diesel
[15 empty] | 1 | kg diesel is equal to | 43.1 | MJ diesel
| CH4 and N2O emissions from use of diesel |  | (harvesting) |  |  |  |  | 0 | 8.8063e-06 | 3.6826e-05 | 0.011194 | 0.098566
[7 empty] | Total | 1.0805 | 8.8063e-06 | 3.6826e-05 | 1.0917 | 9.6126
[8 empty] | Result |  | g CO2,eq / MJChips | 1.0917
Stemwood seasoning |  |  |  | Quantity of product |  |  |  | Calculated emissions | [6 empty] | Assistance with unit conversions
| Stemwood (Pine) | 0.95 | MJStemwood / MJStemwood |  |  |  |  | Emissions per MJ wood chips | [6 empty] | Yield of seasoning
| Moisture content | 30% |  | 0.95 | MJStemwood / MJStemwood input |  |  | g CO2 | g CH4 | g N2O | g CO2, eq |  |  |  |  | Moisture content before seasoning: | 50% | by weight
|  |  |  | 0.077068 | kgStemwood, wet/MJWood chips | [10 empty] | Moisture content after seasoning: | 30% | by weight
[15 empty] | 0.68 | kgwood,output / kgwood,input equals | 0.952 | MJwood,output / MJwood,input
[8 empty] | Result |  | g CO2,eq / MJChips | 0
Transport of stemwood |  |  |  | Quantity of product |  |  |  | Calculated emissions |  |  |  | Info
| Stemwood (Pine) | 1 | MJStemwood / MJStemwood |  |  |  |  | Emissions per MJ wood chips |  |  |  | per kgwet stemwood
| Moisture content | 30% |  | 0.95 | MJStemwood / MJStemwood input |  |  | g CO2 | g CH4 | g N2O | g CO2, eq | g CO2, eq
|  |  |  | 0.077068 | kgStemwood, wet/MJWood chips
Transport per
| Truck (40 ton) for chips (and similar size dry product) (Diesel) | 0 | km | 0 | ton km / MJ Stemwood, input |  |  | 0 | 0 | 0 | 0 | 0 |  |  | Assistance with unit conversions
| Fuel | Diesel
| No emissions | 0 | km | 0 | ton km / MJ Stemwood, input |  |  | 0 | 0 | 0 | 0 | 0 |  |  | Nautical sea mile
| Fuel | Diesel | [12 empty] | 1 | nautical sea mile equals | 1.852 | km
| No emissions | 0 | km | 0 | ton km / MJ Stemwood, input |  |  | 0 | 0 | 0 | 0 | 0
| Fuel | Diesel
[7 empty] | Total | 0 | 0 | 0 | 0 | 0
[8 empty] | Result |  | g CO2,eq / MJChips | 0
Chipping |  |  |  | Quantity of product |  |  |  | Calculated emissions |  |  |  | Info |  |  | Assistance with unit conversions
| Yield | [6 empty] | Emissions per MJ wood chips |  |  |  | per kgwet wood chips |  |  | Yield of chipping
| Wood chips | 0.97561 | MJWood chips / MJStemwood | 0.92683 | MJWood chips / MJStemwood, input |  |  | g CO2 | g CH4 | g N2O | g CO2, eq | g CO2, eq |  |  |  | Input material: | Stemwood (Pine)
| Moisture content | 30% |  | 0.075188 | kgWood chips, wet/MJWood chips | [10 empty] | Output material: | Wood chips
[16 empty] | Moisture content input material: | 30% | by weight
| Energy consumption | [14 empty] | Moisture content output material: | 30% | by weight
| Diesel | 0.0040284 | MJ / MJWood chips |  |  |  |  | 0.37846 | 0 | 0 | 0.37846 | 5.0335 |  |  | 0.976 | kgwet output / kgwet input equals | 0.976 | MJOutput / MJInput
| CH4 and N2O emissions from use of diesel |  | (chipping) |  |  |  |  | 0 | 3.3279e-06 | 1.3917e-05 | 0.0042304 | 0.056264 |  |  | Diesel
[7 empty] | Total | 0.37846 | 3.3279e-06 | 1.3917e-05 | 0.38269 | 5.0897 |  |  | 1 | liter diesel is equal to | 35.8592 | MJ diesel
[15 empty] | 1 | kg diesel is equal to | 43.1 | MJ diesel
[8 empty] | Result |  | g CO2,eq / MJChips | 0.38269
Transport of wood chips |  |  |  | Quantity of product |  |  |  | Calculated emissions |  |  |  | Info
| Wood chips | 1 | MJWood chips / MJWood chips |  |  |  |  | Emissions per MJ wood chips |  |  |  | per kgwet wood chips
| Moisture content | 30% |  | 0.92683 | MJWood chips / MJStemwood, input |  |  | g CO2 | g CH4 | g N2O | g CO2, eq | g CO2, eq
|  |  |  | 0.075188 | kgWood chips, wet/MJWood chips
Transport per
| Truck (40 ton) for chips (and similar size dry product) (Diesel) | 0 | km | 0 | ton km / MJ Stemwood, input |  |  | 0 | 0 | 0 | 0 | 0
| Fuel | Diesel
| Freight train USA (diesel) | 900 | km | 0.062718 | ton km / MJ Stemwood, input |  |  | 1.5893 | 0.00033835 | 6.7669e-05 | 1.618 | 21.5188 |  |  | Assistance with unit conversions
| Fuel | Diesel
| Bulk Carrier "Handysize" - wood chips (Fuel oil) with bulk density 220 kg/m3 | 0 | km | 0 | ton km / MJ Stemwood, input |  |  | 0 | 0 | 0 | 0 | 0 |  |  | Nautical sea mile
| Fuel | Fuel oil (3.5% S) | [12 empty] | 1 | nautical sea mile equals | 1.852 | km
| Bulk Carrier "Supramax" - wood chips (Fuel oil) with bulk density 220 kg/m3 | 19800 | km | 1.3798 | ton km / MJ Stemwood, input |  |  | 21.1561 | 0 | 0 | 21.1561 | 281.3756
| Fuel | Fuel oil (3.5% S)
[7 empty] | Total | 22.7454 | 0.00033835 | 6.7669e-05 | 22.774 | 302.8945
[8 empty] | Result |  | g CO2,eq / MJChips | 22.774
Final conversion (CH4 and N2O emissions only)
| Type of fuel used in end conversion | Wood chip | [5 empty] | Emissions per MJ wood chips
| Type of end conversion | Boiler | [5 empty] | g CO2 | g CH4 | g N2O | g CO2, eq
| Factor from typical to default values | 1.2
| Include following emissions | CH4 and N2O emissions from Wood chip Boiler | [5 empty] | 0 | 0.0058635 | 0.0011718 | 0.49579
[8 empty] | Result |  | g CO2,eq / MJChips | 0.49579
Land use change, including bonus for production on non-agriculture or degraded land
| el | Land use change
| Does land use change occur? | no
Emissions per MJ Straw pellets
[8 empty] | g CO2 | g CH4 | g N2O | g CO2, eq
| Resulting land use change | 0 | ton CO2 ha-1 year-1 |  |  |  |  | 0 | 0 | 0 | 0
0
| Bonus (eB) | 0 | g CO2,eq / MJWood chips |  |  |  |  | 0 | 0 | 0 | 0
0
[8 empty] | Result |  | g CO2,eq / MJPellets | 0
Improved agricultural management
| esca | Soil carbon accumulation
Does improved agricultural management occurs?
no
Emissions per MJ Straw pellets
[8 empty] | g CO2 | g CH4 | g N2O | g CO2, eq
| Resulting soil carbon accumulation | 0 | ton CO2 ha-1 year-1 |  |  |  |  | 0 | 0 | 0 | 0
0
[8 empty] | Result |  | g CO2,eq / MJPellets | 0
CO2 capture and replacement
| eccr | [6 empty] | Emissions per MJ wood chips
|  | 0 | g CO2,eq / MJWood cips | [7 empty] | 0
[8 empty] | Result |  | g CO2,eq / MJChips | 0
CO2 capture and geological storage
eccs
|  | 0 | g CO2,eq / MJWood cips | [7 empty] | 0
[8 empty] | Result |  | g CO2,eq / MJChips | 0
Consistency check
[8 empty] | Total emission without allocation |  | g CO2,eq / MJChips | 24.7442
[8 empty] | Total emission with allocation |  | g CO2,eq / MJChips | 24.7442
[8 empty] | Is pathway consistent? |  | Yes
End of pathway
Note on B71: In this field an additional type of transport can be added. Please look in the list of standard values if the actual type of transport (type of truck, train or ship) is inlcuded in the sheet "standard values". If not, include the type in the sheet "user defined standard values" and also include the fuel efficienty of this transport type and its CH4 and N2O emissions. Then enter the type of transport in this field, and enter the distance in km in the field to the right, plus the fuel type of the transport in the field below that. The calculation will be made automatically.
Note on B73: In this field an additional type of transport can be added. Please look in the list of standard values if the actual type of transport (type of truck, train or ship) is inlcuded in the sheet "standard values". If not, include the type in the sheet "user defined standard values" and also include the fuel efficienty of this transport type and its CH4 and N2O emissions. Then enter the type of transport in this field, and enter the distance in km in the field to the right, plus the fuel type of the transport in the field below that. The calculation will be made automatically.
Note on B122: Annualised emissions from carbon stock changes caused by land-use change, el, shall be calculated by dividing total emissions equally over 20 years. For the calculation of those emissions the following rule shall be applied: el = (CSR – CSA) × 3,664 × 1/20 × 1/P – eB(1) where el = annualised greenhouse gas emissions from carbon stock change due to land-use change (measured as mass of CO2-equivalent per unit biofuel energy); CSR = the carbon stock per unit area associated with the reference land use (measured as mass of carbon per unit area, including both soil and vegetation). The reference land use shall be the land use in January 2008 or 20 years before the raw material was obtained, whichever was the later; CSA =the carbon stock per unit area associated with the actual land use (measured as mass of carbon per unit area, including both soil and vegetation). In cases where the carbon stock accumulates over more than one year, the value attributed to CSA shall be the estimated stock per unit area after 20 years or when the crop reaches maturity, whichever the earlier; P =the productivity of the crop (measured as biofuel or bioliquid energy per unit area per year); and eB =bonus of 29 gCO2eq/MJ biofuel or bioliquid if biomass is obtained from restored degraded land under the conditions provided for in the comment under "Bonus (eB)" below.
Note on C86: The "starting value" in this cell (which is the value that you see in this cell after opening the tool for the first time) is calculated by multiplying a factor 1,2 with a second number. The factor 1,2 is to convert "typical value" into "default value". The second number is the number that JRC has used to calculate the typical values. The factor 1,2 is applied for all input values that fall under "Transport" and under "Processing". The factor 1,2 can be left out when using actual input values.
Note on C99: The "starting value" in this cell (which is the value that you see in this cell after opening the tool for the first time) is calculated by multiplying a factor 1,2 with a second number. The factor 1,2 is to convert "typical value" into "default value". The second number is the number that JRC has used to calculate the typical values. The factor 1,2 is applied for all input values that fall under "Transport" and under "Processing". The factor 1,2 can be left out when using actual input values.
Note on C101: The "starting value" in this cell (which is the value that you see in this cell after opening the tool for the first time) is calculated by multiplying a factor 1,2 with a second number. The factor 1,2 is to convert "typical value" into "default value". The second number is the number that JRC has used to calculate the typical values. The factor 1,2 is applied for all input values that fall under "Transport" and under "Processing". The factor 1,2 can be left out when using actual input values.
Note on C103: The "starting value" in this cell (which is the value that you see in this cell after opening the tool for the first time) is calculated by multiplying a factor 1,2 with a second number. The factor 1,2 is to convert "typical value" into "default value". The second number is the number that JRC has used to calculate the typical values. The factor 1,2 is applied for all input values that fall under "Transport" and under "Processing". The factor 1,2 can be left out when using actual input values.
Note on C105: The "starting value" in this cell (which is the value that you see in this cell after opening the tool for the first time) is calculated by multiplying a factor 1,2 with a second number. The factor 1,2 is to convert "typical value" into "default value". The second number is the number that JRC has used to calculate the typical values. The factor 1,2 is applied for all input values that fall under "Transport" and under "Processing". The factor 1,2 can be left out when using actual input values.
Note on C113: This field is needed to automatically calculate the type of CH4 and N2O emissions, three cells below this one. Also that cell can be overwritten in which case the content of this current cell is not needed any more. You can give any type of fuel (for instance "Straw") into this cell, however, in some cases you must then define a user defined standard value as further explained in the help text to the input "Include following emissions".
Note on C114: The content of this cell is calculated automatically from the input under "Main output" under "General settings". This value can be overwritten by entering another type of end conversion. You can give any type of end conversion (for instance "CHP based on Organic Rankine Cycle") into this cell, however, in some cases you must then define a user defined standard value as further explained in the help text to the input "Include following emissions".
Note on C115: When opening the tool, the default values as calculated in the JRC report are being reproduced. In order to do so, the "typical" results in all transport and processing steps are multiplied by a factor of 1.2, which gives the "default values". In most calculations in this Excel file, the factor 1.2 is included in the input values. This will give a result that is a factor 1.2 higher as compared to using the input value without the factor 1.2. In this step "Final conversion" this factor of 1.2 cannot be applied to the input values. Therefore, this factor 1.2 is added as a separate factor, which is taken into account when calculating the emissions from this step. When making an actual calculation for the CH4 and N2O emissions from the final conversion, it is allowed to set this value to 1.0.
Note on C132: 8. The bonus of 29 gCO2eq/MJ shall be attributed if evidence is provided that the land: (a) was not in use for agriculture or any other activity in January 2008; and (b) falls into one of the following categories: (i) severely degraded land, including such land that was formerly in agricultural use; (ii) heavily contaminated land. The bonus of 29 gCO2eq/MJ shall apply for a period of up to 10 years from the date of conversion of the land to agricultural use, provided that a steady increase in carbon stocks as well as a sizable reduction in erosion phenomena for land falling under (i) are ensured and that soil contamination for land falling under (ii) is reduced. 9. The categories referred to in point 8(b) are defined as follows: (a) ‘severely degraded land’ means land that, for a significant period of time, has either been significantly salinated or presented significantly low organic matter content and has been severely eroded; (b) ‘heavily contaminated land’ means land that is unfit for the cultivation of food and feed due to soil contamination. Such land shall include land that has been the subject of a Commission decision in accordance with the fourth subparagraph of Article 18(4).
Note on C155: Emission saving from carbon capture and replacement, eccr, shall be limited to emissions avoided through the capture of CO2 of which the carbon originates from biomass and which is used to replace fossil-derived CO2 used in commercial products and services. The BioGrace GHG calculation tool offers no further help to calculate CCR. The calculation can be performed in the sheet "User specific calculations" and then the result of the calculation can be inserted into this cell.
Note on C161: Emission saving from carbon capture and geological storage eccs, that have not already been accounted for in ep, shall be limited to emissions avoided through the capture and sequestration of emitted CO2 directly related to the extraction, transport, processing and distribution of fuel. The BioGrace GHG calculation tool offers no further help to calculate CCS. The calculation can be performed in the sheet "User specific calculations" and then the result of the calculation can be inserted into this cell.
Note on E58: This is an intermediate value used to calculate the GHG emissions per MJ final product in columns I, J and K. This value is the chain efficiency up to this step, which is calculated as: [Chain efficiency up to this step] = [Chain efficiency up to previous step] * [Efficiency of this step] The unit of the result is in MJ_(material produced in this step) / MJ_(first feedstock in pathway).
Note on E59: This is an intermediate value used to calculate the values in column N. The value is the number of kilograms of the material produced in this step per MJ of the final product of the pathway. It is calculated as: Result = ( [Chain efficiency up to this step] / [Chain efficiency of total pathway] ) / ( (1 - [Moisture content]) * [LHV_(material produced in this step)] ) The units of the calculation are: - [Chain efficiency up to this step] : MJ_(material produced in this step) / MJ_(first feedstock in pathway) - [Chain efficiency of total pathway] : MJ_(final product of the pathway] / MJ_(first feedstock in pathway) - [LHV_(material produced in this step)] : MJ_(material produced in this step) / kg_(material produced in this step) As a result, the unit of the calculation result is kg_(material produced in this step) / MJ_(final product of the pathway).
Note on E66: This is an intermediate value used to calculate the GHG emissions per MJ final product in columns I, J and K. This value is the chain efficiency up to this step, which is calculated as: [Chain efficiency up to this step] = [Chain efficiency up to previous step] * [Efficiency of this step] The unit of the result is in MJ_(material produced in this step) / MJ_(first feedstock in pathway).
Note on E69: This is an intermediate value for calculating transport emissions. The value is calculated as: Result = [Distance] * [Chain efficiency up to this step] / ( [LHV_(material transported)] * (1 - [water content material transported] ) / [1000] The units of the calculation are: - [Distance] : km - [Chain efficiency up to this step] : MJ_(material transported) / MJ_(first feedstock in pathway) - [LHV_(material transported)] : MJ_(material transported) / kg_(material transported) - [1000] : kg_(material transported) / ton_(material transported) As a result, the unit of the calculation result is km * ton_(material transported) / MJ_(first feedstock in pathway).
Note on E71: This is an intermediate value for calculating transport emissions. The value is calculated as: Result = [Distance] * [Chain efficiency up to this step] / ( [LHV_(material transported)] * (1 - [water content material transported] ) / [1000] The units of the calculation are: - [Distance] : km - [Chain efficiency up to this step] : MJ_(material transported) / MJ_(first feedstock in pathway) - [LHV_(material transported)] : MJ_(material transported) / kg_(material transported) - [1000] : kg_(material transported) / ton_(material transported) As a result, the unit of the calculation result is km * ton_(material transported) / MJ_(first feedstock in pathway).
Note on E73: This is an intermediate value for calculating transport emissions. The value is calculated as: Result = [Distance] * [Chain efficiency up to this step] / ( [LHV_(material transported)] * (1 - [water content material transported] ) / [1000] The units of the calculation are: - [Distance] : km - [Chain efficiency up to this step] : MJ_(material transported) / MJ_(first feedstock in pathway) - [LHV_(material transported)] : MJ_(material transported) / kg_(material transported) - [1000] : kg_(material transported) / ton_(material transported) As a result, the unit of the calculation result is km * ton_(material transported) / MJ_(first feedstock in pathway).
Note on E82: This is an intermediate value used to calculate the GHG emissions per MJ final product in columns I, J and K. This value is the chain efficiency up to this step, which is calculated as: [Chain efficiency up to this step] = [Chain efficiency up to previous step] * [Efficiency of this step] The unit of the result is in MJ_(material produced in this step) / MJ_(first feedstock in pathway).
Note on E96: This is an intermediate value used to calculate the GHG emissions per MJ final product in columns I, J and K. This value is the chain efficiency up to this step, which is calculated as: [Chain efficiency up to this step] = [Chain efficiency up to previous step] * [Efficiency of this step] The unit of the result is in MJ_(material produced in this step) / MJ_(first feedstock in pathway).
Note on E99: This is an intermediate value for calculating transport emissions. The value is calculated as: Result = [Distance] * [Chain efficiency up to this step] / ( [LHV_(material transported)] * (1 - [water content material transported] ) / [1000] The units of the calculation are: - [Distance] : km - [Chain efficiency up to this step] : MJ_(material transported) / MJ_(first feedstock in pathway) - [LHV_(material transported)] : MJ_(material transported) / kg_(material transported) - [1000] : kg_(material transported) / ton_(material transported) As a result, the unit of the calculation result is km * ton_(material transported) / MJ_(first feedstock in pathway).
Note on E101: This is an intermediate value for calculating transport emissions. The value is calculated as: Result = [Distance] * [Chain efficiency up to this step] / ( [LHV_(material transported)] * (1 - [water content material transported] ) / [1000] The units of the calculation are: - [Distance] : km - [Chain efficiency up to this step] : MJ_(material transported) / MJ_(first feedstock in pathway) - [LHV_(material transported)] : MJ_(material transported) / kg_(material transported) - [1000] : kg_(material transported) / ton_(material transported) As a result, the unit of the calculation result is km * ton_(material transported) / MJ_(first feedstock in pathway).
Note on E103: This is an intermediate value for calculating transport emissions. The value is calculated as: Result = [Distance] * [Chain efficiency up to this step] / ( [LHV_(material transported)] * (1 - [water content material transported] ) / [1000] The units of the calculation are: - [Distance] : km - [Chain efficiency up to this step] : MJ_(material transported) / MJ_(first feedstock in pathway) - [LHV_(material transported)] : MJ_(material transported) / kg_(material transported) - [1000] : kg_(material transported) / ton_(material transported) As a result, the unit of the calculation result is km * ton_(material transported) / MJ_(first feedstock in pathway).
Note on E105: This is an intermediate value for calculating transport emissions. The value is calculated as: Result = [Distance] * [Chain efficiency up to this step] / ( [LHV_(material transported)] * (1 - [water content material transported] ) / [1000] The units of the calculation are: - [Distance] : km - [Chain efficiency up to this step] : MJ_(material transported) / MJ_(first feedstock in pathway) - [LHV_(material transported)] : MJ_(material transported) / kg_(material transported) - [1000] : kg_(material transported) / ton_(material transported) As a result, the unit of the calculation result is km * ton_(material transported) / MJ_(first feedstock in pathway).
Note on G9: This value is not listed in the EC report. It has been calculated on the basis of the outcome of the JRC calculations, that were also used to determine the default values in the EC report. The JRC outcomes are reported as typical values, and hence for processing and transport a factor 1.2 is used to convert “typical values” into “default values”.
Note on G12: This value is not listed in the EC report. It has been calculated on the basis of the outcome of the JRC calculations, that were also used to determine the default values in the EC report. The JRC outcomes are reported as typical values, and hence for processing and transport a factor 1.2 is used to convert “typical values” into “default values”.
Note on G14: This value is not listed in the EC report. It has been calculated on the basis of the outcome of the JRC calculations, that were also used to determine the default values in the EC report. The JRC outcomes are reported as typical values, and hence for processing and transport a factor 1.2 is used to convert “typical values” into “default values”.
Note on G15: This value is not listed in the EC report. It has been calculated on the basis of the outcome of the JRC calculations, that were also used to determine the default values in the EC report. The JRC outcomes are reported as typical values, and hence for processing and transport a factor 1.2 is used to convert “typical values” into “default values”.
Note on I50: The CO2 emissions from the use of diesel are included in the calculation for the direct emissions from diesel in one of the rows above. Therefore, the value in this cell should be zero. This can be checked by increasing the number of decimals shown.
Note on I69: CO2 emissions from transport are calculated from the intermediate value as calculated in column E. The calculation performed in this cell is: Result = [Intermediate value] * [Fuel efficiency of transport mode] * [CO2 emission coefficient for fuel used in transport mode] / [Overall pathway efficiency] The units of the values used in this calculation are: - [Intermediate value] : km * ton_(material transported) / MJ_(first feedstock in pathway) - [Fuel efficiency of transport mode] : MJ_fuel / (ton_(material transported) * km) - [CO2 emission coefficient for fuel used in transport mode] : g CO2 / MJ_fuel - [Overall pathway efficiency] : MJ_(final product) / MJ_(first feedstock in pathway) As a result, the unit of the calculation result is g CO2 / MJ_(final product).
Note on I71: CO2 emissions from transport are calculated from the intermediate value as calculated in column E. The calculation performed in this cell is: Result = [Intermediate value] * [Fuel efficiency of transport mode] * [CO2 emission coefficient for fuel used in transport mode] / [Overall pathway efficiency] The units of the values used in this calculation are: - [Intermediate value] : km * ton_(material transported) / MJ_(first feedstock in pathway) - [Fuel efficiency of transport mode] : MJ_fuel / (ton_(material transported) * km) - [CO2 emission coefficient for fuel used in transport mode] : g CO2 / MJ_fuel - [Overall pathway efficiency] : MJ_(final product) / MJ_(first feedstock in pathway) As a result, the unit of the calculation result is g CO2 / MJ_(final product).
Note on I73: CO2 emissions from transport are calculated from the intermediate value as calculated in column E. The calculation performed in this cell is: Result = [Intermediate value] * [Fuel efficiency of transport mode] * [CO2 emission coefficient for fuel used in transport mode] / [Overall pathway efficiency] The units of the values used in this calculation are: - [Intermediate value] : km * ton_(material transported) / MJ_(first feedstock in pathway) - [Fuel efficiency of transport mode] : MJ_fuel / (ton_(material transported) * km) - [CO2 emission coefficient for fuel used in transport mode] : g CO2 / MJ_fuel - [Overall pathway efficiency] : MJ_(final product) / MJ_(first feedstock in pathway) As a result, the unit of the calculation result is g CO2 / MJ_(final product).
Note on I88: The CO2 emissions from the use of diesel are included in the calculation for the direct emissions from diesel in one of the rows above. Therefore, the value in this cell should be zero. This can be checked by increasing the number of decimals shown.
Note on I99: CO2 emissions from transport are calculated from the intermediate value as calculated in column E. The calculation performed in this cell is: Result = [Intermediate value] * [Fuel efficiency of transport mode] * [CO2 emission coefficient for fuel used in transport mode] / [Overall pathway efficiency] The units of the values used in this calculation are: - [Intermediate value] : km * ton_(material transported) / MJ_(first feedstock in pathway) - [Fuel efficiency of transport mode] : MJ_fuel / (ton_(material transported) * km) - [CO2 emission coefficient for fuel used in transport mode] : g CO2 / MJ_fuel - [Overall pathway efficiency] : MJ_(final product) / MJ_(first feedstock in pathway) As a result, the unit of the calculation result is g CO2 / MJ_(final product).
Note on I101: CO2 emissions from transport are calculated from the intermediate value as calculated in column E. The calculation performed in this cell is: Result = [Intermediate value] * [Fuel efficiency of transport mode] * [CO2 emission coefficient for fuel used in transport mode] / [Overall pathway efficiency] The units of the values used in this calculation are: - [Intermediate value] : km * ton_(material transported) / MJ_(first feedstock in pathway) - [Fuel efficiency of transport mode] : MJ_fuel / (ton_(material transported) * km) - [CO2 emission coefficient for fuel used in transport mode] : g CO2 / MJ_fuel - [Overall pathway efficiency] : MJ_(final product) / MJ_(first feedstock in pathway) As a result, the unit of the calculation result is g CO2 / MJ_(final product).
Note on I103: CO2 emissions from transport are calculated from the intermediate value as calculated in column E. The calculation performed in this cell is: Result = [Intermediate value] * [Fuel efficiency of transport mode] * [CO2 emission coefficient for fuel used in transport mode] / [Overall pathway efficiency] The units of the values used in this calculation are: - [Intermediate value] : km * ton_(material transported) / MJ_(first feedstock in pathway) - [Fuel efficiency of transport mode] : MJ_fuel / (ton_(material transported) * km) - [CO2 emission coefficient for fuel used in transport mode] : g CO2 / MJ_fuel - [Overall pathway efficiency] : MJ_(final product) / MJ_(first feedstock in pathway) As a result, the unit of the calculation result is g CO2 / MJ_(final product).
Note on I105: CO2 emissions from transport are calculated from the intermediate value as calculated in column E. The calculation performed in this cell is: Result = [Intermediate value] * [Fuel efficiency of transport mode] * [CO2 emission coefficient for fuel used in transport mode] / [Overall pathway efficiency] The units of the values used in this calculation are: - [Intermediate value] : km * ton_(material transported) / MJ_(first feedstock in pathway) - [Fuel efficiency of transport mode] : MJ_fuel / (ton_(material transported) * km) - [CO2 emission coefficient for fuel used in transport mode] : g CO2 / MJ_fuel - [Overall pathway efficiency] : MJ_(final product) / MJ_(first feedstock in pathway) As a result, the unit of the calculation result is g CO2 / MJ_(final product).
Note on I116: The CO2 emissions from the use of wood chips in a boiler or CHP are zero.
Note on J50: The CH4 emissions from the use of diesel are directly proportional to the amount of diesel used in machinery (agricultural machinery, wood chipping machinery etc.). The emission is calculated in the following way: Result = [Amount of diesel] * [Pathway efficiency up to this step] * [CH4 emission from use of diesel in machinery] / [Overall pathway efficiency] The units of the values used in this calculation are: - [Amount of diesel] : MJ_(diesel input) / MJ_(material produced in this step) - [Pathway efficiency up to this step] : MJ_(material produced in this step) / MJ_(first feedstock in pathway) - [CH4 emission from use of diesel in machinery] : g CH4 / MJ_(diesel input) - [Overall pathway efficiency] : MJ_(final product) / MJ_(first feedstock in pathway) As a result, the unit of the calculation result is g CH4 / MJ_(final product).
Note on J69: CH4 emissions from transport are calculated from the intermediate value as calculated in column E. The calculation performed in this cell is: Result = [Intermediate value] * ( [Fuel efficiency of transport mode] * [CH4 emission coefficient for fuel used in transport mode] + [CH4 emissions of transport mode] ) / [Overall pathway efficiency] The units of the values used in this calculation are: - [Intermediate value] : km * ton_(material transported) / MJ_(first feedstock in pathway) - [Fuel efficiency of transport mode] : MJ_fuel / (ton_(material transported) * km) - [CH4 emission coefficient for fuel used in transport mode] : g CH4 / MJ_fuel - [Overall pathway efficiency] : MJ_(final product) / MJ_(first feedstock in pathway) - [CH4 emissions of transport mode]: g CH4 / (ton_(material transported) * km) As a result, the unit of the calculation result is g CH4 / MJ_(final product).
Note on J71: CH4 emissions from transport are calculated from the intermediate value as calculated in column E. The calculation performed in this cell is: Result = [Intermediate value] * ( [Fuel efficiency of transport mode] * [CH4 emission coefficient for fuel used in transport mode] + [CH4 emissions of transport mode] ) / [Overall pathway efficiency] The units of the values used in this calculation are: - [Intermediate value] : km * ton_(material transported) / MJ_(first feedstock in pathway) - [Fuel efficiency of transport mode] : MJ_fuel / (ton_(material transported) * km) - [CH4 emission coefficient for fuel used in transport mode] : g CH4 / MJ_fuel - [Overall pathway efficiency] : MJ_(final product) / MJ_(first feedstock in pathway) - [CH4 emissions of transport mode]: g CH4 / (ton_(material transported) * km) As a result, the unit of the calculation result is g CH4 / MJ_(final product).
Note on J73: CH4 emissions from transport are calculated from the intermediate value as calculated in column E. The calculation performed in this cell is: Result = [Intermediate value] * ( [Fuel efficiency of transport mode] * [CH4 emission coefficient for fuel used in transport mode] + [CH4 emissions of transport mode] ) / [Overall pathway efficiency] The units of the values used in this calculation are: - [Intermediate value] : km * ton_(material transported) / MJ_(first feedstock in pathway) - [Fuel efficiency of transport mode] : MJ_fuel / (ton_(material transported) * km) - [CH4 emission coefficient for fuel used in transport mode] : g CH4 / MJ_fuel - [Overall pathway efficiency] : MJ_(final product) / MJ_(first feedstock in pathway) - [CH4 emissions of transport mode]: g CH4 / (ton_(material transported) * km) As a result, the unit of the calculation result is g CH4 / MJ_(final product).
Note on J88: The CH4 emissions from the use of diesel are directly proportional to the amount of diesel used in machinery (agricultural machinery, wood chipping machinery etc.). The emission is calculated in the following way: Result = [Amount of diesel] * [Pathway efficiency up to this step] * [CH4 emission from use of diesel in machinery] / [Overall pathway efficiency] The units of the values used in this calculation are: - [Amount of diesel] : MJ_(diesel input) / MJ_(material produced in this step) - [Pathway efficiency up to this step] : MJ_(material produced in this step) / MJ_(first feedstock in pathway) - [CH4 emission from use of diesel in machinery] : g CH4 / MJ_(diesel input) - [Overall pathway efficiency] : MJ_(final product) / MJ_(first feedstock in pathway) As a result, the unit of the calculation result is g CH4 / MJ_(final product).
Note on J99: CH4 emissions from transport are calculated from the intermediate value as calculated in column E. The calculation performed in this cell is: Result = [Intermediate value] * ( [Fuel efficiency of transport mode] * [CH4 emission coefficient for fuel used in transport mode] + [CH4 emissions of transport mode] ) / [Overall pathway efficiency] The units of the values used in this calculation are: - [Intermediate value] : km * ton_(material transported) / MJ_(first feedstock in pathway) - [Fuel efficiency of transport mode] : MJ_fuel / (ton_(material transported) * km) - [CH4 emission coefficient for fuel used in transport mode] : g CH4 / MJ_fuel - [Overall pathway efficiency] : MJ_(final product) / MJ_(first feedstock in pathway) - [CH4 emissions of transport mode]: g CH4 / (ton_(material transported) * km) As a result, the unit of the calculation result is g CH4 / MJ_(final product).
Note on J101: CH4 emissions from transport are calculated from the intermediate value as calculated in column E. The calculation performed in this cell is: Result = [Intermediate value] * ( [Fuel efficiency of transport mode] * [CH4 emission coefficient for fuel used in transport mode] + [CH4 emissions of transport mode] ) / [Overall pathway efficiency] The units of the values used in this calculation are: - [Intermediate value] : km * ton_(material transported) / MJ_(first feedstock in pathway) - [Fuel efficiency of transport mode] : MJ_fuel / (ton_(material transported) * km) - [CH4 emission coefficient for fuel used in transport mode] : g CH4 / MJ_fuel - [Overall pathway efficiency] : MJ_(final product) / MJ_(first feedstock in pathway) - [CH4 emissions of transport mode]: g CH4 / (ton_(material transported) * km) As a result, the unit of the calculation result is g CH4 / MJ_(final product).
Note on J103: CH4 emissions from transport are calculated from the intermediate value as calculated in column E. The calculation performed in this cell is: Result = [Intermediate value] * ( [Fuel efficiency of transport mode] * [CH4 emission coefficient for fuel used in transport mode] + [CH4 emissions of transport mode] ) / [Overall pathway efficiency] The units of the values used in this calculation are: - [Intermediate value] : km * ton_(material transported) / MJ_(first feedstock in pathway) - [Fuel efficiency of transport mode] : MJ_fuel / (ton_(material transported) * km) - [CH4 emission coefficient for fuel used in transport mode] : g CH4 / MJ_fuel - [Overall pathway efficiency] : MJ_(final product) / MJ_(first feedstock in pathway) - [CH4 emissions of transport mode]: g CH4 / (ton_(material transported) * km) As a result, the unit of the calculation result is g CH4 / MJ_(final product).
Note on J105: CH4 emissions from transport are calculated from the intermediate value as calculated in column E. The calculation performed in this cell is: Result = [Intermediate value] * ( [Fuel efficiency of transport mode] * [CH4 emission coefficient for fuel used in transport mode] + [CH4 emissions of transport mode] ) / [Overall pathway efficiency] The units of the values used in this calculation are: - [Intermediate value] : km * ton_(material transported) / MJ_(first feedstock in pathway) - [Fuel efficiency of transport mode] : MJ_fuel / (ton_(material transported) * km) - [CH4 emission coefficient for fuel used in transport mode] : g CH4 / MJ_fuel - [Overall pathway efficiency] : MJ_(final product) / MJ_(first feedstock in pathway) - [CH4 emissions of transport mode]: g CH4 / (ton_(material transported) * km) As a result, the unit of the calculation result is g CH4 / MJ_(final product).
Note on J116: The CH4 emissions from the use of wood chips in a boiler or CHP are directly proportional to the amount of wood chips used. As a value is needed per MJ of wood chips, the emisision is calculated in the following way: Result = [CH4 emission from use of wood chips in a boiler or CHP] The unit of the value used in this calculation is: - [CH4 emission from use of wood chips in a boileror CHP] : g CH4 / MJ_(wood chips) As a result, the unit of the calculation result is g CH4 / MJ_(wood chips)
Note on K48: The N2O emissions per MJ of final product are calculated in the following way: Result = [Amount of input] * [Pathway efficiency up to this step] * [N2O emission coefficient of input] / [Overall pathway efficiency] The units of the values used in this calculation are: - [Amount of input] : MJ_input / MJ_(material produced in this step) - [Pathway efficiency up to this step] : MJ_(material produced in this step) / MJ_(first feedstock in pathway) - [N2O emission coefficient of input] : g N2O / MJ_input - [Overall pathway efficiency] : MJ_(final product) / MJ_(first feedstock in pathway) As a result, the unit of the calculation result is g N2O / MJ_(final product).
Note on K50: The N2O emissions from the use of diesel are directly proportional to the amount of diesel used in machinery (agricultural machinery, wood chipping machinery etc.). The emission is calculated in the following way: Result = [Amount of diesel] * [Pathway efficiency up to this step] * [N2O emission from use of diesel in machinery] / [Overall pathway efficiency] The units of the values used in this calculation are: - [Amount of diesel] : MJ_(diesel input) / MJ_(material produced in this step) - [Pathway efficiency up to this step] : MJ_(material produced in this step) / MJ_(first feedstock in pathway) - [N2O emission from use of diesel in machinery] : g N2O / MJ_(diesel input) - [Overall pathway efficiency] : MJ_(final product) / MJ_(first feedstock in pathway) As a result, the unit of the calculation result is g N2O / MJ_(final product).
Note on K69: N2O emissions from transport are calculated from the intermediate value as calculated in column E. The calculation performed in this cell is: Result = [Intermediate value] * ( [Fuel efficiency of transport mode] * [N2O emission coefficient for fuel used in transport mode] + [N2O emissions of transport mode] ) / [Overall pathway efficiency] The units of the values used in this calculation are: - [Intermediate value] : km * ton_(material transported) / MJ_(first feedstock in pathway) - [Fuel efficiency of transport mode] : MJ_fuel / (ton_(material transported) * km) - [N2O emission coefficient for fuel used in transport mode] : g N2O / MJ_fuel - [Overall pathway efficiency] : MJ_(final product) / MJ_(first feedstock in pathway) - [N2O emissions of transport mode]: g N2O / (ton_(material transported) * km) As a result, the unit of the calculation result is g N2O / MJ_(final product).
Note on K71: N2O emissions from transport are calculated from the intermediate value as calculated in column E. The calculation performed in this cell is: Result = [Intermediate value] * ( [Fuel efficiency of transport mode] * [N2O emission coefficient for fuel used in transport mode] + [N2O emissions of transport mode] ) / [Overall pathway efficiency] The units of the values used in this calculation are: - [Intermediate value] : km * ton_(material transported) / MJ_(first feedstock in pathway) - [Fuel efficiency of transport mode] : MJ_fuel / (ton_(material transported) * km) - [N2O emission coefficient for fuel used in transport mode] : g N2O / MJ_fuel - [Overall pathway efficiency] : MJ_(final product) / MJ_(first feedstock in pathway) - [N2O emissions of transport mode]: g N2O / (ton_(material transported) * km) As a result, the unit of the calculation result is g N2O / MJ_(final product).
Note on K73: N2O emissions from transport are calculated from the intermediate value as calculated in column E. The calculation performed in this cell is: Result = [Intermediate value] * ( [Fuel efficiency of transport mode] * [N2O emission coefficient for fuel used in transport mode] + [N2O emissions of transport mode] ) / [Overall pathway efficiency] The units of the values used in this calculation are: - [Intermediate value] : km * ton_(material transported) / MJ_(first feedstock in pathway) - [Fuel efficiency of transport mode] : MJ_fuel / (ton_(material transported) * km) - [N2O emission coefficient for fuel used in transport mode] : g N2O / MJ_fuel - [Overall pathway efficiency] : MJ_(final product) / MJ_(first feedstock in pathway) - [N2O emissions of transport mode]: g N2O / (ton_(material transported) * km) As a result, the unit of the calculation result is g N2O / MJ_(final product).
Note on K86: The N2O emissions per MJ of final product are calculated in the following way: Result = [Amount of input] * [Pathway efficiency up to this step] * [N2O emission coefficient of input] / [Overall pathway efficiency] The units of the values used in this calculation are: - [Amount of input] : MJ_input / MJ_(material produced in this step) - [Pathway efficiency up to this step] : MJ_(material produced in this step) / MJ_(first feedstock in pathway) - [N2O emission coefficient of input] : g N2O / MJ_input - [Overall pathway efficiency] : MJ_(final product) / MJ_(first feedstock in pathway) As a result, the unit of the calculation result is g N2O / MJ_(final product).
Note on K88: The N2O emissions from the use of diesel are directly proportional to the amount of diesel used in machinery (agricultural machinery, wood chipping machinery etc.). The emission is calculated in the following way: Result = [Amount of diesel] * [Pathway efficiency up to this step] * [N2O emission from use of diesel in machinery] / [Overall pathway efficiency] The units of the values used in this calculation are: - [Amount of diesel] : MJ_(diesel input) / MJ_(material produced in this step) - [Pathway efficiency up to this step] : MJ_(material produced in this step) / MJ_(first feedstock in pathway) - [N2O emission from use of diesel in machinery] : g N2O / MJ_(diesel input) - [Overall pathway efficiency] : MJ_(final product) / MJ_(first feedstock in pathway) As a result, the unit of the calculation result is g N2O / MJ_(final product).
Note on K99: N2O emissions from transport are calculated from the intermediate value as calculated in column E. The calculation performed in this cell is: Result = [Intermediate value] * ( [Fuel efficiency of transport mode] * [N2O emission coefficient for fuel used in transport mode] + [N2O emissions of transport mode] ) / [Overall pathway efficiency] The units of the values used in this calculation are: - [Intermediate value] : km * ton_(material transported) / MJ_(first feedstock in pathway) - [Fuel efficiency of transport mode] : MJ_fuel / (ton_(material transported) * km) - [N2O emission coefficient for fuel used in transport mode] : g N2O / MJ_fuel - [Overall pathway efficiency] : MJ_(final product) / MJ_(first feedstock in pathway) - [N2O emissions of transport mode]: g N2O / (ton_(material transported) * km) As a result, the unit of the calculation result is g N2O / MJ_(final product).
Note on K101: N2O emissions from transport are calculated from the intermediate value as calculated in column E. The calculation performed in this cell is: Result = [Intermediate value] * ( [Fuel efficiency of transport mode] * [N2O emission coefficient for fuel used in transport mode] + [N2O emissions of transport mode] ) / [Overall pathway efficiency] The units of the values used in this calculation are: - [Intermediate value] : km * ton_(material transported) / MJ_(first feedstock in pathway) - [Fuel efficiency of transport mode] : MJ_fuel / (ton_(material transported) * km) - [N2O emission coefficient for fuel used in transport mode] : g N2O / MJ_fuel - [Overall pathway efficiency] : MJ_(final product) / MJ_(first feedstock in pathway) - [N2O emissions of transport mode]: g N2O / (ton_(material transported) * km) As a result, the unit of the calculation result is g N2O / MJ_(final product).
Note on K103: N2O emissions from transport are calculated from the intermediate value as calculated in column E. The calculation performed in this cell is: Result = [Intermediate value] * ( [Fuel efficiency of transport mode] * [N2O emission coefficient for fuel used in transport mode] + [N2O emissions of transport mode] ) / [Overall pathway efficiency] The units of the values used in this calculation are: - [Intermediate value] : km * ton_(material transported) / MJ_(first feedstock in pathway) - [Fuel efficiency of transport mode] : MJ_fuel / (ton_(material transported) * km) - [N2O emission coefficient for fuel used in transport mode] : g N2O / MJ_fuel - [Overall pathway efficiency] : MJ_(final product) / MJ_(first feedstock in pathway) - [N2O emissions of transport mode]: g N2O / (ton_(material transported) * km) As a result, the unit of the calculation result is g N2O / MJ_(final product).
Note on K105: N2O emissions from transport are calculated from the intermediate value as calculated in column E. The calculation performed in this cell is: Result = [Intermediate value] * ( [Fuel efficiency of transport mode] * [N2O emission coefficient for fuel used in transport mode] + [N2O emissions of transport mode] ) / [Overall pathway efficiency] The units of the values used in this calculation are: - [Intermediate value] : km * ton_(material transported) / MJ_(first feedstock in pathway) - [Fuel efficiency of transport mode] : MJ_fuel / (ton_(material transported) * km) - [N2O emission coefficient for fuel used in transport mode] : g N2O / MJ_fuel - [Overall pathway efficiency] : MJ_(final product) / MJ_(first feedstock in pathway) - [N2O emissions of transport mode]: g N2O / (ton_(material transported) * km) As a result, the unit of the calculation result is g N2O / MJ_(final product).
Note on K116: The N2O emissions from the use of wood chips in a boiler or CHP are directly proportional to the amount of wood chips used. As a value is needed per MJ of wood chips, the emisision is calculated in the following way: Result = [N2O emission from use of wood chips in a boiler or CHP] The unit of the value used in this calculation is: - [N2O emission from use of wood chips in a boileror CHP] : g N2O / MJ_(wood chips) As a result, the unit of the calculation result is g N2O / MJ_(wood chips)
Note on N51: This cell allows to input a result of a previous and partial calculation, which is expressed in g CO2,eq per kg of the material that is produced in this step. If you insert a value in this cell, then this value will overwrite the more detailed calculations in this step and then the two summed-up values for CO2,eq to the left of this value will not be the same anymore, as the upper one follows from the detailed calculations in this step, and the lower one follows from the value that you enter in this cell. The lower value is used for the calculation of the final result in this Excel sheet. When changing the value in this cell, you must indicate in column E under "overview results" that you have used the result of a previous and partial calculation. Please refer to the user manual for further instructions and examples.
Note on N75: This cell allows to input a result of a previous and partial calculation, which is expressed in g CO2,eq per kg of the material that is produced in this step. If you insert a value in this cell, then this value will overwrite the more detailed calculations in this step and then the two summed-up values for CO2,eq to the left of this value will not be the same anymore, as the upper one follows from the detailed calculations in this step, and the lower one follows from the value that you enter in this cell. The lower value is used for the calculation of the final result in this Excel sheet. When changing the value in this cell, you must indicate in column E under "overview results" that you have used the result of a previous and partial calculation. Please refer to the user manual for further instructions and examples.
Note on N89: This cell allows to input a result of a previous and partial calculation, which is expressed in g CO2,eq per kg of the material that is produced in this step. If you insert a value in this cell, then this value will overwrite the more detailed calculations in this step and then the two summed-up values for CO2,eq to the left of this value will not be the same anymore, as the upper one follows from the detailed calculations in this step, and the lower one follows from the value that you enter in this cell. The lower value is used for the calculation of the final result in this Excel sheet. When changing the value in this cell, you must indicate in column E under "overview results" that you have used the result of a previous and partial calculation. Please refer to the user manual for further instructions and examples.
Cooling (including heat and / or electricity)

## Ch-I_r
FALSE | FALSE | FALSE | FALSE |  |  | Ch-I_r
Production of electricity and/or heat, or cooling from wood chips from industry residues | [13 empty] | Version 2 - for Compliance
Overview Results
| Energy carrier (including emissions from the fuel in use) | [6 empty] | Final energy |  |  |  | Allocation factors & references
| All results in | Non- allocated | Total | Actual/ |  | Default values |  | Electricity |  | Heat |  | Allocation factors
| g CO2,eq / MJWood chips | results | (allocated results) | Default |  | JRC report |  | All results in g CO2,eq per MJ as indicated |  |  |  | Production chain
| Cultivation eec |  | 0 | A |  | 0 |  | Allocation | Allocated | Allocation | Allocated | 100% | to energy carrier
| Feedstock is a residue | 0 | 0 |  |  | 0 |  | factor | results | factor | results | 0% | to co-product(s)
| Processing ep |  | 0.38238 | A |  | 0.4 |  | 0% | 0 | 0% | 0 | CHP
| Chipping | 0.38238 | 0.38238 |  |  | 0.38237 |  |  | per MJ chips |  | per MJ chips | 0% | to electricity
| Transport etd |  | 22.774 | A |  | 22.8 |  |  | 0 |  | 0 | 0% | to heat
| Transport of industry residues | 0 | 0 |  |  | 0 |  |  | per MJ electr. |  | per MJ heat
| Transport of wood chips | 22.774 | 22.774 |  |  | 22.7811 |  |  |  | Cooling |  | Fossil fuel references
| Emissions from the fuel in use eu |  | 0.49579 | A |  | 0.5 |  |  |  |  | 0 | 186 | g CO2,eq/MJelectricity
| CH4 and N2O emissions at final conversion | 0.49579 | 0.49579 |  |  | 0.5 |  |  |  |  | per MJ cooling | 80 | g CO2,eq/MJheat
| Land use change el | not applicable | [9 empty] | 47 | g CO2,eq/MJcooling
| Bonus or esca | not applicable | [5 empty] | GHG emission reduction
| eccr + eccs | 0 | 0 |  |  |  |  | Electricity |  | Heat
| Totals | 23.6522 | 23.6522 |  |  | 24 |  |  | 100% |  | 100%
Cooling
100%
General settings
| Main output |  | Conversion efficiencies |  |  | Pathway configuration |  |  |  | When using this GHG calculation tool, the BioGrace calculation
|  |  | Electrical efficiency |  |  | Transport distance (chips): |  |  |  | rules must be respected. The rules are included in the zip file
|  |  | Thermal efficiency |  |  | above 10 000 km |  |  |  | (containing the complete tool) and also at www.BioGrace.net
Cooling efficiency (SCOP)
Temp of useful heat (°C)
Calculation per phase
Values calculated from complete pathway
This value is used in the calculations below to convert MJfeedstock into MJwood chips. The purpose of this box is to facilitate copying rows or steps from one pathway to another, because this value is included in all pathways in cell C38.
| Overall yield per MJ input | 0.97561 | MJWood chips / MJIndustry residues, input
Feedstock is a residue |  |  |  | Quantity of product |  |  |  | Calculated emissions
| Yield | [6 empty] | Emissions per MJ wood chips
| Industry residues | 1 | MJ | 1 | MJIndustry residues / MJIndustry residues |  |  | g CO2 | g CH4 | g N2O | g CO2, eq
[8 empty] | Result |  | g CO2,eq / MJChips | 0
Transport of industry residues |  |  |  | Quantity of product |  |  |  | Calculated emissions |  |  |  | Info
| Industry residues | 1 | MJIndustry residues / MJIndustry residues |  |  |  |  | Emissions per MJ wood chips |  |  |  | per kg Ind. Res.
| Moisture content | 30% |  | 1 | MJIndustry residues / MJIndustry residues |  |  | g CO2 | g CH4 | g N2O | g CO2, eq | g CO2, eq
|  |  |  | 0.077068 | kgIndustry residues, wet/MJWood chips
Transport per
| Truck (40 ton) for chips (and similar size dry product) (Diesel) | 0 | km | 0 | ton km / MJIndustry residues |  |  | 0 | 0 | 0 | 0 | 0 |  |  | Assistance with unit conversions
| Fuel | Diesel
| No emissions | 0 | km | 0 | ton km / MJIndustry residues |  |  | 0 | 0 | 0 | 0 | 0 |  |  | Nautical sea mile
| Fuel | Diesel | [12 empty] | 1 | nautical sea mile equals | 1.852 | km
| No emissions | 0 | km | 0 | ton km / MJIndustry residues |  |  | 0 | 0 | 0 | 0 | 0
| Fuel | Diesel
[7 empty] | Total | 0 | 0 | 0 | 0 | 0
[8 empty] | Result |  | g CO2,eq / MJChips | 0
Chipping |  |  |  | Quantity of product |  |  |  | Calculated emissions |  |  |  | Info |  |  | Assistance with unit conversions
| Yield | [6 empty] | Emissions per MJ wood chips |  |  |  | per kg chips |  |  | Yield of chipping
| Wood chips | 0.97561 | MJWood chips / MJIndustry residues | 0.97561 | MJWood chips / MJIndustry residues |  |  | g CO2 | g CH4 | g N2O | g CO2, eq | g CO2, eq |  |  |  | Input material: | Industry residues
| Moisture content | 30% |  | 0.075188 | kgWood chips, wet/MJWood chips | [10 empty] | Output material: | Wood chips
[16 empty] | Moisture content input material: | 30% | by weight
| Energy consumption | [14 empty] | Moisture content output material: | 30% | by weight
| Diesel | 0.0040284 | MJ / MJWood chips |  |  |  |  | 0.37846 | 0 | 0 | 0.37846 | 5.0335 |  |  | 0.98 | kgwet output / kgwet input equals | 0.98 | MJOutput / MJInput
| CH4 and N2O emissions from use of diesel |  | (chipping) |  |  |  |  | 0 | 3.0844e-06 | 1.2898e-05 | 0.0039208 | 0.052147 |  |  | Diesel
[7 empty] | Total | 0.37846 | 3.0844e-06 | 1.2898e-05 | 0.38238 | 5.0856 |  |  | 1 | liter diesel is equal to | 35.8592 | MJ diesel
[15 empty] | 1 | kg diesel is equal to | 43.1 | MJ diesel
[8 empty] | Result |  | g CO2,eq / MJChips | 0.38238
Transport of wood chips |  |  |  | Quantity of product |  |  |  | Calculated emissions |  |  |  | Info
| Wood chips | 1 | MJWood chips / MJWood chips |  |  |  |  | Emissions per MJ wood chips |  |  |  | per kg chips
| Moisture content | 30% |  | 0.97561 | MJWood chips / MJIndustry residues |  |  | g CO2 | g CH4 | g N2O | g CO2, eq | g CO2, eq
|  |  |  | 0.075188 | kgWood chips, wet/MJWood chips
Transport per
| Truck (40 ton) for chips (and similar size dry product) (Diesel) | 0 | km | 0 | ton km / MJIndustry residues |  |  | 0 | 0 | 0 | 0 | 0
| Fuel | Diesel
| Freight train USA (diesel) | 900 | km | 0.066019 | ton km / MJIndustry residues |  |  | 1.5893 | 0.00033835 | 6.7669e-05 | 1.618 | 21.5188 |  |  | Assistance with unit conversions
| Fuel | Diesel
| Bulk Carrier "Handysize" - wood chips (Fuel oil) with bulk density 220 kg/m3 | 0 | km | 0 | ton km / MJIndustry residues |  |  | 0 | 0 | 0 | 0 | 0 |  |  | Nautical sea mile
| Fuel | Fuel oil (3.5% S) | [12 empty] | 1 | nautical sea mile equals | 1.852 | km
| Bulk Carrier "Supramax" - wood chips (Fuel oil) with bulk density 220 kg/m3 | 19800 | km | 1.4524 | ton km / MJIndustry residues |  |  | 21.1561 | 0 | 0 | 21.1561 | 281.3756
| Fuel | Fuel oil (3.5% S)
[7 empty] | Total | 22.7454 | 0.00033835 | 6.7669e-05 | 22.774 | 302.8945
[8 empty] | Result |  | g CO2,eq / MJChips | 22.774
Final conversion (CH4 and N2O emissions only)
| Type of fuel used in end conversion | Wood chip | [5 empty] | Emissions per MJ wood chips
| Type of end conversion | Boiler | [5 empty] | g CO2 | g CH4 | g N2O | g CO2, eq
| Factor from typical to default values | 1.2
| Include following emissions | CH4 and N2O emissions from Wood chip Boiler | [5 empty] | 0 | 0.0058635 | 0.0011718 | 0.49579
[8 empty] | Result |  | g CO2,eq / MJChips | 0.49579
CO2 capture and replacement
| eccr | [6 empty] | Emissions per MJ wood chips
|  | 0 | g CO2,eq / MJWood cips | [7 empty] | 0
[8 empty] | Result |  | g CO2,eq / MJChips | 0
CO2 capture and geological storage
eccs
|  | 0 | g CO2,eq / MJWood cips | [7 empty] | 0
[8 empty] | Result |  | g CO2,eq / MJChips | 0
Consistency check
[8 empty] | Total emission without allocation |  | g CO2,eq / MJChips | 23.6522
[8 empty] | Total emission with allocation |  | g CO2,eq / MJChips | 23.6522
[8 empty] | Is pathway consistent? |  | Yes
End of pathway
Note on B57: In this field an additional type of transport can be added. Please look in the list of standard values if the actual type of transport (type of truck, train or ship) is inlcuded in the sheet "standard values". If not, include the type in the sheet "user defined standard values" and also include the fuel efficienty of this transport type and its CH4 and N2O emissions. Then enter the type of transport in this field, and enter the distance in km in the field to the right, plus the fuel type of the transport in the field below that. The calculation will be made automatically.
Note on B59: In this field an additional type of transport can be added. Please look in the list of standard values if the actual type of transport (type of truck, train or ship) is inlcuded in the sheet "standard values". If not, include the type in the sheet "user defined standard values" and also include the fuel efficienty of this transport type and its CH4 and N2O emissions. Then enter the type of transport in this field, and enter the distance in km in the field to the right, plus the fuel type of the transport in the field below that. The calculation will be made automatically.
Note on C44: This is an arbitrary number or the so-called "functional unit" needed as the basis for the calculation. Changing this number (for instance into 2 MJ or 1000 MJ) will have no effect on the result of the calculation.
Note on C87: The "starting value" in this cell (which is the value that you see in this cell after opening the tool for the first time) is calculated by multiplying a factor 1,2 with a second number. The factor 1,2 is to convert "typical value" into "default value". The second number is the number that JRC has used to calculate the typical values. The factor 1,2 is applied for all input values that fall under "Transport" and under "Processing". The factor 1,2 can be left out when using actual input values.
Note on C89: The "starting value" in this cell (which is the value that you see in this cell after opening the tool for the first time) is calculated by multiplying a factor 1,2 with a second number. The factor 1,2 is to convert "typical value" into "default value". The second number is the number that JRC has used to calculate the typical values. The factor 1,2 is applied for all input values that fall under "Transport" and under "Processing". The factor 1,2 can be left out when using actual input values.
Note on C91: The "starting value" in this cell (which is the value that you see in this cell after opening the tool for the first time) is calculated by multiplying a factor 1,2 with a second number. The factor 1,2 is to convert "typical value" into "default value". The second number is the number that JRC has used to calculate the typical values. The factor 1,2 is applied for all input values that fall under "Transport" and under "Processing". The factor 1,2 can be left out when using actual input values.
Note on C99: This field is needed to automatically calculate the type of CH4 and N2O emissions, three cells below this one. Also that cell can be overwritten in which case the content of this current cell is not needed any more. You can give any type of fuel (for instance "Straw") into this cell, however, in some cases you must then define a user defined standard value as further explained in the help text to the input "Include following emissions".
Note on C100: The content of this cell is calculated automatically from the input under "Main output" under "General settings". This value can be overwritten by entering another type of end conversion. You can give any type of end conversion (for instance "CHP based on Organic Rankine Cycle") into this cell, however, in some cases you must then define a user defined standard value as further explained in the help text to the input "Include following emissions".
Note on C101: When opening the tool, the default values as calculated in the JRC report are being reproduced. In order to do so, the "typical" results in all transport and processing steps are multiplied by a factor of 1.2, which gives the "default values". In most calculations in this Excel file, the factor 1.2 is included in the input values. This will give a result that is a factor 1.2 higher as compared to using the input value without the factor 1.2. In this step "Final conversion" this factor of 1.2 cannot be applied to the input values. Therefore, this factor 1.2 is added as a separate factor, which is taken into account when calculating the emissions from this step. When making an actual calculation for the CH4 and N2O emissions from the final conversion, it is allowed to set this value to 1.0.
Note on C109: Emission saving from carbon capture and replacement, eccr, shall be limited to emissions avoided through the capture of CO2 of which the carbon originates from biomass and which is used to replace fossil-derived CO2 used in commercial products and services. The BioGrace GHG calculation tool offers no further help to calculate CCR. The calculation can be performed in the sheet "User specific calculations" and then the result of the calculation can be inserted into this cell.
Note on C115: Emission saving from carbon capture and geological storage eccs, that have not already been accounted for in ep, shall be limited to emissions avoided through the capture and sequestration of emitted CO2 directly related to the extraction, transport, processing and distribution of fuel. The BioGrace GHG calculation tool offers no further help to calculate CCS. The calculation can be performed in the sheet "User specific calculations" and then the result of the calculation can be inserted into this cell.
Note on E44: This is an intermediate value used to calculate the GHG emissions per MJ final product in columns I, J and K. This value is used to calculate the chain efficiency up to every step in this pathway. The value in this step (the first step of the pathway) is per definition 1, as there is no loss of material in the first step of the pathway. This value is without dimension.
Note on E52: This is an intermediate value used to calculate the GHG emissions per MJ final product in columns I, J and K. This value is the chain efficiency up to this step, which is calculated as: [Chain efficiency up to this step] = [Chain efficiency up to previous step] * [Efficiency of this step] The unit of the result is in MJ_(material produced in this step) / MJ_(first feedstock in pathway).
Note on E53: This is an intermediate value used to calculate the values in column N. The value is the number of kilograms of the material produced in this step per MJ of the final product of the pathway. It is calculated as: Result = ( [Chain efficiency up to this step] / [Chain efficiency of total pathway] ) / ( (1 - [Moisture content]) * [LHV_(material produced in this step)] ) The units of the calculation are: - [Chain efficiency up to this step] : MJ_(material produced in this step) / MJ_(first feedstock in pathway) - [Chain efficiency of total pathway] : MJ_(final product of the pathway] / MJ_(first feedstock in pathway) - [LHV_(material produced in this step)] : MJ_(material produced in this step) / kg_(material produced in this step) As a result, the unit of the calculation result is kg_(material produced in this step) / MJ_(final product of the pathway).
Note on E55: This is an intermediate value for calculating transport emissions. The value is calculated as: Result = [Distance] * [Chain efficiency up to this step] / ( [LHV_(material transported)] * (1 - [water content material transported] ) / [1000] The units of the calculation are: - [Distance] : km - [Chain efficiency up to this step] : MJ_(material transported) / MJ_(first feedstock in pathway) - [LHV_(material transported)] : MJ_(material transported) / kg_(material transported) - [1000] : kg_(material transported) / ton_(material transported) As a result, the unit of the calculation result is km * ton_(material transported) / MJ_(first feedstock in pathway).
Note on E59: This is an intermediate value for calculating transport emissions. The value is calculated as: Result = [Distance] * [Chain efficiency up to this step] / ( [LHV_(material transported)] * (1 - [water content material transported] ) / [1000] The units of the calculation are: - [Distance] : km - [Chain efficiency up to this step] : MJ_(material transported) / MJ_(first feedstock in pathway) - [LHV_(material transported)] : MJ_(material transported) / kg_(material transported) - [1000] : kg_(material transported) / ton_(material transported) As a result, the unit of the calculation result is km * ton_(material transported) / MJ_(first feedstock in pathway).
Note on E68: This is an intermediate value used to calculate the GHG emissions per MJ final product in columns I, J and K. This value is the chain efficiency up to this step, which is calculated as: [Chain efficiency up to this step] = [Chain efficiency up to previous step] * [Efficiency of this step] The unit of the result is in MJ_(material produced in this step) / MJ_(first feedstock in pathway).
Note on E69: This is an intermediate value used to calculate the values in column N. The value is the number of kilograms of the material produced in this step per MJ of the final product of the pathway. It is calculated as: Result = ( [Chain efficiency up to this step] / [Chain efficiency of total pathway] ) / ( (1 - [Moisture content]) * [LHV_(material produced in this step)] ) The units of the calculation are: - [Chain efficiency up to this step] : MJ_(material produced in this step) / MJ_(first feedstock in pathway) - [Chain efficiency of total pathway] : MJ_(final product of the pathway] / MJ_(first feedstock in pathway) - [LHV_(material produced in this step)] : MJ_(material produced in this step) / kg_(material produced in this step) As a result, the unit of the calculation result is kg_(material produced in this step) / MJ_(final product of the pathway).
Note on E82: This is an intermediate value used to calculate the GHG emissions per MJ final product in columns I, J and K. This value is the chain efficiency up to this step, which is calculated as: [Chain efficiency up to this step] = [Chain efficiency up to previous step] * [Efficiency of this step] The unit of the result is in MJ_(material produced in this step) / MJ_(first feedstock in pathway).
Note on E83: This is an intermediate value used to calculate the values in column N. The value is the number of kilograms of the material produced in this step per MJ of the final product of the pathway. It is calculated as: Result = ( [Chain efficiency up to this step] / [Chain efficiency of total pathway] ) / ( (1 - [Moisture content]) * [LHV_(material produced in this step)] ) The units of the calculation are: - [Chain efficiency up to this step] : MJ_(material produced in this step) / MJ_(first feedstock in pathway) - [Chain efficiency of total pathway] : MJ_(final product of the pathway] / MJ_(first feedstock in pathway) - [LHV_(material produced in this step)] : MJ_(material produced in this step) / kg_(material produced in this step) As a result, the unit of the calculation result is kg_(material produced in this step) / MJ_(final product of the pathway).
Note on E85: This is an intermediate value for calculating transport emissions. The value is calculated as: Result = [Distance] * [Chain efficiency up to this step] / ( [LHV_(material transported)] * (1 - [water content material transported] ) / [1000] The units of the calculation are: - [Distance] : km - [Chain efficiency up to this step] : MJ_(material transported) / MJ_(first feedstock in pathway) - [LHV_(material transported)] : MJ_(material transported) / kg_(material transported) - [1000] : kg_(material transported) / ton_(material transported) As a result, the unit of the calculation result is km * ton_(material transported) / MJ_(first feedstock in pathway).
Note on E91: This is an intermediate value for calculating transport emissions. The value is calculated as: Result = [Distance] * [Chain efficiency up to this step] / ( [LHV_(material transported)] * (1 - [water content material transported] ) / [1000] The units of the calculation are: - [Distance] : km - [Chain efficiency up to this step] : MJ_(material transported) / MJ_(first feedstock in pathway) - [LHV_(material transported)] : MJ_(material transported) / kg_(material transported) - [1000] : kg_(material transported) / ton_(material transported) As a result, the unit of the calculation result is km * ton_(material transported) / MJ_(first feedstock in pathway).
Note on G9: This value is not listed in the EC report. It has been calculated on the basis of the outcome of the JRC calculations, that were also used to determine the default values in the EC report. The JRC outcomes are reported as typical values, and hence for processing and transport a factor 1.2 is used to convert “typical values” into “default values”.
Note on G11: This value is not listed in the EC report. It has been calculated on the basis of the outcome of the JRC calculations, that were also used to determine the default values in the EC report. The JRC outcomes are reported as typical values, and hence for processing and transport a factor 1.2 is used to convert “typical values” into “default values”.
Note on G14: This value is not listed in the EC report. It has been calculated on the basis of the outcome of the JRC calculations, that were also used to determine the default values in the EC report. The JRC outcomes are reported as typical values, and hence for processing and transport a factor 1.2 is used to convert “typical values” into “default values”.
Note on I55: CO2 emissions from transport are calculated from the intermediate value as calculated in column E. The calculation performed in this cell is: Result = [Intermediate value] * [Fuel efficiency of transport mode] * [CO2 emission coefficient for fuel used in transport mode] / [Overall pathway efficiency] The units of the values used in this calculation are: - [Intermediate value] : km * ton_(material transported) / MJ_(first feedstock in pathway) - [Fuel efficiency of transport mode] : MJ_fuel / (ton_(material transported) * km) - [CO2 emission coefficient for fuel used in transport mode] : g CO2 / MJ_fuel - [Overall pathway efficiency] : MJ_(final product) / MJ_(first feedstock in pathway) As a result, the unit of the calculation result is g CO2 / MJ_(final product).
Note on I59: CO2 emissions from transport are calculated from the intermediate value as calculated in column E. The calculation performed in this cell is: Result = [Intermediate value] * [Fuel efficiency of transport mode] * [CO2 emission coefficient for fuel used in transport mode] / [Overall pathway efficiency] The units of the values used in this calculation are: - [Intermediate value] : km * ton_(material transported) / MJ_(first feedstock in pathway) - [Fuel efficiency of transport mode] : MJ_fuel / (ton_(material transported) * km) - [CO2 emission coefficient for fuel used in transport mode] : g CO2 / MJ_fuel - [Overall pathway efficiency] : MJ_(final product) / MJ_(first feedstock in pathway) As a result, the unit of the calculation result is g CO2 / MJ_(final product).
Note on I74: The CO2 emissions from the use of diesel are included in the calculation for the direct emissions from diesel in one of the rows above. Therefore, the value in this cell should be zero. This can be checked by increasing the number of decimals shown.
Note on I85: CO2 emissions from transport are calculated from the intermediate value as calculated in column E. The calculation performed in this cell is: Result = [Intermediate value] * [Fuel efficiency of transport mode] * [CO2 emission coefficient for fuel used in transport mode] / [Overall pathway efficiency] The units of the values used in this calculation are: - [Intermediate value] : km * ton_(material transported) / MJ_(first feedstock in pathway) - [Fuel efficiency of transport mode] : MJ_fuel / (ton_(material transported) * km) - [CO2 emission coefficient for fuel used in transport mode] : g CO2 / MJ_fuel - [Overall pathway efficiency] : MJ_(final product) / MJ_(first feedstock in pathway) As a result, the unit of the calculation result is g CO2 / MJ_(final product).
Note on I91: CO2 emissions from transport are calculated from the intermediate value as calculated in column E. The calculation performed in this cell is: Result = [Intermediate value] * [Fuel efficiency of transport mode] * [CO2 emission coefficient for fuel used in transport mode] / [Overall pathway efficiency] The units of the values used in this calculation are: - [Intermediate value] : km * ton_(material transported) / MJ_(first feedstock in pathway) - [Fuel efficiency of transport mode] : MJ_fuel / (ton_(material transported) * km) - [CO2 emission coefficient for fuel used in transport mode] : g CO2 / MJ_fuel - [Overall pathway efficiency] : MJ_(final product) / MJ_(first feedstock in pathway) As a result, the unit of the calculation result is g CO2 / MJ_(final product).
Note on I102: The CO2 emissions from the use of wood chips in a boiler or CHP are zero.
Note on J55: CH4 emissions from transport are calculated from the intermediate value as calculated in column E. The calculation performed in this cell is: Result = [Intermediate value] * ( [Fuel efficiency of transport mode] * [CH4 emission coefficient for fuel used in transport mode] + [CH4 emissions of transport mode] ) / [Overall pathway efficiency] The units of the values used in this calculation are: - [Intermediate value] : km * ton_(material transported) / MJ_(first feedstock in pathway) - [Fuel efficiency of transport mode] : MJ_fuel / (ton_(material transported) * km) - [CH4 emission coefficient for fuel used in transport mode] : g CH4 / MJ_fuel - [Overall pathway efficiency] : MJ_(final product) / MJ_(first feedstock in pathway) - [CH4 emissions of transport mode]: g CH4 / (ton_(material transported) * km) As a result, the unit of the calculation result is g CH4 / MJ_(final product).
Note on J59: CH4 emissions from transport are calculated from the intermediate value as calculated in column E. The calculation performed in this cell is: Result = [Intermediate value] * ( [Fuel efficiency of transport mode] * [CH4 emission coefficient for fuel used in transport mode] + [CH4 emissions of transport mode] ) / [Overall pathway efficiency] The units of the values used in this calculation are: - [Intermediate value] : km * ton_(material transported) / MJ_(first feedstock in pathway) - [Fuel efficiency of transport mode] : MJ_fuel / (ton_(material transported) * km) - [CH4 emission coefficient for fuel used in transport mode] : g CH4 / MJ_fuel - [Overall pathway efficiency] : MJ_(final product) / MJ_(first feedstock in pathway) - [CH4 emissions of transport mode]: g CH4 / (ton_(material transported) * km) As a result, the unit of the calculation result is g CH4 / MJ_(final product).
Note on J74: The CH4 emissions from the use of diesel are directly proportional to the amount of diesel used in machinery (agricultural machinery, wood chipping machinery etc.). The emission is calculated in the following way: Result = [Amount of diesel] * [Pathway efficiency up to this step] * [CH4 emission from use of diesel in machinery] / [Overall pathway efficiency] The units of the values used in this calculation are: - [Amount of diesel] : MJ_(diesel input) / MJ_(material produced in this step) - [Pathway efficiency up to this step] : MJ_(material produced in this step) / MJ_(first feedstock in pathway) - [CH4 emission from use of diesel in machinery] : g CH4 / MJ_(diesel input) - [Overall pathway efficiency] : MJ_(final product) / MJ_(first feedstock in pathway) As a result, the unit of the calculation result is g CH4 / MJ_(final product).
Note on J85: CH4 emissions from transport are calculated from the intermediate value as calculated in column E. The calculation performed in this cell is: Result = [Intermediate value] * ( [Fuel efficiency of transport mode] * [CH4 emission coefficient for fuel used in transport mode] + [CH4 emissions of transport mode] ) / [Overall pathway efficiency] The units of the values used in this calculation are: - [Intermediate value] : km * ton_(material transported) / MJ_(first feedstock in pathway) - [Fuel efficiency of transport mode] : MJ_fuel / (ton_(material transported) * km) - [CH4 emission coefficient for fuel used in transport mode] : g CH4 / MJ_fuel - [Overall pathway efficiency] : MJ_(final product) / MJ_(first feedstock in pathway) - [CH4 emissions of transport mode]: g CH4 / (ton_(material transported) * km) As a result, the unit of the calculation result is g CH4 / MJ_(final product).
Note on J91: CH4 emissions from transport are calculated from the intermediate value as calculated in column E. The calculation performed in this cell is: Result = [Intermediate value] * ( [Fuel efficiency of transport mode] * [CH4 emission coefficient for fuel used in transport mode] + [CH4 emissions of transport mode] ) / [Overall pathway efficiency] The units of the values used in this calculation are: - [Intermediate value] : km * ton_(material transported) / MJ_(first feedstock in pathway) - [Fuel efficiency of transport mode] : MJ_fuel / (ton_(material transported) * km) - [CH4 emission coefficient for fuel used in transport mode] : g CH4 / MJ_fuel - [Overall pathway efficiency] : MJ_(final product) / MJ_(first feedstock in pathway) - [CH4 emissions of transport mode]: g CH4 / (ton_(material transported) * km) As a result, the unit of the calculation result is g CH4 / MJ_(final product).
Note on J102: The CH4 emissions from the use of wood chips in a boiler or CHP are directly proportional to the amount of wood chips used. As a value is needed per MJ of wood chips, the emisision is calculated in the following way: Result = [CH4 emission from use of wood chips in a boiler or CHP] The unit of the value used in this calculation is: - [CH4 emission from use of wood chips in a boileror CHP] : g CH4 / MJ_(wood chips) As a result, the unit of the calculation result is g CH4 / MJ_(wood chips)
Note on K55: N2O emissions from transport are calculated from the intermediate value as calculated in column E. The calculation performed in this cell is: Result = [Intermediate value] * ( [Fuel efficiency of transport mode] * [N2O emission coefficient for fuel used in transport mode] + [N2O emissions of transport mode] ) / [Overall pathway efficiency] The units of the values used in this calculation are: - [Intermediate value] : km * ton_(material transported) / MJ_(first feedstock in pathway) - [Fuel efficiency of transport mode] : MJ_fuel / (ton_(material transported) * km) - [N2O emission coefficient for fuel used in transport mode] : g N2O / MJ_fuel - [Overall pathway efficiency] : MJ_(final product) / MJ_(first feedstock in pathway) - [N2O emissions of transport mode]: g N2O / (ton_(material transported) * km) As a result, the unit of the calculation result is g N2O / MJ_(final product).
Note on K59: N2O emissions from transport are calculated from the intermediate value as calculated in column E. The calculation performed in this cell is: Result = [Intermediate value] * ( [Fuel efficiency of transport mode] * [N2O emission coefficient for fuel used in transport mode] + [N2O emissions of transport mode] ) / [Overall pathway efficiency] The units of the values used in this calculation are: - [Intermediate value] : km * ton_(material transported) / MJ_(first feedstock in pathway) - [Fuel efficiency of transport mode] : MJ_fuel / (ton_(material transported) * km) - [N2O emission coefficient for fuel used in transport mode] : g N2O / MJ_fuel - [Overall pathway efficiency] : MJ_(final product) / MJ_(first feedstock in pathway) - [N2O emissions of transport mode]: g N2O / (ton_(material transported) * km) As a result, the unit of the calculation result is g N2O / MJ_(final product).
Note on K72: The N2O emissions per MJ of final product are calculated in the following way: Result = [Amount of input] * [Pathway efficiency up to this step] * [N2O emission coefficient of input] / [Overall pathway efficiency] The units of the values used in this calculation are: - [Amount of input] : MJ_input / MJ_(material produced in this step) - [Pathway efficiency up to this step] : MJ_(material produced in this step) / MJ_(first feedstock in pathway) - [N2O emission coefficient of input] : g N2O / MJ_input - [Overall pathway efficiency] : MJ_(final product) / MJ_(first feedstock in pathway) As a result, the unit of the calculation result is g N2O / MJ_(final product).
Note on K74: The N2O emissions from the use of diesel are directly proportional to the amount of diesel used in machinery (agricultural machinery, wood chipping machinery etc.). The emission is calculated in the following way: Result = [Amount of diesel] * [Pathway efficiency up to this step] * [N2O emission from use of diesel in machinery] / [Overall pathway efficiency] The units of the values used in this calculation are: - [Amount of diesel] : MJ_(diesel input) / MJ_(material produced in this step) - [Pathway efficiency up to this step] : MJ_(material produced in this step) / MJ_(first feedstock in pathway) - [N2O emission from use of diesel in machinery] : g N2O / MJ_(diesel input) - [Overall pathway efficiency] : MJ_(final product) / MJ_(first feedstock in pathway) As a result, the unit of the calculation result is g N2O / MJ_(final product).
Note on K85: N2O emissions from transport are calculated from the intermediate value as calculated in column E. The calculation performed in this cell is: Result = [Intermediate value] * ( [Fuel efficiency of transport mode] * [N2O emission coefficient for fuel used in transport mode] + [N2O emissions of transport mode] ) / [Overall pathway efficiency] The units of the values used in this calculation are: - [Intermediate value] : km * ton_(material transported) / MJ_(first feedstock in pathway) - [Fuel efficiency of transport mode] : MJ_fuel / (ton_(material transported) * km) - [N2O emission coefficient for fuel used in transport mode] : g N2O / MJ_fuel - [Overall pathway efficiency] : MJ_(final product) / MJ_(first feedstock in pathway) - [N2O emissions of transport mode]: g N2O / (ton_(material transported) * km) As a result, the unit of the calculation result is g N2O / MJ_(final product).
Note on K91: N2O emissions from transport are calculated from the intermediate value as calculated in column E. The calculation performed in this cell is: Result = [Intermediate value] * ( [Fuel efficiency of transport mode] * [N2O emission coefficient for fuel used in transport mode] + [N2O emissions of transport mode] ) / [Overall pathway efficiency] The units of the values used in this calculation are: - [Intermediate value] : km * ton_(material transported) / MJ_(first feedstock in pathway) - [Fuel efficiency of transport mode] : MJ_fuel / (ton_(material transported) * km) - [N2O emission coefficient for fuel used in transport mode] : g N2O / MJ_fuel - [Overall pathway efficiency] : MJ_(final product) / MJ_(first feedstock in pathway) - [N2O emissions of transport mode]: g N2O / (ton_(material transported) * km) As a result, the unit of the calculation result is g N2O / MJ_(final product).
Note on K102: The N2O emissions from the use of wood chips in a boiler or CHP are directly proportional to the amount of wood chips used. As a value is needed per MJ of wood chips, the emisision is calculated in the following way: Result = [N2O emission from use of wood chips in a boiler or CHP] The unit of the value used in this calculation is: - [N2O emission from use of wood chips in a boileror CHP] : g N2O / MJ_(wood chips) As a result, the unit of the calculation result is g N2O / MJ_(wood chips)
Note on N61: This cell allows to input a result of a previous and partial calculation, which is expressed in g CO2,eq per kg of the material that is produced in this step. If you insert a value in this cell, then this value will overwrite the more detailed calculations in this step and then the two summed-up values for CO2,eq to the left of this value will not be the same anymore, as the upper one follows from the detailed calculations in this step, and the lower one follows from the value that you enter in this cell. The lower value is used for the calculation of the final result in this Excel sheet. When changing the value in this cell, you must indicate in column E under "overview results" that you have used the result of a previous and partial calculation. Please refer to the user manual for further instructions and examples.
Note on N75: This cell allows to input a result of a previous and partial calculation, which is expressed in g CO2,eq per kg of the material that is produced in this step. If you insert a value in this cell, then this value will overwrite the more detailed calculations in this step and then the two summed-up values for CO2,eq to the left of this value will not be the same anymore, as the upper one follows from the detailed calculations in this step, and the lower one follows from the value that you enter in this cell. The lower value is used for the calculation of the final result in this Excel sheet. When changing the value in this cell, you must indicate in column E under "overview results" that you have used the result of a previous and partial calculation. Please refer to the user manual for further instructions and examples.
Cooling (including heat and / or electricity)

## Pe-SRC_Poplar
FALSE | FALSE | FALSE | FALSE |  |  | Pe-SRC_Poplar
Production of electricity and/or heat, or cooling from wood pellets/briquettes from Poplar short rotation coppice | [13 empty] | Version 2 - for Compliance
Overview Results
| Energy carrier (including emissions from the fuel in use) | [6 empty] | Final energy |  |  |  | Allocation factors & references
| All results in | Non- allocated | Total | Actual/ |  | Default values |  | Electricity |  | Heat |  | Allocation factors
| g CO2,eq / MJWood pellets | results | (allocated results) | Default |  | JRC report |  | All results in g CO2,eq per MJ as indicated |  |  |  | Production chain
| Cultivation eec |  | 3.4465 | A |  | 3.5 |  | Allocation | Allocated | Allocation | Allocated | 100% | to energy carrier
| Cultivation of poplar | 3.4465 | 3.4465 |  |  | 3.4584 |  | factor | results | factor | results | 0% | to co-product(s)
| Processing ep |  | 30.7252 | A |  | 30.7 |  | 0% | 0 | 0% | 0 | CHP
| Wood pellet/briquette production | 30.7252 | 30.7252 |  |  | 30.7231 |  |  | per MJ pellets |  | per MJ pellets | 0% | to electricity
| Transport etd |  | 9.3602 | A |  | 9.4 |  |  | 0 |  | 0 | 0% | to heat
| Transport of wood chips | 1.0166 | 1.0166 |  |  | 1.0166 |  |  | per MJ electr. |  | per MJ heat
| Transport of wood pellets | 8.3436 | 8.3436 |  |  | 8.3516 |  |  |  | Cooling |  | Fossil fuel references
| Emissions from the fuel in use eu |  | 0.30145 | A |  | 0.3 |  |  |  |  | 0 | 186 | g CO2,eq/MJelectricity
| CH4 and N2O emissions at final conversion | 0.30145 | 0.30145 |  |  | 0.3 |  |  |  |  | per MJ cooling | 80 | g CO2,eq/MJheat
| Land use change el | 0 | 0 |  |  |  |  | GHG emission reduction |  |  |  | 47 | g CO2,eq/MJcooling
| Bonus or esca | 0 | 0 |  |  |  |  | Electricity |  | Heat
| eccr + eccs | 0 | 0 | [5 empty] | 100% |  | 100%
| Totals | 43.8333 | 43.8333 |  |  | 44 |  |  |  | Cooling
100%
General settings
| Main output |  | Conversion efficiencies |  |  | Pathway configuration |  |  |  | When using this GHG calculation tool, the BioGrace calculation
|  |  | Electrical efficiency |  |  | Fertilisation |  |  |  | rules must be respected. The rules are included in the zip file
|  |  | Thermal efficiency |  |  | Fertilised |  |  |  | (containing the complete tool) and also at www.BioGrace.net
|  |  | Cooling efficiency (SCOP) |  |  | Heat provision in pellet production:
|  |  | Temp of useful heat (°C) |  |  | Natural gas boiler
Transport distance (pellets):
above 10 000 km
Calculation per phase
Values calculated from complete pathway
| Overall yield per (hectare cropland, year) | 188118.8119 | MJWood pellets ha-1 year-1 |  | These values are used in the calculations below to convert MJfeedstock into MJwood pellets. The purpose of this box is to facilitate copying rows or steps from one pathway to another, because these values are included in all pathways in cells C37 and C38.
| Overall yield per MJ input | 0.9901 | MJWood pellets / MJSRC, input
Cultivation of poplar |  |  |  | Quantity of product |  |  |  | Calculated emissions |  |  |  | Info
| Yield | [6 empty] | Emissions per MJ wood pellets |  |  |  | per kg poplar | per ha, year
| Poplar (SRC) | 20000 | kg ha-1 year-1 | 190000 | MJSRC ha-1 year-1 |  |  | g CO2 | g CH4 | g N2O | g CO2, eq | g CO2, eq | kg CO2, eq
| Moisture content | 50% |  | 1 | MJ / MJSRC, input | [9 empty] | Assistance with unit conversions
|  |  |  | 0.10632 | kgSRC/MJWood pellets
| Energy consumption | [13 empty] | Diesel
| Diesel | 2394.8823 | MJ ha-1 year-1 |  |  |  |  | 1.196 | 0 | 0 | 1.196 | 11.2496 | 224.9925 |  | 1 | liter diesel is equal to | 35.8592 | MJ diesel
[15 empty] | 1 | kg diesel is equal to | 43.1 | MJ diesel
| CH4 and N2O emissions from use of diesel (agriculture) |  | (harvesting and chipping) |  |  |  |  | 0 | 1.6246e-05 | 4.0171e-05 | 0.012377 | 0.11642 | 2.3284
Agro chemicals
| Synthetic N-fertiliser (kg N) | 0 | kg N ha-1 year-1 |  |  |  |  | 0 | 0 | 0 | 0 | 0 | 0
| Manure | 57.1429 | kg N ha-1 year-1 |  |  |  |  | 0 | 0 | 0 | 0 | 0 | 0
| CaO-fertiliser (calculated as kg CaO) | 0 | kg CaO ha-1 year-1 |  |  |  |  | 0 | 0 | 0 | 0 | 0 | 0
| K2O-fertiliser (kg K2O) | 0 | kg K2O ha-1 year-1 |  |  |  |  | 0 | 0 | 0 | 0 | 0 | 0
| P2O5-fertiliser (kg P2O5) | 0 | kg P2O5 ha-1 year-1 |  |  |  |  | 0 | 0 | 0 | 0 | 0 | 0
| Pesticides | 2.8571 | kg ha-1 year-1 |  |  |  |  | 0.18955 | 0.00054872 | 2.6142e-05 | 0.21106 | 1.9852 | 39.7037
| Field CO2 emissions (acidification) | 0 | kg ha-1 year-1 |  |  |  |  | 0 | 0 | 0 | 0 | 0 | 0
Seeding material
| Seeds- poplar cuttings | 39.2857 | kg ha-1 year-1 |  |  |  |  | 0 | 0 | 0 | 0 | 0 | 0
| Field N2O emissions | 1.2796 | kg ha-1 year-1 |  |  |  |  | 0 | 0 | 0.006802 | 2.027 | 19.0659 | 381.3184
|  | Field N2O emissions can be calculated in the sheet |  |  |  |  | Total | 1.3856 | 0.00056497 | 0.0068684 | 3.4465 | 32.4171 | 648.3429
N2O emissions GNOC
[7 empty] | Result |  |  | g CO2,eq / MJWood pellets | 3.4465
Transport of wood chips |  |  |  | Quantity of product |  |  |  | Calculated emissions |  |  |  | Info
| Wood chips | 1 | MJWood chips / MJWood chips |  |  |  |  | Emissions per MJ wood pellets |  |  |  | per kg chips
| Moisture content | 50% |  | 1 | MJWood chips / MJSRC, input |  |  | g CO2 | g CH4 | g N2O | g CO2, eq | g CO2, eq
|  |  |  | 0.10632 | kgWood chips, wet / MJWood pellets
Transport per
| Truck (40 ton) for chips (and similar size dry product) (Diesel) | 120 | km | 0.012632 | ton km / MJSRC, Input |  |  | 1.0095 | 4.4807e-05 | 1.9886e-05 | 1.0166 | 9.5619 |  |  | Assistance with unit conversions
| Fuel | Diesel
| No emissions | 0 | km | 0 | ton km / MJSRC, Input |  |  | 0 | 0 | 0 | 0 | 0 |  |  | Nautical sea mile
| Fuel | Diesel | [12 empty] | 1 | nautical sea mile equals | 1.852 | km
| No emissions | 0 | km | 0 | ton km / MJSRC, Input |  |  | 0 | 0 | 0 | 0 | 0
| Fuel | Diesel
[7 empty] | Total | 1.0095 | 4.4807e-05 | 1.9886e-05 | 1.0166 | 9.5619
[8 empty] | Result |  | g CO2,eq / MJWood pellets | 1.0166
Wood pellet/briquette production |  |  |  | Quantity of product |  |  |  | Calculated emissions |  |  |  | Info |  |  | Assistance with unit conversions
| Yield | [6 empty] | Emissions per MJ wood pellets |  |  |  | per kg pellets |  |  | Yield of pelletizing
| Pelletising efficiency | 0.9901 | MJWood pellets / MJWood chips | 0.9901 | MJPellets, gross / MJSRC, input |  |  | g CO2 | g CH4 | g N2O | g CO2, eq | (net) |  |  |  | Input material: | Wood chips
| Wood pellets | 0.9901 | MJWood pellets, gross / MJWood chips | 0.9901 | MJPellets, net / MJSRC, input | [6 empty] | g CO2, eq |  |  |  | Output material: | Wood pellets
| Wood pellets | 0.9901 | MJWood pellets, net / MJWood chips | 0.05848 | kgWood pellets/MJWood pellets | [10 empty] | Moisture content input material: | 50% | by weight
| Moisture content of wood pellets | 10% | [13 empty] | Moisture content output material: | 10% | by weight
[15 empty] | 0.55 | kgwet output / kgwet input equals | 0.99 | MJOutput / MJInput
| Factor from typical to default values | 1.2 | [12 empty] | Electricity and diesel
[15 empty] | 1 | kWh electricity is equal to | 3.6 | MJ electricity
| Energy consumption | [13 empty] | 1 | liter diesel is equal to | 35.8592 | MJ diesel
| Electricity (including input into boiler) | 0.049908 | MJ / MJWood pellets, gross | (emissions are calculated below the light grey boiler/CHP box) | [10 empty] | 1 | kg diesel is equal to | 43.1 | MJ diesel
| Diesel | 0.002 | MJ / MJWood pellets, gross | (internal transport) |  |  |  | 0.18789 | 0 | 0 | 0.18789 | 3.213
| CH4 and N2O emissions from use of diesel | [6 empty] | 0 | 1.5313e-06 | 6.4037e-06 | 0.0019466 | 0.033287 |  |  | Steam (and natural gas in case of NG boiler)
| Heat | 0.18526 | MJ / MJWood chips to be dried | [11 empty] | Click here for information on the calculations below
| Natural gas boiler | 1 | Emissions NG boiler included in final results |  |  |  |  | Emissions from NG boiler | [6 empty] | Enthalpy of steam at (pressure, temp.) |  | 0 | MJ / kg
| Thermal efficiency of natural gas boiler | 90 | % (MJheat / MJWood chips) | Click here for information on calculation strategy | [10 empty] | 1 | kg steam / kgchips,wet input is | 0 | MJsteam / MJchips
| Natural gas (marginal supply) | 0.20791 | MJ / MJWood pellets, gross |  |  |  |  | 13.8163 | 0.043129 | 7.5077e-05 | 14.9169 | 255.0785
| CH4 and N2O emissions from NG boiler | [6 empty] | 0 | 0.00052283 | 0.00020913 | 0.075391 | 1.2892 |  |  | Natural gas energy density |  | 0 | MJ / m3
| Electricity use in boiler | No input needed as the electricity use in the boiler is already included in the electricity use given above | [14 empty] | 0 | MJ / kg
[15 empty] | 0.05 | m3 NG / kgchips,wet input is | 0 | MJ NG / MJPellets, gross
| Total electricity use in wood pellet production plus boiler | [13 empty] | 0.05 | kg NG / kgchips,wet input is | 0 | MJ NG / MJPellets, gross
| Electricity EU mix (0.4 kV) | 0.049908 | MJ / MJWood pellets, gross |  |  |  |  | 9.4725 | 0.033925 | 0.00034104 | 10.4222 | 178.2199
Hide this row | Wood chip boiler | 0 | Emissions wood chip boiler not included in final results |  |  |  |  | Emissions from wood chip boiler | [6 empty] | Enthalpy of steam at (pressure, temp.) |  | 0 | MJ / kg
Hide this row |  |  |  | Click here for information on calculation strategy | [10 empty] | 1 | kg steam / kgchips,wet input is | 0 | MJsteam / MJchips
Hide this row | Thermal efficiency of wood chip boiler | 85 | % (MJheat / MJWood chips) | Please note: not dried wood chips will lead to a lower thermal effiency of the boiler.
Hide this row | Wood chips to be fired in CHP are: | dried |  | The chips are dried towards same moisture content as chips fed to pelletiser, requiring additional heat input and therefore additional chips to generate heat
Hide this row | Wood chip consumption in boiler | 0.28149 | MJ / MJWood pellets, gross | Amount of wood chips used for generation of heat
Hide this row | CH4 and N2O emissions from wood chip boiler | [6 empty] | 0 | 0 | 0 | 0 | 0
Hide this row | Electricity use in boiler | No input needed as the electricity use in the boiler is already included in the electricity use given above
Hide this row
Hide this row | Total electricity use in wood pellet production plus boiler
Hide this row | Electricity EU mix (0.4 kV) | 0 | MJ / MJWood pellets, gross |  |  |  |  | 0 | 0 | 0 | 0 | 0
Hide this row | Wood chip CHP (dimensioned on heat) | 0 | Emissions wood chip CHP not included in final results |  |  |  |  | Emissions from wood chip CHP | [6 empty] | Enthalpy of steam at (pressure, temp.) |  | 0 | MJ / kg
Hide this row | Thermal efficiency of wood chip CHP | 69.6 | % (MJheat / MJWood chips) | Click here for information on calculation strategy | [10 empty] | 1 | kg steam / kgchips,wet input is | 0 | MJsteam / MJchips
Hide this row | Wood chips to be fired in CHP are: | dried |  | The chips are dried towards same moisture content as chips fed to pellet mill, requiring additional heat input
Hide this row | Wood chip consumption in CHP | 0.36636 | MJ / MJWood pellets, gross | The formula to calculate the wood chip input into the CHP is explained in the user manual
Hide this row | Electrical efficiency of wood chip CHP | 16.3 | % (MJelectricity / MJWood chips) | Please note that the CHP is dimensioned to the heat demand
Hide this row | Heat generation from CHP | 0 | MJ / MJWood pellets, gross
Hide this row | Heat supply to pellet mill | 0.18712 | MJ / MJWood pellets, gross
Hide this row | Heat supply for drying chips into CHP | 0 | MJ / MJWood pellets, gross
Hide this row | Electricity generation from CHP | 0 | MJ / MJWood pellets, gross | Electricity generation is smaller than electricity demand, remainder of demand is taken from the grid
Hide this row | Electricity supply to pellet production | 0 | MJ / MJWood pellets, gross
Hide this row | Surplus electricity | 0 | MJ / MJWood pellets, gross
Hide this row | Use exergy to allocate emissions to heat and electricity
Hide this row | Temperature of heat to pellet production | 150 | ºC
Hide this row | Allocation factor electricity | 0 |  | This factor is used to calculate the emissions allocated to the net electricity ouput of the CHP
Hide this row | Allocation factor heat | 0 |  | This factor is used to calculate the emissions allocated to the heat output of the CHP
Hide this row | Calculate "apparent allocation factor" of emissions related to wood chips used in CHP
Hide this row | Fraction CHP emissions to heat to pellet mill (into calculation) |  |  | #DIV/0!
Hide this row | Fraction CHP emissions to heat for drying CHP wood chips (into calculation) |  |  | #DIV/0!
Hide this row | Fraction CHP emissions to electricity to pellet mill (into calculation) |  |  | 0
Hide this row | Fraction CHP emissions to surplus electricity (outside calculation) |  |  | 0 |  | This is the fraction of the wood pellets to the CHP and the CHP emissions which
Hide this row | Fraction CHP emissions to heat for drying wood chips to excess el. (outside calculation) |  |  | #DIV/0! |  | must be left outside the GHG calculation for the wood pellet pathway.
Hide this row
Hide this row | Resulting "apparent allocation factor" |  |  | 1
Hide this row | Apply this "apparant allocation factor" to emissions related to CHP (CH4 and N2O emissions) and to emissions related to wood chip supply to CHP
Hide this row | "Apparent amount of wood chips" needed for heat/electricity for wood pellet mill |  |  | 0.36636 |  | (this amount is used to calculate the gross and net amount of pellets per MJ of wood chips)
Hide this row | CH4 and N2O emissions from wood chip CHP |  |  | (only fraction into calculations) |  |  |  | 0 | 0 | 0 | 0 | 0
Hide this row
Hide this row | Electricity use in wood pellet production plus CHP that is not supplied by CHP
Hide this row | Electricity EU mix (0.4 kV) | 0 | MJ / MJWood pellets, gross | zero as CHP povides all electricity needed |  |  |  | 0 | 0 | 0 | 0 | 0
Hide this row | Wood chip boiler/CHP (actual calculation) | 0 | Emissions wood chip boiler/CHP (act. calc.) not included in final results |  |  |  |  | Emissions from wood chip CHP | [6 empty] | Enthalpy of steam at (pressure, temp.) |  | 0 | MJ / kg
Hide this row | Thermal efficiency of wood chip CHP | give value | % (MJheat / MJWood chips) | Click here for information on calculation strategy | [10 empty] | 1 | kg steam / kgchips,wet input is | 0 | MJsteam / MJchips
Hide this row | Electrical efficiency of wood chip CHP | give value | % (MJelectricity / MJWood chips)
Hide this row | Determine size - Boiler/CHP is | not dimensioned to heat/electr. demand
Hide this row | Boiler/CHP does generate | Heat (usefully used) at one temperature level
Hide this row | Wood chips to be fired in CHP are: | dried |  | The chips are dried towards same moisture content as chips fed to pellet mill, requiring additional heat input
Hide this row | Wood chip consumption in CHP (heat at 1 T level) | give value | MJ / MJWood pellets, gross
Hide this row | Wood chip consumption in CHP (heat at more than one T level) | 0 | MJ / MJWood pellets, gross
Hide this row | Heat generation from CHP | 0 | MJ / MJWood pellets, gross
Hide this row | Heat needed (pellet prod, & drying chips to CHP) | 0.18712 | MJ / MJWood pellets, gross | Heat generation is smaller than heat demand, remainder of demand needs to be supplied in a different way
Hide this row | Heat supply to pellet mill | 0 | MJ / MJWood pellets, gross
Hide this row | Heat supply for drying chips into CHP | 0 | MJ / MJWood pellets, gross
Hide this row | Surplus heat | 0 | MJ / MJWood pellets, gross | In case heat is used at two or more temperature levels, this is the sum of all surplus heat used
Hide this row | Please fill out the next table | Thermal efficiency |  | Temperature
Hide this row | Heat to pellet mill | - |  | - | ºC | These values can be copied from the sheet "Calculate efficiencies"
Hide this row | Surplus heat 1 | - |  | - | ºC | Please make sure that the first row is the heat used for the pellet mill (drying of wood chips)
Hide this row | Surplus heat 2 | - |  | - | ºC | plus the heat used for drying wood chips that are used in the CHP (if chips are dried)
Hide this row | Surplus heat 3 | - |  | - | ºC | Please also make sure to copy the total thermal and the electrical efficiency from that sheet
Hide this row | Check for consistency of thermal efficiencies | #VALUE! |  | "No" if the thermal effiency on row 2 of this boiler/CHP box is different from the sum of the four thermal efficiencies above
Hide this row | Surplus heat 1 | 0 | MJ / MJWood pellets, gross
Hide this row | Surplus heat 2 | 0 | MJ / MJWood pellets, gross
Hide this row | Surplus heat 3 | 0 | MJ / MJWood pellets, gross
Hide this row | Electricity generation from CHP | 0 | MJ / MJWood pellets, gross | Electricity generation is smaller than electricity demand, remainder of demand is taken from the grid
Hide this row | Electricity used internally for pellet production | 0 | MJ / MJWood pellets, gross
Hide this row | Surplus electricity | 0 | MJ / MJWood pellets, gross
Hide this row | Use exergy to allocate emissions to heat and electricity
Hide this row | Electricity has carnot factor one: |  |  | Efficiency * carnot factor electricity |  |  | 0
Hide this row | Temperature of heat | give value | ºC
Hide this row | Thermal efficiency of heat | #VALUE! | % (MJheat / MJWood chips) | Efficiency * carnot factor heat to pellet mill |  |  | #VALUE!
Hide this row | Temperature of surplus heat 1 | give value | ºC
Hide this row | Thermal efficiency of surplus heat 1 | #VALUE! | % (MJheat / MJWood chips) | Efficiency * carnot factor surplus heat 1 |  |  | #VALUE!
Hide this row | Temperature of surplus heat 2 | 0 | ºC
Hide this row | Thermal efficiency of surplus heat 2 | 0 | % (MJheat / MJWood chips) | Efficiency * carnot factor surplus heat 2 |  |  | 0
Hide this row | Temperature of surplus heat 3 | 0 | ºC
Hide this row | Thermal efficiency of surplus heat 3 | 0 | % (MJheat / MJWood chips) | Efficiency * carnot factor surplus heat 3 |  |  | 0
Hide this row | Allocation factor electricity | 0 |  | This factor is used to calculate the emissions allocated to the net electricity ouput of the CHP
Hide this row | Allocation factor heat to pellet mill | 0 |  | This factor is used to calculate the emissions allocated to the heat output of the CHP used into the pellet mill and drying of wood chips
Hide this row | Allocation factor surplus heat | 0 |  | This factor is used to calculate the emissions allocated to the heat output of the CHP (surplus heat 1)
Hide this row | Allocation factor surplus heat 2 | 0 |  | This factor is used to calculate the emissions allocated to the heat output of the CHP (surplus heat 2)
Hide this row | Allocation factor surplus heat 3 | 0 |  | This factor is used to calculate the emissions allocated to the heat output of the CHP (surplus heat 3)
Hide this row | Sum allocation factors heat | 0
Hide this row | Calculate "apparent allocation factor" of emissions related to wood chips used in CHP
Hide this row | Fraction CHP emissions to heat into pellet mill (into calculation) |  |  | #DIV/0!
Hide this row | Fraction CHP emissions to heat for drying CHP wood chips (into calculation) |  |  | #DIV/0!
Hide this row | Fraction CHP emissions to electricity into pellet mill (into calculation) |  |  | 0
Hide this row | Fraction CHP emissions to surplus electricity (outside calculation) |  |  | 0 |  | This is the fraction of the wood pellets to the CHP and the CHP emissions which
Hide this row | Fraction CHP emissions to heat for drying wood chips to excess el. (outside calculation) |  |  | #DIV/0! |  | must be left outside the GHG calculation for the wood pellet pathway.
Hide this row | Fraction CHP emissions to surplus heat (outside calculation) |  |  | 0
Hide this row | Fraction CHP emissions to surplus heat 2 (outside calculation) |  |  | 0
Hide this row | Fraction CHP emissions to surplus heat 3 (outside calculation) |  |  | 0
Hide this row | Sum of the above fractions |  |  | 1
Hide this row
Hide this row | Resulting "apparent allocation factor" |  |  | 0
Hide this row | Apply this "apparent allocation factor" to emissions related to CHP (CH4 and N2O emissions) and to emissions related to wood chip supply to CHP
Hide this row | "Apparant amount of wood chips" needed for heat/electricity for wood pellet mill |  |  | 0 |  | (this amount is used to calculate the gross and net amount of pellets per MJ of wood chips)
Hide this row | Emissions calculated for : | Wood chip boiler
Hide this row | CH4 and N2O emissions from Wood chip boiler |  |  | (only fraction into calculations) |  |  |  | 0 | 0 | 0 | 0 | 0
Hide this row
Hide this row | Heat and electricity use in wood pellet production plus boiler/CHP that is not supplied by boiler/CHP
Hide this row | Electricity EU mix (0.4 kV) | 0 | MJ / MJWood pellets, gross | zero as CHP povides all electricity needed |  |  |  | 0 | 0 | 0 | 0 | 0
Hide this row | No emissions | 0 | MJ / MJWood pellets, gross |  |  |  |  | 0 | 0 | 0 | 0 | 0
Hide this row | Wood pellet boiler/CHP (actual calculation); | 0 | Emissions wood pellet boiler/CHP (act. calc.) not included in final results |  |  |  |  | Emissions from wood pellet boiler/CHP | [6 empty] | Enthalpy of steam at (pressure, temp.) |  | 0 | MJ / kg
Hide this row | Thermal efficiency of boiler/CHP | give value | % (MJheat / MJWood pellets to CHP) | Click here for information on calculation strategy 1 | [10 empty] | 1 | kg steam / kgchips,wet input is | 0 | MJsteam / MJchips
Hide this row | Electrical efficiency of boiler/CHP | give value | % (MJelectricity / MJWood pellets to CHP)
Hide this row | Determine size - Boiler/CHP is | Make selection from drop-down list
Hide this row | Wood pellet consumption in boiler/CHP | 0 | MJWood pellets to CHP / MJWood pellets, gross | Amount of wood pellets used for generation of heat and electricity
Hide this row | Heat generation from boiler/CHP | 0 | MJ / MJWood pellets, gross | Heat generation is smaller than heat demand, remainder has to be supplied in a different way
Hide this row | Heat supply to pellet mill | 0 | MJ / MJWood pellets, gross
Hide this row | Surplus heat | 0 | MJ / MJWood pellets, gross
Hide this row | Electricity generation from boiler/CHP | 0 | MJ / MJWood pellets, gross | Electricity generation is smaller than electricity demand, remainder of demand is taken from the grid
Hide this row | Electricity used internally for pellet production | 0 | MJ / MJWood pellets, gross
Hide this row | Surplus electricity | 0 | MJ / MJWood pellets, gross
Hide this row | Use exergy to allocate emissions to heat and electricity |  |  | Click here for information on calculation strategy 2
Hide this row | Temperature of heat to pellet production | give value | ºC
Hide this row | Allocation factor electricity | 0 |  | This factor is used to calculate the emissions allocated to the net electricity ouput of the boiler/CHP
Hide this row | Allocation factor heat | 0 |  | This factor is used to calculate the emissions allocated to the heat output of the boilerCHP
Hide this row | Calculate "apparent allocation factor" of emissions related to wood chips used in boiler/CHP
Hide this row | Fraction CHP emissions to heat (into calculation) |  |  | 0
Hide this row | Fraction CHP emissions to electricity (into calculation) |  |  | 0
Hide this row | Fraction CHP emissions to surplus heat (outside calculation) |  |  | 0 |  | This is the fraction of the wood pellets to the CHP and the CHP emissions which
Hide this row | Fraction CHP emissions to surplus electricity (outside calculation) |  |  | 0 |  | must be left outside the GHG calculation for the wood pellet pathway.
Hide this row
Hide this row | Resulting "apparent allocation factor" |  |  | 0
Hide this row | Apply this "apparant allocation factor" to emissions related to boiler/CHP (CH4 and N2O emissions) and to emissions related to wood pellet supply to boiler/CHP
Hide this row | "Apparant amount of wood chips" needed for heat/electricity for wood pellet mill |  |  | 0 |  | (this amount is used to calculate the gross and net amount of pellets per MJ of wood chips)
Hide this row | Emissions calculated for : | Wood pellet boiler
Hide this row | CH4 and N2O emissions from wood pellet boiler |  |  | (only fraction into calculations) |  |  |  | 0 | 0 | 0 | 0
Hide this row | No emissions |  |  | (only fraction into calculations) |  |  |  | 0 | 0 | 0 | 0
Hide this row
Hide this row | Heat and electricity use in wood pellet production plus boiler/CHP that is not supplied by boiler/CHP
Hide this row | Electricity EU mix (0.4 kV) | 0 | MJ / MJWood pellets, gross | zero as CHP povides all electricity needed |  |  |  | 0 | 0 | 0 | 0 | 0
Hide this row | No emissions | 0 | MJ / MJWood pellets, gross |  |  |  |  | 0 | 0 | 0 | 0 | 0
[7 empty] | Total | 28.172 | 0.093094 | 0.00075797 | 30.7252 | 525.4006
[8 empty] | Result |  | g CO2,eq / MJWood pellets | 30.7252
Transport of wood pellets |  |  |  | Quantity of product |  |  |  | Calculated emissions |  |  |  | Info
| Wood pellets | 1 | MJPellets / MJPellets |  |  |  |  | Emissions per MJ wood pellets |  |  |  | per kg pellets
|  |  |  | 0.9901 | MJPellets / MJSRC, input |  |  | g CO2 | g CH4 | g N2O | g CO2, eq | g CO2, eq
Transport per
| Truck (40 ton) for pellets (Diesel) | 0 | km | 0 | ton km / MJSRC, Input |  |  | 0 | 0 | 0 | 0 | 0
| Fuel | Diesel
| Freight train USA (diesel) | 900 | km | 0.05211 | ton km / MJSRC, Input |  |  | 1.2361 | 0.00026316 | 5.2632e-05 | 1.2584 | 21.5188 |  |  | Assistance with unit conversions
| Fuel | Diesel
| Bulk Carrier "Handysize" - pellets (Fuel oil) with bulk density 650 kg/m3 | 0 |  | 0 | ton km / MJSRC, Input |  |  | 0 | 0 | 0 | 0 | 0 |  |  | Nautical sea mile
| Fuel | Fuel oil (3.5% S) | [12 empty] | 1 | nautical sea mile equals | 1.852 | km
| Bulk Carrier "Supramax" - pellets (Fuel oil) with bulk density 650 kg/m3 | 19800 | km | 1.1464 | ton km / MJSRC, Input |  |  | 7.0852 | 0 | 0 | 7.0852 | 121.157
| Fuel | Fuel oil (3.5% S)
[7 empty] | Total | 8.3214 | 0.00026316 | 5.2632e-05 | 8.3436 | 142.6758
[8 empty] | Result |  | g CO2,eq / MJWood pellets | 8.3436
Final conversion (CH4 and N2O emissions only)
| Type of fuel used in end conversion | Wood pellet | [5 empty] | Emissions per MJ wood pellets
| Type of end conversion | Boiler | [5 empty] | g CO2 | g CH4 | g N2O | g CO2, eq
| Factor from typical to default values | 1.2
| Include following emissions | CH4 and N2O emissions from Wood pellet Boiler | [5 empty] | 0 | 0.0035633 | 0.00071265 | 0.30145
[8 empty] | Result |  | g CO2,eq / MJWood pellets | 0.30145
Land use change, including bonus for production on non-agriculture or degraded land
| el | Land use change
| Does land use change occur? | no
Emissions per MJ wood pellets
[8 empty] | g CO2 | g CH4 | g N2O | g CO2, eq
| Resulting land use change | 0 | ton CO2 ha-1 year-1 |  |  |  |  | 0 | 0 | 0 | 0
0
| Bonus (eB) | 0 | g CO2,eq / MJWood pellets |  |  |  |  | 0 | 0 | 0 | 0
0
[8 empty] | Result |  | g CO2,eq / MJWood pellets | 0
Improved agricultural management
| esca | Soil carbon accumulation
Does improved agricultural management occurs?
no
Emissions per MJ wood pellets
[8 empty] | g CO2 | g CH4 | g N2O | g CO2, eq
| Resulting soil carbon accumulation | 0 | ton CO2 ha-1 year-1 |  |  |  |  | 0 | 0 | 0 | 0
0
[8 empty] | Result |  | g CO2,eq / MJWood pellets | 0
CO2 capture and replacement
| eccr | [6 empty] | Emissions per MJ wood pellets
|  | 0 | g CO2,eq / MJWood pellets | [7 empty] | 0
[8 empty] | Result |  | g CO2,eq / MJWood pellets | 0
CO2 capture and geological storage
eccs
|  | 0 | g CO2,eq / MJWood pellets | [7 empty] | 0
[8 empty] | Result |  | g CO2,eq / MJWood pellets | 0
Consistency check
[8 empty] | Total emission without allocation |  | g CO2,eq / MJWood pellets | 43.8333
[8 empty] | Total emission with allocation |  | g CO2,eq / MJWood pellets | 43.8333
[8 empty] | Is pathway consistent? |  | Yes
End of pathway
Note on B59: N fertilizers cause acidification in the soil. The acid reacts with carbonates in the soil (or downstream in river-beds or the sea), releasing CO2. The carbonates can come from rock naturally present in the soil, or from applied agricultural lime. In either case, we attribute these emissions to fertilizer use.
Note on B108: When making an actual calculation, the use of the input "Electricity EU mix ..." is not allowed. Use the electricity mix from the country in which the electricity is taken from the grid, by defining this mix in the list of additional standard values (following the example for “Average electricity mix in Malta”) and replacing “Electricity EU mix ...” in row B of this sheet by the name corresponding to the correct mix (for instance “Average electricity mix in Malta”). More details can be found in chapter 4 of the Calculation rules and in the User manual.
Note on B118: When making an actual calculation, the use of the input "Electricity EU mix ..." is not allowed. Use the electricity mix from the country in which the electricity is taken from the grid, by defining this mix in the list of additional standard values (following the example for “Average electricity mix in Malta”) and replacing “Electricity EU mix ...” in row B of this sheet by the name corresponding to the correct mix (for instance “Average electricity mix in Malta”). More details can be found in the Calculation rules (chapter 4) and in the User manual (chapter 4).
Note on B147: When making an actual calculation, the use of the input "Electricity EU mix ..." is not allowed. Use the electricity mix from the country in which the electricity is taken from the grid, by defining this mix in the list of additional standard values (following the example for “Average electricity mix in Malta”) and replacing “Electricity EU mix ...” in row B of this sheet by the name corresponding to the correct mix (for instance “Average electricity mix in Malta”). More details can be found in the Calculation rules (chapter 4) and in the User manual (chapter 4).
Note on B208: When making an actual calculation for a CHP that is dimensioned on the electricity demand, there will either be sufficient or surplus heat production or a shortage of heat production. In case of sufficient or surplus heat production, the calculation above will be complete. In case of surplus heat production, some emissions will be allocated to the surplus heat if this heat satisfies an economic justifiable demand. In case of a shortage of heat production, you must make an actual calculation for the GHG intensity of the extra heat provision. The amount of heat that is to be provided from this additional source is the amount of heat listed in the cell on the rigt from this cell. There are two ways to calculate the GHG intensity of the extra heat provision: 1. You make the calculation elsewhere and enter the CO2, CH4 and N2O emissions per MJ of heat as an "additional standard value" in the sheet with that name. Then, you enter the name that you used in that sheet (for instance "Heat from additional NG boiller) into this cell. 2. You delete the current line and replace it with a few lines in which the actual calculations are made for the additional heat provision, such as a natural gas boiler or a lignite fired boiler. Examples on how to make such a calculation can be found when you select for instance "Natural gas boiler" in cell G26 of this sheet.
Note on B238: When making an actual calculation, the use of the input "Electricity EU mix ..." is not allowed. Use the electricity mix from the country in which the electricity is taken from the grid, by defining this mix in the list of additional standard values (following the example for “Average electricity mix in Malta”) and replacing “Electricity EU mix ...” in row B of this sheet by the name corresponding to the correct mix (for instance “Average electricity mix in Malta”). More details can be found in the Calculation rules (chapter 4) and in the User manual (chapter 4).
Note on B239: When making an actual calculation for a CHP that is dimensioned on the electricity demand, there will either be sufficient or surplus heat production or a shortage of heat production. In case of sufficient or surplus heat production, the calculation above will be complete. In case of surplus heat production, some emissions will be allocated to the surplus heat if this heat satisfies an economic justifiable demand. In case of a shortage of heat production, you must make an actual calculation for the GHG intensity of the extra heat provision. The amount of heat that is to be provided from this additional source is the amount of heat listed in the cell on the rigt from this cell. There are two ways to calculate the GHG intensity of the extra heat provision: 1. You make the calculation elsewhere and enter the CO2, CH4 and N2O emissions per MJ of heat as an "additional standard value" in the sheet with that name. Then, you enter the name that you used in that sheet (for instance "Heat from additional NG boiller) into this cell. 2. You delete the current line and replace it with a few lines in which the actual calculations are made for the additional heat provision, such as a natural gas boiler or a lignite fired boiler. Examples on how to make such a calculation can be found when you select for instance "Natural gas boiler" in cell G26 of this sheet.
Note on B273: Annualised emissions from carbon stock changes caused by land-use change, el, shall be calculated by dividing total emissions equally over 20 years. For the calculation of those emissions the following rule shall be applied: el = (CSR – CSA) × 3,664 × 1/20 × 1/P – eB(1) where el = annualised greenhouse gas emissions from carbon stock change due to land-use change (measured as mass of CO2-equivalent per unit biofuel energy); CSR = the carbon stock per unit area associated with the reference land use (measured as mass of carbon per unit area, including both soil and vegetation). The reference land use shall be the land use in January 2008 or 20 years before the raw material was obtained, whichever was the later; CSA =the carbon stock per unit area associated with the actual land use (measured as mass of carbon per unit area, including both soil and vegetation). In cases where the carbon stock accumulates over more than one year, the value attributed to CSA shall be the estimated stock per unit area after 20 years or when the crop reaches maturity, whichever the earlier; P =the productivity of the crop (measured as biofuel or bioliquid energy per unit area per year); and eB =bonus of 29 gCO2eq/MJ biofuel or bioliquid if biomass is obtained from restored degraded land under the conditions provided for in the comment under "Bonus (eB)" below.
Note on C88: This is the efficiency of pellet production from wood chips, so a measure for the energy loss in the pelletising. A typical value for this efficiency is 0,99. In this number, neither the amount of wood chips nor the amount of wood pellets that are consumed in the boiler or CHP are taken into account.
Note on C89: In this cell the gross amount of wood pellets per MJ of wood chips is calculated. This number is lower than the pelletising efficiency above when wood chips are used in the boiler or CHP. If no wood chips are used, then it is the same as the value above.
Note on C90: In this cell the amount of net wood pellets production is calculated. This number is lower than the gross value above when wood pellets are used in the boiler or in the CHP. If no wood pellets are used, then this value is the same as the value above.
Note on C94: When opening the tool, the default values as calculated in the EC report are being reproduced. In order to do so, the "typical" results in all transport and processing steps are multiplied by a factor of 1,2, which gives the "default values". In most calculations in this Excel file, the factor 1,2 is included in the input values. This will give a result that is a factor 1,2 higher as compared to using the input value without the factor 1,2. In this step "wood pellet/briquette production" this factor of 1,2 cannot be applied to the input values, as multiplying the heat demand in the pellet mill with a factor 1,2 would result in a larger wood chip demand in the overall pathway and would also affect the cultivation and wood chips transport emissions. Therefore, this factor 1,2 is added as a separate factor, which is taken into account when making the sum of all emissions from this step. When making an actual calculation, it is allowed to set this value to 1,0.
Note on C103: The amount of natural gas into the boiler is calculated from the thermal efficiency which has to be inputted in the cell above this one. In case the thermal efficiency is not known, but the amount of natural gas per amount of wood chips or wood pellets is known, then the value in this cell may be overwritten. In order to do so properly, please - enter "unknown" in the cell for "thermal efficiency of wood chip boiler"; - make sure that the value of this cell is in the unit [MJ natural gas / MJ of pellets, gross]. You can use the box "Assistence with unit conversions" in columns Q-T to convert a value in [kg or m3 natural gas / wet kg of chips (input into pellet mill)] into this unit [MJ natural gas / MJ of pellets, gross].
Note on C113: The amount of heat that needs to be generated by the boiler is larger than the heat demand in the pelllet mill (number given just above the light grey boiler box). The difference between these two numbers is the amount of heat that is needed to dry the wood chips that are used in the boiler.
Note on C157: The amount of heat that needs to be generated by the CHP is larger than the heat demand in the pelllet mill (number given just below this number). The difference between these two numbers is the amount of heat that is needed to dry the wood chips that are used in the CHP, the number that is given two rows below this number.
Note on C166: This consistency check is especially useful when new steps are inserted into the pathway or when steps are deleted from the pathway. Such actions lead to the necessity of adaption the top section (in which the results are calculated) and in the parts were an allocation is made (if any). In this check, the unallocated and allocated results from the top section (where the overall results are given) are compared with the two values in the two rows above (which also need to be recalculated when steps are deleted and/or inserted). If the value in this cell is "Yes" then the two results (calculated in a slightly different way) give the same value. If the value in this cell is "No" then an error is still made somewhere. This consistency check does not say anything about whether the calculations WITHIN steps are correctly made, there is no way to make such a check. As a result, actual calculations should be checked by verifiers who should look at all modifications made in the tool (which are marked when the option "Track changes" is left to "ON".
Note on C265: The content of this cell is calculated automatically from the input under "Main output" under "General settings". This value can be overwritten by entering another type of end conversion. You can give any type of end conversion (for instance "CHP based on Organic Rankine Cycle") into this cell, however, in some cases you must then define a user defined standard value as further explained in the help text to the input "Include following emissions".
Note on C266: When opening the tool, the default values as calculated in the JRC report are being reproduced. In order to do so, the "typical" results in all transport and processing steps are multiplied by a factor of 1.2, which gives the "default values". In most calculations in this Excel file, the factor 1.2 is included in the input values. This will give a result that is a factor 1.2 higher as compared to using the input value without the factor 1.2. In this step "Final conversion" this factor of 1.2 cannot be applied to the input values. Therefore, this factor 1.2 is added as a separate factor, which is taken into account when calculating the emissions from this step. When making an actual calculation for the CH4 and N2O emissions from the final conversion, it is allowed to set this value to 1.0.
Note on C283: 8. The bonus of 29 gCO2eq/MJ shall be attributed if evidence is provided that the land: (a) was not in use for agriculture or any other activity in January 2008; and (b) falls into one of the following categories: (i) severely degraded land, including such land that was formerly in agricultural use; (ii) heavily contaminated land. The bonus of 29 gCO2eq/MJ shall apply for a period of up to 10 years from the date of conversion of the land to agricultural use, provided that a steady increase in carbon stocks as well as a sizable reduction in erosion phenomena for land falling under (i) are ensured and that soil contamination for land falling under (ii) is reduced. 9. The categories referred to in point 8(b) are defined as follows: (a) ‘severely degraded land’ means land that, for a significant period of time, has either been significantly salinated or presented significantly low organic matter content and has been severely eroded; (b) ‘heavily contaminated land’ means land that is unfit for the cultivation of food and feed due to soil contamination. Such land shall include land that has been the subject of a Commission decision in accordance with the fourth subparagraph of Article 18(4).
Note on C306: Emission saving from carbon capture and replacement, eccr, shall be limited to emissions avoided through the capture of CO2 of which the carbon originates from biomass and which is used to replace fossil-derived CO2 used in commercial products and services. The BioGrace GHG calculation tool offers no further help to calculate CCR. The calculation can be performed in the sheet "User specific calculations" and then the result of the calculation can be inserted into this cell.
Note on C312: Emission saving from carbon capture and geological storage eccs, that have not already been accounted for in ep, shall be limited to emissions avoided through the capture and sequestration of emitted CO2 directly related to the extraction, transport, processing and distribution of fuel. The BioGrace GHG calculation tool offers no further help to calculate CCS. The calculation can be performed in the sheet "User specific calculations" and then the result of the calculation can be inserted into this cell.
Note on D89: Within pellet mills that (can) include boilers and CHP’s using wood pellets as a fuel, a distinction is made between the gross and the net amount of wood pellets: - MJ_pellets,gross: The gross amount of wood pellets as produced within the pellet mill, without considering the amount of pellets to be used in a boiler or CHP to provide for heat and/or electricity into the pellet mill. - MJ_pellets,net: The net amount of wood pellets after subtracting the wood pellets used in the boiler or CHP.
Note on D90: Within pellet mills that (can) include boilers and CHP’s using wood pellets as a fuel, a distinction is made between the gross and the net amount of wood pellets: - MJ_pellets,gross: The gross amount of wood pellets as produced within the pellet mill, without considering the amount of pellets to be used in a boiler or CHP to provide for heat and/or electricity into the pellet mill. - MJ_pellets,net: The net amount of wood pellets after subtracting the wood pellets used in the boiler or CHP.
Note on D97: Within pellet mills that (can) include boilers and CHP’s using wood pellets as a fuel, a distinction is made between the gross and the net amount of wood pellets: - MJ_pellets,gross: The gross amount of wood pellets as produced within the pellet mill, without considering the amount of pellets to be used in a boiler or CHP to provide for heat and/or electricity into the pellet mill. - MJ_pellets,net: The net amount of wood pellets after subtracting the wood pellets used in the boiler or CHP.
Note on D108: Within pellet mills that (can) include boilers and CHP’s using wood pellets as a fuel, a distinction is made between the gross and the net amount of wood pellets: - MJ_pellets,gross: The gross amount of wood pellets as produced within the pellet mill, without considering the amount of pellets to be used in a boiler or CHP to provide for heat and/or electricity into the pellet mill. - MJ_pellets,net: The net amount of wood pellets after subtracting the wood pellets used in the boiler or CHP.
Note on D118: Within pellet mills that (can) include boilers and CHP’s using wood pellets as a fuel, a distinction is made between the gross and the net amount of wood pellets: - MJ_pellets,gross: The gross amount of wood pellets as produced within the pellet mill, without considering the amount of pellets to be used in a boiler or CHP to provide for heat and/or electricity into the pellet mill. - MJ_pellets,net: The net amount of wood pellets after subtracting the wood pellets used in the boiler or CHP.
Note on D122: Within pellet mills that (can) include boilers and CHP’s using wood pellets as a fuel, a distinction is made between the gross and the net amount of wood pellets: - MJ_pellets,gross: The gross amount of wood pellets as produced within the pellet mill, without considering the amount of pellets to be used in a boiler or CHP to provide for heat and/or electricity into the pellet mill. - MJ_pellets,net: The net amount of wood pellets after subtracting the wood pellets used in the boiler or CHP.
Note on D124: Within pellet mills that (can) include boilers and CHP’s using wood pellets as a fuel, a distinction is made between the gross and the net amount of wood pellets: - MJ_pellets,gross: The gross amount of wood pellets as produced within the pellet mill, without considering the amount of pellets to be used in a boiler or CHP to provide for heat and/or electricity into the pellet mill. - MJ_pellets,net: The net amount of wood pellets after subtracting the wood pellets used in the boiler or CHP.
Note on D125: Within pellet mills that (can) include boilers and CHP’s using wood pellets as a fuel, a distinction is made between the gross and the net amount of wood pellets: - MJ_pellets,gross: The gross amount of wood pellets as produced within the pellet mill, without considering the amount of pellets to be used in a boiler or CHP to provide for heat and/or electricity into the pellet mill. - MJ_pellets,net: The net amount of wood pellets after subtracting the wood pellets used in the boiler or CHP.
Note on D126: Within pellet mills that (can) include boilers and CHP’s using wood pellets as a fuel, a distinction is made between the gross and the net amount of wood pellets: - MJ_pellets,gross: The gross amount of wood pellets as produced within the pellet mill, without considering the amount of pellets to be used in a boiler or CHP to provide for heat and/or electricity into the pellet mill. - MJ_pellets,net: The net amount of wood pellets after subtracting the wood pellets used in the boiler or CHP.
Note on D127: Within pellet mills that (can) include boilers and CHP’s using wood pellets as a fuel, a distinction is made between the gross and the net amount of wood pellets: - MJ_pellets,gross: The gross amount of wood pellets as produced within the pellet mill, without considering the amount of pellets to be used in a boiler or CHP to provide for heat and/or electricity into the pellet mill. - MJ_pellets,net: The net amount of wood pellets after subtracting the wood pellets used in the boiler or CHP.
Note on D128: Within pellet mills that (can) include boilers and CHP’s using wood pellets as a fuel, a distinction is made between the gross and the net amount of wood pellets: - MJ_pellets,gross: The gross amount of wood pellets as produced within the pellet mill, without considering the amount of pellets to be used in a boiler or CHP to provide for heat and/or electricity into the pellet mill. - MJ_pellets,net: The net amount of wood pellets after subtracting the wood pellets used in the boiler or CHP.
Note on D129: Within pellet mills that (can) include boilers and CHP’s using wood pellets as a fuel, a distinction is made between the gross and the net amount of wood pellets: - MJ_pellets,gross: The gross amount of wood pellets as produced within the pellet mill, without considering the amount of pellets to be used in a boiler or CHP to provide for heat and/or electricity into the pellet mill. - MJ_pellets,net: The net amount of wood pellets after subtracting the wood pellets used in the boiler or CHP.
Note on D147: Within pellet mills that (can) include boilers and CHP’s using wood pellets as a fuel, a distinction is made between the gross and the net amount of wood pellets: - MJ_pellets,gross: The gross amount of wood pellets as produced within the pellet mill, without considering the amount of pellets to be used in a boiler or CHP to provide for heat and/or electricity into the pellet mill. - MJ_pellets,net: The net amount of wood pellets after subtracting the wood pellets used in the boiler or CHP.
Note on D154: Within pellet mills that (can) include boilers and CHP’s using wood pellets as a fuel, a distinction is made between the gross and the net amount of wood pellets: - MJ_pellets,gross: The gross amount of wood pellets as produced within the pellet mill, without considering the amount of pellets to be used in a boiler or CHP to provide for heat and/or electricity into the pellet mill. - MJ_pellets,net: The net amount of wood pellets after subtracting the wood pellets used in the boiler or CHP.
Note on D155: Within pellet mills that (can) include boilers and CHP’s using wood pellets as a fuel, a distinction is made between the gross and the net amount of wood pellets: - MJ_pellets,gross: The gross amount of wood pellets as produced within the pellet mill, without considering the amount of pellets to be used in a boiler or CHP to provide for heat and/or electricity into the pellet mill. - MJ_pellets,net: The net amount of wood pellets after subtracting the wood pellets used in the boiler or CHP.
Note on D156: Within pellet mills that (can) include boilers and CHP’s using wood pellets as a fuel, a distinction is made between the gross and the net amount of wood pellets: - MJ_pellets,gross: The gross amount of wood pellets as produced within the pellet mill, without considering the amount of pellets to be used in a boiler or CHP to provide for heat and/or electricity into the pellet mill. - MJ_pellets,net: The net amount of wood pellets after subtracting the wood pellets used in the boiler or CHP.
Note on D157: Within pellet mills that (can) include boilers and CHP’s using wood pellets as a fuel, a distinction is made between the gross and the net amount of wood pellets: - MJ_pellets,gross: The gross amount of wood pellets as produced within the pellet mill, without considering the amount of pellets to be used in a boiler or CHP to provide for heat and/or electricity into the pellet mill. - MJ_pellets,net: The net amount of wood pellets after subtracting the wood pellets used in the boiler or CHP.
Note on D158: Within pellet mills that (can) include boilers and CHP’s using wood pellets as a fuel, a distinction is made between the gross and the net amount of wood pellets: - MJ_pellets,gross: The gross amount of wood pellets as produced within the pellet mill, without considering the amount of pellets to be used in a boiler or CHP to provide for heat and/or electricity into the pellet mill. - MJ_pellets,net: The net amount of wood pellets after subtracting the wood pellets used in the boiler or CHP.
Note on D159: Within pellet mills that (can) include boilers and CHP’s using wood pellets as a fuel, a distinction is made between the gross and the net amount of wood pellets: - MJ_pellets,gross: The gross amount of wood pellets as produced within the pellet mill, without considering the amount of pellets to be used in a boiler or CHP to provide for heat and/or electricity into the pellet mill. - MJ_pellets,net: The net amount of wood pellets after subtracting the wood pellets used in the boiler or CHP.
Note on D160: Within pellet mills that (can) include boilers and CHP’s using wood pellets as a fuel, a distinction is made between the gross and the net amount of wood pellets: - MJ_pellets,gross: The gross amount of wood pellets as produced within the pellet mill, without considering the amount of pellets to be used in a boiler or CHP to provide for heat and/or electricity into the pellet mill. - MJ_pellets,net: The net amount of wood pellets after subtracting the wood pellets used in the boiler or CHP.
Note on D167: Within pellet mills that (can) include boilers and CHP’s using wood pellets as a fuel, a distinction is made between the gross and the net amount of wood pellets: - MJ_pellets,gross: The gross amount of wood pellets as produced within the pellet mill, without considering the amount of pellets to be used in a boiler or CHP to provide for heat and/or electricity into the pellet mill. - MJ_pellets,net: The net amount of wood pellets after subtracting the wood pellets used in the boiler or CHP.
Note on D168: Within pellet mills that (can) include boilers and CHP’s using wood pellets as a fuel, a distinction is made between the gross and the net amount of wood pellets: - MJ_pellets,gross: The gross amount of wood pellets as produced within the pellet mill, without considering the amount of pellets to be used in a boiler or CHP to provide for heat and/or electricity into the pellet mill. - MJ_pellets,net: The net amount of wood pellets after subtracting the wood pellets used in the boiler or CHP.
Note on D169: Within pellet mills that (can) include boilers and CHP’s using wood pellets as a fuel, a distinction is made between the gross and the net amount of wood pellets: - MJ_pellets,gross: The gross amount of wood pellets as produced within the pellet mill, without considering the amount of pellets to be used in a boiler or CHP to provide for heat and/or electricity into the pellet mill. - MJ_pellets,net: The net amount of wood pellets after subtracting the wood pellets used in the boiler or CHP.
Note on D170: Within pellet mills that (can) include boilers and CHP’s using wood pellets as a fuel, a distinction is made between the gross and the net amount of wood pellets: - MJ_pellets,gross: The gross amount of wood pellets as produced within the pellet mill, without considering the amount of pellets to be used in a boiler or CHP to provide for heat and/or electricity into the pellet mill. - MJ_pellets,net: The net amount of wood pellets after subtracting the wood pellets used in the boiler or CHP.
Note on D172: Within pellet mills that (can) include boilers and CHP’s using wood pellets as a fuel, a distinction is made between the gross and the net amount of wood pellets: - MJ_pellets,gross: The gross amount of wood pellets as produced within the pellet mill, without considering the amount of pellets to be used in a boiler or CHP to provide for heat and/or electricity into the pellet mill. - MJ_pellets,net: The net amount of wood pellets after subtracting the wood pellets used in the boiler or CHP.
Note on D213: Within pellet mills that (can) include boilers and CHP’s using wood pellets as a fuel, a distinction is made between the gross and the net amount of wood pellets: - MJ_pellets,gross: The gross amount of wood pellets as produced within the pellet mill, without considering the amount of pellets to be used in a boiler or CHP to provide for heat and/or electricity into the pellet mill. - MJ_pellets,net: The net amount of wood pellets after subtracting the wood pellets used in the boiler or CHP.
Note on D214: Within pellet mills that (can) include boilers and CHP’s using wood pellets as a fuel, a distinction is made between the gross and the net amount of wood pellets: - MJ_pellets,gross: The gross amount of wood pellets as produced within the pellet mill, without considering the amount of pellets to be used in a boiler or CHP to provide for heat and/or electricity into the pellet mill. - MJ_pellets,net: The net amount of wood pellets after subtracting the wood pellets used in the boiler or CHP.
Note on D215: Within pellet mills that (can) include boilers and CHP’s using wood pellets as a fuel, a distinction is made between the gross and the net amount of wood pellets: - MJ_pellets,gross: The gross amount of wood pellets as produced within the pellet mill, without considering the amount of pellets to be used in a boiler or CHP to provide for heat and/or electricity into the pellet mill. - MJ_pellets,net: The net amount of wood pellets after subtracting the wood pellets used in the boiler or CHP.
Note on D216: Within pellet mills that (can) include boilers and CHP’s using wood pellets as a fuel, a distinction is made between the gross and the net amount of wood pellets: - MJ_pellets,gross: The gross amount of wood pellets as produced within the pellet mill, without considering the amount of pellets to be used in a boiler or CHP to provide for heat and/or electricity into the pellet mill. - MJ_pellets,net: The net amount of wood pellets after subtracting the wood pellets used in the boiler or CHP.
Note on D217: Within pellet mills that (can) include boilers and CHP’s using wood pellets as a fuel, a distinction is made between the gross and the net amount of wood pellets: - MJ_pellets,gross: The gross amount of wood pellets as produced within the pellet mill, without considering the amount of pellets to be used in a boiler or CHP to provide for heat and/or electricity into the pellet mill. - MJ_pellets,net: The net amount of wood pellets after subtracting the wood pellets used in the boiler or CHP.
Note on D218: Within pellet mills that (can) include boilers and CHP’s using wood pellets as a fuel, a distinction is made between the gross and the net amount of wood pellets: - MJ_pellets,gross: The gross amount of wood pellets as produced within the pellet mill, without considering the amount of pellets to be used in a boiler or CHP to provide for heat and/or electricity into the pellet mill. - MJ_pellets,net: The net amount of wood pellets after subtracting the wood pellets used in the boiler or CHP.
Note on D219: Within pellet mills that (can) include boilers and CHP’s using wood pellets as a fuel, a distinction is made between the gross and the net amount of wood pellets: - MJ_pellets,gross: The gross amount of wood pellets as produced within the pellet mill, without considering the amount of pellets to be used in a boiler or CHP to provide for heat and/or electricity into the pellet mill. - MJ_pellets,net: The net amount of wood pellets after subtracting the wood pellets used in the boiler or CHP.
Note on E46: This is an intermediate value used to calculate the values in column N. The value is the number of kilograms of the material produced in this step per MJ of the final product of the pathway. It is calculated as: Result = ( [Chain efficiency up to this step] / [Chain efficiency of total pathway] ) / ( (1 - [Moisture content]) * [LHV_(material produced in this step)] ) The units of the calculation are: - [Chain efficiency up to this step] : MJ_(material produced in this step) / MJ_(first feedstock in pathway) - [Chain efficiency of total pathway] : MJ_(final product of the pathway] / MJ_(first feedstock in pathway) - [LHV_(material produced in this step)] : MJ_(material produced in this step) / kg_(material produced in this step) As a result, the unit of the calculation result is kg_(material produced in this step) / MJ_(final product of the pathway).
Note on E72: This is an intermediate value used to calculate the GHG emissions per MJ final product in columns I, J and K. This value is the chain efficiency up to this step, which is calculated as: [Chain efficiency up to this step] = [Chain efficiency up to previous step] * [Efficiency of this step] The unit of the result is in MJ_(material produced in this step) / MJ_(first feedstock in pathway).
Note on E88: This is an intermediate value used to calculate the GHG emissions per MJ final product in columns I, J and K. This value is the chain efficiency up to this step, which is calculated as: [Chain efficiency up to this step] = [Chain efficiency up to previous step] * [Efficiency of this step] The unit of the result is in MJ_(material produced in this step) / MJ_(first feedstock in pathway).
Note on E89: This is the chain efficiency for the net amount of pellets produced. This value is different as compared to the value above (the chain efficiency for the gross amount of pellets produced) when a pellet-fired boiler or CHP is used to provide for the heat of the pellet mill.
Note on E102: From the EC methodology it can be understood that a boiler or CHP should - for making the GHG calculation - be considered separate from the production pathway of the biomass energy carrier. When considering the boiler or CHP the sum of all CHP-related emissions (emissions from the fuel and other inputs to the boiler or CHP and the CH4 and N2O emissions from the boiler or CHP itself) are allocated towards heat and/or electricity, part of which (if not all) is used in the production pathway of the biomass energy carrier. In this case the natural gas (NG) boiler only produces heat, which is all used for the production of wood pellets/briquettes. As a result, all emissions of the boiler are added to the biomass production. The electricity needed in the wood pellet/briquette production is taken from the grid.
Note on E139: Using the "apparent allocation factor" that is given below, it is calculated which fraction of the incoming wood chips can be allocated to the heat and the electricity that the CHP delivers to the pellet mill. The remaining fraction of the wood chips is the fraction generating the surplus heat and surplus electricity. In case the wood chips are dried, heat is needed for drying. A similar fraction of this heat for drying is to be left outside the GHG calculation. This number is this specific fraction. This fraction is zero if the chips are not dried and/or when there is no surplus electricity. If the chips are dried and there is surplus electricity, this fraction will increase when the amount of surplus electricity increases.
Note on E141: The “apparent allocation factor” or "X" (see also the information under the orange "info" cells above) is the sum of the first three fractions above. It can however not be calculated in this way as the second fraction is calculated using the “apparent allocation factor” , so that a “calculation loop” would be created only to be solved through iteration. Although iteration can be done within Excel, it is avoided here as it makes the tool slow and susceptible to crashing. The iteration is avoided by solving an equation with one unknown parameter. If: H_ CHP = Heat generation from CHP H_ mill = Heat supply to pellet mill H_chips = Heat supply for drying chips into CHP E_CHP = Electricity generation from CHP E_mill = Electricity supply to pellet production in mill A_e = Allocation factor electricity A_h = Allocation factor heat Fraction CHP emissions to heat to pellet mill = A_h * H_mill / H_CHP Fraction CHP emissions to heat for drying CHP wood chips = A_h * H_chips * X / H_CHP Fraction CHP emissions to electricity to pellet mill = A_e * E_mill / E_CHP As the “apparent allocation factor” X is the sum of these three fractions, this leads to the equation: X = A_h * H_mill / H_CHP + A_h * H_chips * X / H_CHP + A_e * E_mill / E_CHP This equation can be solved, leading to X = (A_h * H_mill * E_CHP + A_e * H_CHP * E_mill) / (H_CHP * E_CHP – A_h * H_Chips * E_CHP)
Note on E194: Using the "apparent allocation factor" that is given below, it is calculated which fraction of the incoming wood chips can be allocated to the heat and the electricity that the CHP delivers to the pellet mill. The remaining fraction of the wood chips is the fraction generating the surplus heat and surplus electricity. In case the wood chips are dried, heat is needed for drying. A similar fraction of this heat for drying is to be left outside the GHG calculation. This number is this specific fraction. This fraction is zero if the chips are not dried and/or when there is no surplus electricity. If the chips are dried and there is surplus electricity, this fraction will increase when the amount of surplus electricity increases.
Note on E198: This sum is needed for calculating the "apparent allocation factor" below. In most cases this sum would not be needed (as it is 1,000 in most cases), however, there is one situation in which this sum is not equal to 1,000. This sum can not be calculated from an addition of the six values above, as this would create a calculation loop when the value calculated in this way woudl be used to calculate the "apparent allocation factor" (as two of the fractions above are calculated using the "apparent allocation factor". This sum will always be 1,000 with the exception of one situation, which is when the heat generation in the CHP is larger than the heat demand in pellet mill plus CHP (so there is a heat surplus) ánd when this surplus heat is not used useful (it it not used / it does not fulfil an economic justifiable demand). In this case the fraction of the CHP emissions to the surplus heat is zero, and the sum of the six fractions above is not one.
Note on E200: The “apparent allocation factor” or "X" (see also the information under the orange "info" cells above) is the sum of the first three fractions above. It can however not be calculated in this way as the second fraction is calculated using the “apparent allocation factor” , so that a “calculation loop” would be created only to be solved through iteration. Although iteration can be done within Excel, it is avoided here as it makes the tool slow and susceptible to crashing. The iteration is avoided by solving an equation with one unknown parameter. If: H_ CHP = Heat generation from CHP H_ mill = Heat supply to pellet mill H_chips = Heat supply for drying chips into CHP E_CHP = Electricity generation from CHP E_mill = Electricity supply to pellet production in mill A_e = Allocation factor electricity A_h = Allocation factor heat Fraction CHP emissions to heat to pellet mill = A_h * H_mill / H_CHP Fraction CHP emissions to heat for drying CHP wood chips = A_h * H_chips * X / H_CHP Fraction CHP emissions to electricity to pellet mill = A_e * E_mill / E_CHP As the “apparent allocation factor” X is the sum of these three fractions, this leads to the equation: X = A_h * H_mill / H_CHP + A_h * H_chips * X / H_CHP + A_e * E_mill / E_CHP This equation can be solved, leading to X = (A_h * H_mill * E_CHP + A_e * H_CHP * E_mill) / (H_CHP * E_CHP – A_h * H_Chips * E_CHP)
Note on E248: This is an intermediate value used to calculate the GHG emissions per MJ final product in columns I, J and K. This value is the chain efficiency up to this step, which is calculated as: [Chain efficiency up to this step] = [Chain efficiency up to previous step] * [Efficiency of this step] The unit of the result is in MJ_(material produced in this step) / MJ_(first feedstock in pathway).
Note on E250: This is an intermediate value for calculating transport emissions. The value is calculated as: Result = [Distance] * [Chain efficiency up to this step] / ( [LHV_(material transported)] * (1 - [water content material transported] ) / [1000] The units of the calculation are: - [Distance] : km - [Chain efficiency up to this step] : MJ_(material transported) / MJ_(first feedstock in pathway) - [LHV_(material transported)] : MJ_(material transported) / kg_(material transported) - [1000] : kg_(material transported) / ton_(material transported) As a result, the unit of the calculation result is km * ton_(material transported) / MJ_(first feedstock in pathway).
Note on E252: This is an intermediate value for calculating transport emissions. The value is calculated as: Result = [Distance] * [Chain efficiency up to this step] / ( [LHV_(material transported)] * (1 - [water content material transported] ) / [1000] The units of the calculation are: - [Distance] : km - [Chain efficiency up to this step] : MJ_(material transported) / MJ_(first feedstock in pathway) - [LHV_(material transported)] : MJ_(material transported) / kg_(material transported) - [1000] : kg_(material transported) / ton_(material transported) As a result, the unit of the calculation result is km * ton_(material transported) / MJ_(first feedstock in pathway).
Note on F88: Within pellet mills that (can) include boilers and CHP’s using wood pellets as a fuel, a distinction is made between the gross and the net amount of wood pellets: - MJ_pellets,gross: The gross amount of wood pellets as produced within the pellet mill, without considering the amount of pellets to be used in a boiler or CHP to provide for heat and/or electricity into the pellet mill. - MJ_pellets,net: The net amount of wood pellets after subtracting the wood pellets used in the boiler or CHP.
Note on F89: Within pellet mills that (can) include boilers and CHP’s using wood pellets as a fuel, a distinction is made between the gross and the net amount of wood pellets: - MJ_pellets,gross: The gross amount of wood pellets as produced within the pellet mill, without considering the amount of pellets to be used in a boiler or CHP to provide for heat and/or electricity into the pellet mill. - MJ_pellets,net: The net amount of wood pellets after subtracting the wood pellets used in the boiler or CHP.
Note on G9: This value is not listed in the EC report. It has been calculated on the basis of the outcome of the JRC calculations, that were also used to determine the default values in the EC report. The JRC outcomes are reported as typical values, and hence for processing and transport a factor 1.2 is used to convert “typical values” into “default values”.
Note on G11: This value is not listed in the EC report. It has been calculated on the basis of the outcome of the JRC calculations, that were also used to determine the default values in the EC report. The JRC outcomes are reported as typical values, and hence for processing and transport a factor 1.2 is used to convert “typical values” into “default values”.
Note on G13: This value is not listed in the EC report. It has been calculated on the basis of the outcome of the JRC calculations, that were also used to determine the default values in the EC report. The JRC outcomes are reported as typical values, and hence for processing and transport a factor 1.2 is used to convert “typical values” into “default values”.
Note on G14: This value is not listed in the EC report. It has been calculated on the basis of the outcome of the JRC calculations, that were also used to determine the default values in the EC report. The JRC outcomes are reported as typical values, and hence for processing and transport a factor 1.2 is used to convert “typical values” into “default values”.
Note on I48: The CO2 emissions per MJ of final product are calculated in the following way: Result = [Amount of input] * [CO2 emission coefficient of input] / [Overall pathway efficiency] The units of the values used in this calculation are: - [Amount of input] : MJ or kg_input / (ha, year) - [CO2 emission coefficient of input] : g CO2 / MJ or kg_input - [Overall pathway efficiency] : MJ_(final product) / (ha, year) As a result, the unit of the calculation result is g CO2 / MJ_(final product).
Note on I53: The CO2 emissions per MJ of final product are calculated in the following way: Result = [Amount of input] * [CO2 emission coefficient of input] / [Overall pathway efficiency] The units of the values used in this calculation are: - [Amount of input] : MJ or kg_input / (ha, year) - [CO2 emission coefficient of input] : g CO2 / MJ or kg_input - [Overall pathway efficiency] : MJ_(final product) / (ha, year) As a result, the unit of the calculation result is g CO2 / MJ_(final product).
Note on I54: The CO2 emissions per MJ of final product are calculated in the following way: Result = [Amount of input] * [CO2 emission coefficient of input] / [Overall pathway efficiency] The units of the values used in this calculation are: - [Amount of input] : MJ or kg_input / (ha, year) - [CO2 emission coefficient of input] : g CO2 / MJ or kg_input - [Overall pathway efficiency] : MJ_(final product) / (ha, year) As a result, the unit of the calculation result is g CO2 / MJ_(final product).
Note on I56: The CO2 emissions per MJ of final product are calculated in the following way: Result = [Amount of input] * [CO2 emission coefficient of input] / [Overall pathway efficiency] The units of the values used in this calculation are: - [Amount of input] : MJ or kg_input / (ha, year) - [CO2 emission coefficient of input] : g CO2 / MJ or kg_input - [Overall pathway efficiency] : MJ_(final product) / (ha, year) As a result, the unit of the calculation result is g CO2 / MJ_(final product).
Note on I57: The CO2 emissions per MJ of final product are calculated in the following way: Result = [Amount of input] * [CO2 emission coefficient of input] / [Overall pathway efficiency] The units of the values used in this calculation are: - [Amount of input] : MJ or kg_input / (ha, year) - [CO2 emission coefficient of input] : g CO2 / MJ or kg_input - [Overall pathway efficiency] : MJ_(final product) / (ha, year) As a result, the unit of the calculation result is g CO2 / MJ_(final product).
Note on I58: The CO2 emissions per MJ of final product are calculated in the following way: Result = [Amount of input] * [CO2 emission coefficient of input] / [Overall pathway efficiency] The units of the values used in this calculation are: - [Amount of input] : MJ or kg_input / (ha, year) - [CO2 emission coefficient of input] : g CO2 / MJ or kg_input - [Overall pathway efficiency] : MJ_(final product) / (ha, year) As a result, the unit of the calculation result is g CO2 / MJ_(final product).
Note on I59: The CO2 emissions per MJ of final product are calculated in the following way: Result = [Amount of input] * [CO2 emission coefficient of input] / [Overall pathway efficiency] The units of the values used in this calculation are: - [Amount of input] : MJ or kg_input / (ha, year) - [CO2 emission coefficient of input] : g CO2 / MJ or kg_input - [Overall pathway efficiency] : MJ_(final product) / (ha, year) As a result, the unit of the calculation result is g CO2 / MJ_(final product).
Note on I62: The CO2 emissions per MJ of final product are calculated in the following way: Result = [Amount of input] * [CO2 emission coefficient of input] / [Overall pathway efficiency] The units of the values used in this calculation are: - [Amount of input] : MJ or kg_input / (ha, year) - [CO2 emission coefficient of input] : g CO2 / MJ or kg_input - [Overall pathway efficiency] : MJ_(final product) / (ha, year) As a result, the unit of the calculation result is g CO2 / MJ_(final product).
Note on I64: The CO2 emissions per MJ of final product are calculated in the following way: Result = [Amount of input] * [CO2 emission coefficient of input] / [Overall pathway efficiency] The units of the values used in this calculation are: - [Amount of input] : MJ or kg_input / (ha, year) - [CO2 emission coefficient of input] : g CO2 / MJ or kg_input - [Overall pathway efficiency] : MJ_(final product) / (ha, year) As a result, the unit of the calculation result is g CO2 / MJ_(final product).
Note on I99: The CO2 emissions from the use of diesel are included in the calculation for the direct emissions from diesel in one of the rows above. Therefore, the value in this cell should be zero. This can be checked by increasing the number of decimals shown.
Note on I103: The CO2 emissions per MJ of final product are calculatied in the following way: Result = [Amount of input] * [Pathway efficiency up to this step] * [CO2 emission coefficient of input] / [Overall pathway efficiency] The units of the values used in this calculation are: - [Amount of input] : MJ_input / MJ_(material produced in this step) - [Pathway efficiency up to this step] : MJ_(material produced in this step) / MJ_(first feedstock in pathway) - [CO2 emission coefficient of input] : g CO2 / MJ_input - [Overall pathway efficiency] : MJ_(final product) / MJ_(first feedstock in pathway) As a result, the unit of the calculation result is g CO2 / MJ_(final product).
Note on I104: The CO2 emissions from a boiler or CHP are included in the calculation for the direct emissions from the fuel used in the CHP. Therefore, the value in this cell should be zero. This can be checked by increasing the number of decimals shown.
Note on I108: The CO2 emissions per MJ of final product are calculated in the following way: Result = [Amount of input] * [Pathway efficiency up to this step] * [CO2 emission coefficient of input] / [Overall pathway efficiency] The units of the values used in this calculation are: - [Amount of input] : MJ_input / MJ_(material produced in this step) - [Pathway efficiency up to this step] : MJ_(material produced in this step) / MJ_(first feedstock in pathway) - [CO2 emission coefficient of input] : g CO2 / MJ_input - [Overall pathway efficiency] : MJ_(final product) / MJ_(first feedstock in pathway) As a result, the unit of the calculation result is g CO2 / MJ_(final product).
Note on I114: The CO2 emissions from a boiler or CHP are included in the calculation for the direct emissions from the fuel used in the CHP. Therefore, the value in this cell should be zero. This can be checked by increasing the number of decimals shown.
Note on I118: The CO2 emissions per MJ of final product are calculated in the following way: Result = [Amount of input] * [Pathway efficiency up to this step] * [CO2 emission coefficient of input] / [Overall pathway efficiency] The units of the values used in this calculation are: - [Amount of input] : MJ_input / MJ_(material produced in this step) - [Pathway efficiency up to this step] : MJ_(material produced in this step) / MJ_(first feedstock in pathway) - [CO2 emission coefficient of input] : g CO2 / MJ_input - [Overall pathway efficiency] : MJ_(final product) / MJ_(first feedstock in pathway) As a result, the unit of the calculation result is g CO2 / MJ_(final product).
Note on I144: The CO2 emissions from a boiler or CHP are included in the calculation for the direct emissions from the fuel used in the CHP. Therefore, the value in this cell should be zero. This can be checked by increasing the number of decimals shown.
Note on I147: The CO2 emissions per MJ of final product are calculated in the following way: Result = [Amount of input] * [Pathway efficiency up to this step] * [CO2 emission coefficient of input] / [Overall pathway efficiency] The units of the values used in this calculation are: - [Amount of input] : MJ_input / MJ_(material produced in this step) - [Pathway efficiency up to this step] : MJ_(material produced in this step) / MJ_(first feedstock in pathway) - [CO2 emission coefficient of input] : g CO2 / MJ_input - [Overall pathway efficiency] : MJ_(final product) / MJ_(first feedstock in pathway) As a result, the unit of the calculation result is g CO2 / MJ_(final product).
Note on I234: The CO2 emissions from a boiler or CHP are included in the calculation for the direct emissions from the fuel used in the CHP. Therefore, the value in this cell should be zero. This can be checked by increasing the number of decimals shown.
Note on I250: CO2 emissions from transport are calculated from the intermediate value as calculated in column E. The calculation performed in this cell is: Result = [Intermediate value] * [Fuel efficiency of transport mode] * [CO2 emission coefficient for fuel used in transport mode] / [Overall pathway efficiency] The units of the values used in this calculation are: - [Intermediate value] : km * ton_(material transported) / MJ_(first feedstock in pathway) - [Fuel efficiency of transport mode] : MJ_fuel / (ton_(material transported) * km) - [CO2 emission coefficient for fuel used in transport mode] : g CO2 / MJ_fuel - [Overall pathway efficiency] : MJ_(final product) / MJ_(first feedstock in pathway) As a result, the unit of the calculation result is g CO2 / MJ_(final product).
Note on I252: CO2 emissions from transport are calculated from the intermediate value as calculated in column E. The calculation performed in this cell is: Result = [Intermediate value] * [Fuel efficiency of transport mode] * [CO2 emission coefficient for fuel used in transport mode] / [Overall pathway efficiency] The units of the values used in this calculation are: - [Intermediate value] : km * ton_(material transported) / MJ_(first feedstock in pathway) - [Fuel efficiency of transport mode] : MJ_fuel / (ton_(material transported) * km) - [CO2 emission coefficient for fuel used in transport mode] : g CO2 / MJ_fuel - [Overall pathway efficiency] : MJ_(final product) / MJ_(first feedstock in pathway) As a result, the unit of the calculation result is g CO2 / MJ_(final product).
Note on I267: The CO2 emissions from the use of wood chips in a boiler or CHP are zero.
Note on J48: The CH4 emissions per MJ of final product are calculated in the following way: Result = [Amount of input] * [CH4 emission coefficient of input] / [Overall pathway efficiency] The units of the values used in this calculation are: - [Amount of input] : MJ or kg_input / (ha, year) - [CH4 emission coefficient of input] : g CH4 / MJ or kg_input - [Overall pathway efficiency] : MJ_(final product) / (ha, year) As a result, the unit of the calculation result is g CH4 / MJ_(final product).
Note on J53: The CH4 emissions per MJ of final product are calculated in the following way: Result = [Amount of input] * [CH4 emission coefficient of input] / [Overall pathway efficiency] The units of the values used in this calculation are: - [Amount of input] : MJ or kg_input / (ha, year) - [CH4 emission coefficient of input] : g CH4 / MJ or kg_input - [Overall pathway efficiency] : MJ_(final product) / (ha, year) As a result, the unit of the calculation result is g CH4 / MJ_(final product).
Note on J54: The CH4 emissions per MJ of final product are calculated in the following way: Result = [Amount of input] * [CH4 emission coefficient of input] / [Overall pathway efficiency] The units of the values used in this calculation are: - [Amount of input] : MJ or kg_input / (ha, year) - [CH4 emission coefficient of input] : g CH4 / MJ or kg_input - [Overall pathway efficiency] : MJ_(final product) / (ha, year) As a result, the unit of the calculation result is g CH4 / MJ_(final product).
Note on J56: The CH4 emissions per MJ of final product are calculated in the following way: Result = [Amount of input] * [CH4 emission coefficient of input] / [Overall pathway efficiency] The units of the values used in this calculation are: - [Amount of input] : MJ or kg_input / (ha, year) - [CH4 emission coefficient of input] : g CH4 / MJ or kg_input - [Overall pathway efficiency] : MJ_(final product) / (ha, year) As a result, the unit of the calculation result is g CH4 / MJ_(final product).
Note on J57: The CH4 emissions per MJ of final product are calculated in the following way: Result = [Amount of input] * [CH4 emission coefficient of input] / [Overall pathway efficiency] The units of the values used in this calculation are: - [Amount of input] : MJ or kg_input / (ha, year) - [CH4 emission coefficient of input] : g CH4 / MJ or kg_input - [Overall pathway efficiency] : MJ_(final product) / (ha, year) As a result, the unit of the calculation result is g CH4 / MJ_(final product).
Note on J58: The CH4 emissions per MJ of final product are calculated in the following way: Result = [Amount of input] * [CH4 emission coefficient of input] / [Overall pathway efficiency] The units of the values used in this calculation are: - [Amount of input] : MJ or kg_input / (ha, year) - [CH4 emission coefficient of input] : g CH4 / MJ or kg_input - [Overall pathway efficiency] : MJ_(final product) / (ha, year) As a result, the unit of the calculation result is g CH4 / MJ_(final product).
Note on J59: The CH4 emissions per MJ of final product are calculated in the following way: Result = [Amount of input] * [CH4 emission coefficient of input] / [Overall pathway efficiency] The units of the values used in this calculation are: - [Amount of input] : MJ or kg_input / (ha, year) - [CH4 emission coefficient of input] : g CH4 / MJ or kg_input - [Overall pathway efficiency] : MJ_(final product) / (ha, year) As a result, the unit of the calculation result is g CH4 / MJ_(final product).
Note on J62: The CH4 emissions per MJ of final product are calculated in the following way: Result = [Amount of input] * [CH4 emission coefficient of input] / [Overall pathway efficiency] The units of the values used in this calculation are: - [Amount of input] : MJ or kg_input / (ha, year) - [CH4 emission coefficient of input] : g CH4 / MJ or kg_input - [Overall pathway efficiency] : MJ_(final product) / (ha, year) As a result, the unit of the calculation result is g CH4 / MJ_(final product).
Note on J64: The CH4 emissions per MJ of final product are calculated in the following way: Result = [Amount of input] * [CH4 emission coefficient of input] / [Overall pathway efficiency] The units of the values used in this calculation are: - [Amount of input] : MJ or kg_input / (ha, year) - [CH4 emission coefficient of input] : g CH4 / MJ or kg_input - [Overall pathway efficiency] : MJ_(final product) / (ha, year) As a result, the unit of the calculation result is g CH4 / MJ_(final product).
Note on J99: The CH4 emissions from the use of diesel are directly proportional to the amount of diesel used in machinery (agricultural machinery, wood chipping machinery etc.). The emission is calculated in the following way: Result = [Amount of diesel] * [Pathway efficiency up to this step] * [CH4 emission from use of diesel in machinery] / [Overall pathway efficiency] The units of the values used in this calculation are: - [Amount of diesel] : MJ_(diesel input) / MJ_(material produced in this step) - [Pathway efficiency up to this step] : MJ_(material produced in this step) / MJ_(first feedstock in pathway) - [CH4 emission from use of diesel in machinery] : g CH4 / MJ_(diesel input) - [Overall pathway efficiency] : MJ_(final product) / MJ_(first feedstock in pathway) As a result, the unit of the calculation result is g CH4 / MJ_(final product).
Note on J103: The CH4 emissions per MJ of final product are calculatied in the following way: Result = [Amount of input] * [Pathway efficiency up to this step] * [CH4 emission coefficient of input] / [Overall pathway efficiency] The units of the values used in this calculation are: - [Amount of input] : MJ_input / MJ_(material produced in this step) - [Pathway efficiency up to this step] : MJ_(material produced in this step) / MJ_(first feedstock in pathway) - [CH4 emission coefficient of input] : g CH4 / MJ_input - [Overall pathway efficiency] : MJ_(final product) / MJ_(first feedstock in pathway) As a result, the unit of the calculation result is g CH4 / MJ_(final product).
Note on J104: The CH4 emissions from a boiler or CHP are directly proportional to the amount of fuel used in the boiler or CHP. The emission is calculated in the following way: Result = [0 or 1] * [Amount of fuel used in the boiler or CHP] * [Pathway efficiency up to this step] * [CH4 emission from boiler or CHP] / [Overall pathway efficiency] The units of the values used in this calculation are: - [Amount of fuel used in the boiler or CHP] : (MJ_fuel) / MJ_(material produced in this step) - [Pathway efficiency up to this step] : MJ_(material produced in this step) / MJ_(first feedstock in pathway) - [CH4 emission from boiler or CHP] : g CH4 / MJ_fuel - [Overall pathway efficiency] : MJ_(final product) / MJ_(first feedstock in pathway) The factor [0 or 1] is needed to be able to select different boilers or CHP's. This value, given in the top left of the boiler/CHP box, is one in case this boiler or CHP is selected. If another boiler or CHP is selected, the value will become zero (so that no emissions are added to the total GHG emisson result for the wood pellet production) and the lines for this boiler/CHP are automatically hidden. The factor [0 or 1] is without dimension. As a result, the unit of the calculation result is g CH4 / MJ_(final product).
Note on J108: The CH4 emissions per MJ of final product are calculated in the following way: Result = [Amount of input] * [Pathway efficiency up to this step] * [CH4 emission coefficient of input] / [Overall pathway efficiency] The units of the values used in this calculation are: - [Amount of input] : MJ_input / MJ_(material produced in this step) - [Pathway efficiency up to this step] : MJ_(material produced in this step) / MJ_(first feedstock in pathway) - [CH4 emission coefficient of input] : g CH4 / MJ_input - [Overall pathway efficiency] : MJ_(final product) / MJ_(first feedstock in pathway) As a result, the unit of the calculation result is g CH4 / MJ_(final product).
Note on J114: The CH4 emissions from a boiler or CHP are directly proportional to the amount of fuel used in the boiler or CHP. The emission is calculated in the following way: Result = [0 or 1] * [Amount of fuel used in the boiler or CHP] * [Pathway efficiency up to this step] * [CH4 emission from boiler or CHP] / [Overall pathway efficiency] The units of the values used in this calculation are: - [Amount of fuel used in the boiler or CHP] : (MJ_fuel) / MJ_(material produced in this step) - [Pathway efficiency up to this step] : MJ_(material produced in this step) / MJ_(first feedstock in pathway) - [CH4 emission from boiler or CHP] : g CH4 / MJ_fuel - [Overall pathway efficiency] : MJ_(final product) / MJ_(first feedstock in pathway) The factor [0 or 1] is needed to be able to select different boilers or CHP's. This value, given in the top left of the boiler/CHP box, is one in case this boiler or CHP is selected. If another boiler or CHP is selected, the value will become zero (so that no emissions are added to the total GHG emisson result for the wood pellet production) and the lines for this boiler/CHP are automatically hidden. The factor [0 or 1] is without dimension. As a result, the unit of the calculation result is g CH4 / MJ_(final product).
Note on J118: The CH4 emissions per MJ of final product are calculated in the following way: Result = [Amount of input] * [Pathway efficiency up to this step] * [CH4 emission coefficient of input] / [Overall pathway efficiency] The units of the values used in this calculation are: - [Amount of input] : MJ_input / MJ_(material produced in this step) - [Pathway efficiency up to this step] : MJ_(material produced in this step) / MJ_(first feedstock in pathway) - [CH4 emission coefficient of input] : g CH4 / MJ_input - [Overall pathway efficiency] : MJ_(final product) / MJ_(first feedstock in pathway) As a result, the unit of the calculation result is g CH4 / MJ_(final product).
Note on J144: The CH4 emissions from a boiler or CHP are directly proportional to the amount of fuel used in the boiler or CHP. The emission is calculated in the following way: Result = [0 or 1] * [Amount of fuel used in the boiler or CHP] * [Pathway efficiency up to this step] * [CH4 emission from boiler or CHP] / [Overall pathway efficiency] The units of the values used in this calculation are: - [Amount of fuel used in the boiler or CHP] : (MJ_fuel) / MJ_(material produced in this step) - [Pathway efficiency up to this step] : MJ_(material produced in this step) / MJ_(first feedstock in pathway) - [CH4 emission from boiler or CHP] : g CH4 / MJ_fuel - [Overall pathway efficiency] : MJ_(final product) / MJ_(first feedstock in pathway) The factor [0 or 1] is needed to be able to select different boilers or CHP's. This value, given in the top left of the boiler/CHP box, is one in case this boiler or CHP is selected. If another boiler or CHP is selected, the value will become zero (so that no emissions are added to the total GHG emisson result for the wood pellet production) and the lines for this boiler/CHP are automatically hidden. The factor [0 or 1] is without dimension. As a result, the unit of the calculation result is g CH4 / MJ_(final product).
Note on J147: The CH4 emissions per MJ of final product are calculated in the following way: Result = [Amount of input] * [Pathway efficiency up to this step] * [CH4 emission coefficient of input] / [Overall pathway efficiency] The units of the values used in this calculation are: - [Amount of input] : MJ_input / MJ_(material produced in this step) - [Pathway efficiency up to this step] : MJ_(material produced in this step) / MJ_(first feedstock in pathway) - [CH4 emission coefficient of input] : g CH4 / MJ_input - [Overall pathway efficiency] : MJ_(final product) / MJ_(first feedstock in pathway) As a result, the unit of the calculation result is g CH4 / MJ_(final product).
Note on J234: The CH4 emissions from a boiler or CHP are directly proportional to the amount of fuel used in the boiler or CHP. The emission is calculated in the following way: Result = [0 or 1] * [Amount of fuel used in the boiler or CHP] * [Pathway efficiency up to this step] * [CH4 emission from boiler or CHP] / [Overall pathway efficiency] The units of the values used in this calculation are: - [Amount of fuel used in the boiler or CHP] : (MJ_fuel) / MJ_(material produced in this step) - [Pathway efficiency up to this step] : MJ_(material produced in this step) / MJ_(first feedstock in pathway) - [CH4 emission from boiler or CHP] : g CH4 / MJ_fuel - [Overall pathway efficiency] : MJ_(final product) / MJ_(first feedstock in pathway) The factor [0 or 1] is needed to be able to select different boilers or CHP's. This value, given in the top left of the boiler/CHP box, is one in case this boiler or CHP is selected. If another boiler or CHP is selected, the value will become zero (so that no emissions are added to the total GHG emisson result for the wood pellet production) and the lines for this boiler/CHP are automatically hidden. The factor [0 or 1] is without dimension. As a result, the unit of the calculation result is g CH4 / MJ_(final product).
Note on J250: CH4 emissions from transport are calculated from the intermediate value as calculated in column E. The calculation performed in this cell is: Result = [Intermediate value] * ( [Fuel efficiency of transport mode] * [CH4 emission coefficient for fuel used in transport mode] + [CH4 emissions of transport mode] ) / [Overall pathway efficiency] The units of the values used in this calculation are: - [Intermediate value] : km * ton_(material transported) / MJ_(first feedstock in pathway) - [Fuel efficiency of transport mode] : MJ_fuel / (ton_(material transported) * km) - [CH4 emission coefficient for fuel used in transport mode] : g CH4 / MJ_fuel - [Overall pathway efficiency] : MJ_(final product) / MJ_(first feedstock in pathway) - [CH4 emissions of transport mode]: g CH4 / (ton_(material transported) * km) As a result, the unit of the calculation result is g CH4 / MJ_(final product).
Note on J252: CH4 emissions from transport are calculated from the intermediate value as calculated in column E. The calculation performed in this cell is: Result = [Intermediate value] * ( [Fuel efficiency of transport mode] * [CH4 emission coefficient for fuel used in transport mode] + [CH4 emissions of transport mode] ) / [Overall pathway efficiency] The units of the values used in this calculation are: - [Intermediate value] : km * ton_(material transported) / MJ_(first feedstock in pathway) - [Fuel efficiency of transport mode] : MJ_fuel / (ton_(material transported) * km) - [CH4 emission coefficient for fuel used in transport mode] : g CH4 / MJ_fuel - [Overall pathway efficiency] : MJ_(final product) / MJ_(first feedstock in pathway) - [CH4 emissions of transport mode]: g CH4 / (ton_(material transported) * km) As a result, the unit of the calculation result is g CH4 / MJ_(final product).
Note on J267: The CH4 emissions from the use of wood chips in a boiler or CHP are directly proportional to the amount of wood chips used. As a value is needed per MJ of wood chips, the emisision is calculated in the following way: Result = [CH4 emission from use of wood chips in a boiler or CHP] The unit of the value used in this calculation is: - [CH4 emission from use of wood chips in a boileror CHP] : g CH4 / MJ_(wood chips) As a result, the unit of the calculation result is g CH4 / MJ_(wood chips)
Note on K48: The N2O emissions per MJ of final product are calculated in the following way: Result = [Amount of input] * [N2O emission coefficient of input] / [Overall pathway efficiency] The units of the values used in this calculation are: - [Amount of input] : MJ or kg_input / (ha, year) - [N2O emission coefficient of input] : g N2O / MJ or kg_input - [Overall pathway efficiency] : MJ_(final product) / (ha, year) As a result, the unit of the calculation result is g N2O / MJ_(final product).
Note on K53: The N2O emissions per MJ of final product are calculated in the following way: Result = [Amount of input] * [N2O emission coefficient of input] / [Overall pathway efficiency] The units of the values used in this calculation are: - [Amount of input] : MJ or kg_input / (ha, year) - [N2O emission coefficient of input] : g N2O / MJ or kg_input - [Overall pathway efficiency] : MJ_(final product) / (ha, year) As a result, the unit of the calculation result is g N2O / MJ_(final product).
Note on K54: The N2O emissions per MJ of final product are calculated in the following way: Result = [Amount of input] * [N2O emission coefficient of input] / [Overall pathway efficiency] The units of the values used in this calculation are: - [Amount of input] : MJ or kg_input / (ha, year) - [N2O emission coefficient of input] : g N2O / MJ or kg_input - [Overall pathway efficiency] : MJ_(final product) / (ha, year) As a result, the unit of the calculation result is g N2O / MJ_(final product).
Note on K56: The N2O emissions per MJ of final product are calculated in the following way: Result = [Amount of input] * [N2O emission coefficient of input] / [Overall pathway efficiency] The units of the values used in this calculation are: - [Amount of input] : MJ or kg_input / (ha, year) - [N2O emission coefficient of input] : g N2O / MJ or kg_input - [Overall pathway efficiency] : MJ_(final product) / (ha, year) As a result, the unit of the calculation result is g N2O / MJ_(final product).
Note on K57: The N2O emissions per MJ of final product are calculated in the following way: Result = [Amount of input] * [N2O emission coefficient of input] / [Overall pathway efficiency] The units of the values used in this calculation are: - [Amount of input] : MJ or kg_input / (ha, year) - [N2O emission coefficient of input] : g N2O / MJ or kg_input - [Overall pathway efficiency] : MJ_(final product) / (ha, year) As a result, the unit of the calculation result is g N2O / MJ_(final product).
Note on K58: The N2O emissions per MJ of final product are calculated in the following way: Result = [Amount of input] * [N2O emission coefficient of input] / [Overall pathway efficiency] The units of the values used in this calculation are: - [Amount of input] : MJ or kg_input / (ha, year) - [N2O emission coefficient of input] : g N2O / MJ or kg_input - [Overall pathway efficiency] : MJ_(final product) / (ha, year) As a result, the unit of the calculation result is g N2O / MJ_(final product).
Note on K59: The N2O emissions per MJ of final product are calculated in the following way: Result = [Amount of input] * [N2O emission coefficient of input] / [Overall pathway efficiency] The units of the values used in this calculation are: - [Amount of input] : MJ or kg_input / (ha, year) - [N2O emission coefficient of input] : g N2O / MJ or kg_input - [Overall pathway efficiency] : MJ_(final product) / (ha, year) As a result, the unit of the calculation result is g N2O / MJ_(final product).
Note on K62: The N2O emissions per MJ of final product are calculated in the following way: Result = [Amount of input] * [N2O emission coefficient of input] / [Overall pathway efficiency] The units of the values used in this calculation are: - [Amount of input] : MJ or kg_input / (ha, year) - [N2O emission coefficient of input] : g N2O / MJ or kg_input - [Overall pathway efficiency] : MJ_(final product) / (ha, year) As a result, the unit of the calculation result is g N2O / MJ_(final product).
Note on K64: The N2O emissions per MJ of final product are calculated in the following way: Result = [Amount of input] * [N2O emission coefficient of input] / [Overall pathway efficiency] The units of the values used in this calculation are: - [Amount of input] : MJ or kg_input / (ha, year) - [N2O emission coefficient of input] : g N2O / MJ or kg_input - [Overall pathway efficiency] : MJ_(final product) / (ha, year) As a result, the unit of the calculation result is g N2O / MJ_(final product).
Note on K98: The N2O emissions per MJ of final product are calculated in the following way: Result = [Amount of input] * [Pathway efficiency up to this step] * [N2O emission coefficient of input] / [Overall pathway efficiency] The units of the values used in this calculation are: - [Amount of input] : MJ_input / MJ_(material produced in this step) - [Pathway efficiency up to this step] : MJ_(material produced in this step) / MJ_(first feedstock in pathway) - [N2O emission coefficient of input] : g N2O / MJ_input - [Overall pathway efficiency] : MJ_(final product) / MJ_(first feedstock in pathway) As a result, the unit of the calculation result is g N2O / MJ_(final product).
Note on K99: The N2O emissions from the use of diesel are directly proportional to the amount of diesel used in machinery (agricultural machinery, wood chipping machinery etc.). The emission is calculated in the following way: Result = [Amount of diesel] * [Pathway efficiency up to this step] * [N2O emission from use of diesel in machinery] / [Overall pathway efficiency] The units of the values used in this calculation are: - [Amount of diesel] : MJ_(diesel input) / MJ_(material produced in this step) - [Pathway efficiency up to this step] : MJ_(material produced in this step) / MJ_(first feedstock in pathway) - [N2O emission from use of diesel in machinery] : g N2O / MJ_(diesel input) - [Overall pathway efficiency] : MJ_(final product) / MJ_(first feedstock in pathway) As a result, the unit of the calculation result is g N2O / MJ_(final product).
Note on K103: The N2O emissions per MJ of final product are calculatied in the following way: Result = [Amount of input] * [Pathway efficiency up to this step] * [N2O emission coefficient of input] / [Overall pathway efficiency] The units of the values used in this calculation are: - [Amount of input] : MJ_input / MJ_(material produced in this step) - [Pathway efficiency up to this step] : MJ_(material produced in this step) / MJ_(first feedstock in pathway) - [N2O emission coefficient of input] : g N2O / MJ_input - [Overall pathway efficiency] : MJ_(final product) / MJ_(first feedstock in pathway) As a result, the unit of the calculation result is g N2O / MJ_(final product).
Note on K104: The N2O emissions from a boiler or CHP are directly proportional to the amount of fuel used in the boiler or CHP. The emission is calculated in the following way: Result = [0 or 1] * [Amount of fuel used in the boiler or CHP] * [Pathway efficiency up to this step] * [N2O emission from boiler or CHP] / [Overall pathway efficiency] The units of the values used in this calculation are: - [Amount of fuel used in the boiler or CHP] : (MJ_fuel) / MJ_(material produced in this step) - [Pathway efficiency up to this step] : MJ_(material produced in this step) / MJ_(first feedstock in pathway) - [N2O emission from boiler or CHP] : g N2O / MJ_fuel - [Overall pathway efficiency] : MJ_(final product) / MJ_(first feedstock in pathway) The factor [0 or 1] is needed to be able to select different boilers or CHP's. This value, given in the top left of the boiler/CHP box, is one in case this boiler or CHP is selected. If another boiler or CHP is selected, the value will become zero (so that no emissions are added to the total GHG emisson result for the wood pellet production) and the lines for this boiler/CHP are automatically hidden. The factor [0 or 1] is without dimension. As a result, the unit of the calculation result is g N2O / MJ_(final product).
Note on K108: The N2O emissions per MJ of final product are calculated in the following way: Result = [Amount of input] * [Pathway efficiency up to this step] * [N2O emission coefficient of input] / [Overall pathway efficiency] The units of the values used in this calculation are: - [Amount of input] : MJ_input / MJ_(material produced in this step) - [Pathway efficiency up to this step] : MJ_(material produced in this step) / MJ_(first feedstock in pathway) - [N2O emission coefficient of input] : g N2O / MJ_input - [Overall pathway efficiency] : MJ_(final product) / MJ_(first feedstock in pathway) As a result, the unit of the calculation result is g N2O / MJ_(final product).
Note on K114: The N2O emissions from a boiler or CHP are directly proportional to the amount of fuel used in the boiler or CHP. The emission is calculated in the following way: Result = [0 or 1] * [Amount of fuel used in the boiler or CHP] * [Pathway efficiency up to this step] * [N2O emission from boiler or CHP] / [Overall pathway efficiency] The units of the values used in this calculation are: - [Amount of fuel used in the boiler or CHP] : (MJ_fuel) / MJ_(material produced in this step) - [Pathway efficiency up to this step] : MJ_(material produced in this step) / MJ_(first feedstock in pathway) - [N2O emission from boiler or CHP] : g N2O / MJ_fuel - [Overall pathway efficiency] : MJ_(final product) / MJ_(first feedstock in pathway) The factor [0 or 1] is needed to be able to select different boilers or CHP's. This value, given in the top left of the boiler/CHP box, is one in case this boiler or CHP is selected. If another boiler or CHP is selected, the value will become zero (so that no emissions are added to the total GHG emisson result for the wood pellet production) and the lines for this boiler/CHP are automatically hidden. The factor [0 or 1] is without dimension. As a result, the unit of the calculation result is g N2O / MJ_(final product).
Note on K118: The N2O emissions per MJ of final product are calculated in the following way: Result = [Amount of input] * [Pathway efficiency up to this step] * [N2O emission coefficient of input] / [Overall pathway efficiency] The units of the values used in this calculation are: - [Amount of input] : MJ_input / MJ_(material produced in this step) - [Pathway efficiency up to this step] : MJ_(material produced in this step) / MJ_(first feedstock in pathway) - [N2O emission coefficient of input] : g N2O / MJ_input - [Overall pathway efficiency] : MJ_(final product) / MJ_(first feedstock in pathway) As a result, the unit of the calculation result is g N2O / MJ_(final product).
Note on K144: The N2O emissions from a boiler or CHP are directly proportional to the amount of fuel used in the boiler or CHP. The emission is calculated in the following way: Result = [0 or 1] * [Amount of fuel used in the boiler or CHP] * [Pathway efficiency up to this step] * [N2O emission from boiler or CHP] / [Overall pathway efficiency] The units of the values used in this calculation are: - [Amount of fuel used in the boiler or CHP] : (MJ_fuel) / MJ_(material produced in this step) - [Pathway efficiency up to this step] : MJ_(material produced in this step) / MJ_(first feedstock in pathway) - [N2O emission from boiler or CHP] : g N2O / MJ_fuel - [Overall pathway efficiency] : MJ_(final product) / MJ_(first feedstock in pathway) The factor [0 or 1] is needed to be able to select different boilers or CHP's. This value, given in the top left of the boiler/CHP box, is one in case this boiler or CHP is selected. If another boiler or CHP is selected, the value will become zero (so that no emissions are added to the total GHG emisson result for the wood pellet production) and the lines for this boiler/CHP are automatically hidden. The factor [0 or 1] is without dimension. As a result, the unit of the calculation result is g N2O / MJ_(final product).
Note on K147: The N2O emissions per MJ of final product are calculated in the following way: Result = [Amount of input] * [Pathway efficiency up to this step] * [N2O emission coefficient of input] / [Overall pathway efficiency] The units of the values used in this calculation are: - [Amount of input] : MJ_input / MJ_(material produced in this step) - [Pathway efficiency up to this step] : MJ_(material produced in this step) / MJ_(first feedstock in pathway) - [N2O emission coefficient of input] : g N2O / MJ_input - [Overall pathway efficiency] : MJ_(final product) / MJ_(first feedstock in pathway) As a result, the unit of the calculation result is g N2O / MJ_(final product).
Note on K207: The N2O emissions per MJ of final product are calculated in the following way: Result = [Amount of input] * [Pathway efficiency up to this step] * [N2O emission coefficient of input] / [Overall pathway efficiency] The units of the values used in this calculation are: - [Amount of input] : MJ_input / MJ_(material produced in this step) - [Pathway efficiency up to this step] : MJ_(material produced in this step) / MJ_(first feedstock in pathway) - [N2O emission coefficient of input] : g N2O / MJ_input - [Overall pathway efficiency] : MJ_(final product) / MJ_(first feedstock in pathway) As a result, the unit of the calculation result is g N2O / MJ_(final product).
Note on K208: The N2O emissions per MJ of final product are calculated in the following way: Result = [Amount of input] * [Pathway efficiency up to this step] * [N2O emission coefficient of input] / [Overall pathway efficiency] The units of the values used in this calculation are: - [Amount of input] : MJ_input / MJ_(material produced in this step) - [Pathway efficiency up to this step] : MJ_(material produced in this step) / MJ_(first feedstock in pathway) - [N2O emission coefficient of input] : g N2O / MJ_input - [Overall pathway efficiency] : MJ_(final product) / MJ_(first feedstock in pathway) As a result, the unit of the calculation result is g N2O / MJ_(final product).
Note on K234: The N2O emissions from a boiler or CHP are directly proportional to the amount of fuel used in the boiler or CHP. The emission is calculated in the following way: Result = [0 or 1] * [Amount of fuel used in the boiler or CHP] * [Pathway efficiency up to this step] * [N2O emission from boiler or CHP] / [Overall pathway efficiency] The units of the values used in this calculation are: - [Amount of fuel used in the boiler or CHP] : (MJ_fuel) / MJ_(material produced in this step) - [Pathway efficiency up to this step] : MJ_(material produced in this step) / MJ_(first feedstock in pathway) - [N2O emission from boiler or CHP] : g N2O / MJ_fuel - [Overall pathway efficiency] : MJ_(final product) / MJ_(first feedstock in pathway) The factor [0 or 1] is needed to be able to select different boilers or CHP's. This value, given in the top left of the boiler/CHP box, is one in case this boiler or CHP is selected. If another boiler or CHP is selected, the value will become zero (so that no emissions are added to the total GHG emisson result for the wood pellet production) and the lines for this boiler/CHP are automatically hidden. The factor [0 or 1] is without dimension. As a result, the unit of the calculation result is g N2O / MJ_(final product).
Note on K238: The N2O emissions per MJ of final product are calculated in the following way: Result = [Amount of input] * [Pathway efficiency up to this step] * [N2O emission coefficient of input] / [Overall pathway efficiency] The units of the values used in this calculation are: - [Amount of input] : MJ_input / MJ_(material produced in this step) - [Pathway efficiency up to this step] : MJ_(material produced in this step) / MJ_(first feedstock in pathway) - [N2O emission coefficient of input] : g N2O / MJ_input - [Overall pathway efficiency] : MJ_(final product) / MJ_(first feedstock in pathway) As a result, the unit of the calculation result is g N2O / MJ_(final product).
Note on K239: The N2O emissions per MJ of final product are calculated in the following way: Result = [Amount of input] * [Pathway efficiency up to this step] * [N2O emission coefficient of input] / [Overall pathway efficiency] The units of the values used in this calculation are: - [Amount of input] : MJ_input / MJ_(material produced in this step) - [Pathway efficiency up to this step] : MJ_(material produced in this step) / MJ_(first feedstock in pathway) - [N2O emission coefficient of input] : g N2O / MJ_input - [Overall pathway efficiency] : MJ_(final product) / MJ_(first feedstock in pathway) As a result, the unit of the calculation result is g N2O / MJ_(final product).
Note on K250: N2O emissions from transport are calculated from the intermediate value as calculated in column E. The calculation performed in this cell is: Result = [Intermediate value] * ( [Fuel efficiency of transport mode] * [N2O emission coefficient for fuel used in transport mode] + [N2O emissions of transport mode] ) / [Overall pathway efficiency] The units of the values used in this calculation are: - [Intermediate value] : km * ton_(material transported) / MJ_(first feedstock in pathway) - [Fuel efficiency of transport mode] : MJ_fuel / (ton_(material transported) * km) - [N2O emission coefficient for fuel used in transport mode] : g N2O / MJ_fuel - [Overall pathway efficiency] : MJ_(final product) / MJ_(first feedstock in pathway) - [N2O emissions of transport mode]: g N2O / (ton_(material transported) * km) As a result, the unit of the calculation result is g N2O / MJ_(final product).
Note on K252: N2O emissions from transport are calculated from the intermediate value as calculated in column E. The calculation performed in this cell is: Result = [Intermediate value] * ( [Fuel efficiency of transport mode] * [N2O emission coefficient for fuel used in transport mode] + [N2O emissions of transport mode] ) / [Overall pathway efficiency] The units of the values used in this calculation are: - [Intermediate value] : km * ton_(material transported) / MJ_(first feedstock in pathway) - [Fuel efficiency of transport mode] : MJ_fuel / (ton_(material transported) * km) - [N2O emission coefficient for fuel used in transport mode] : g N2O / MJ_fuel - [Overall pathway efficiency] : MJ_(final product) / MJ_(first feedstock in pathway) - [N2O emissions of transport mode]: g N2O / (ton_(material transported) * km) As a result, the unit of the calculation result is g N2O / MJ_(final product).
Note on K267: The N2O emissions from the use of wood chips in a boiler or CHP are directly proportional to the amount of wood chips used. As a value is needed per MJ of wood chips, the emisision is calculated in the following way: Result = [N2O emission from use of wood chips in a boiler or CHP] The unit of the value used in this calculation is: - [N2O emission from use of wood chips in a boileror CHP] : g N2O / MJ_(wood chips) As a result, the unit of the calculation result is g N2O / MJ_(wood chips)
Note on N65: This cell allows to input a result of a previous and partial calculation, which is expressed in g CO2,eq per kg of the material that is produced in this step. If you insert a value in this cell, then this value will overwrite the more detailed calculations in this step and then the two summed-up values for CO2,eq to the left of this value will not be the same anymore, as the upper one follows from the detailed calculations in this step, and the lower one follows from the value that you enter in this cell. The lower value is used for the calculation of the final result in this Excel sheet. When changing the value in this cell, you must indicate in column E under "overview results" that you have used the result of a previous and partial calculation. Please refer to the user manual for further instructions and examples.
Note on N81: This cell allows to input a result of a previous and partial calculation, which is expressed in g CO2,eq per kg of the material that is produced in this step. If you insert a value in this cell, then this value will overwrite the more detailed calculations in this step and then the two summed-up values for CO2,eq to the left of this value will not be the same anymore, as the upper one follows from the detailed calculations in this step, and the lower one follows from the value that you enter in this cell. The lower value is used for the calculation of the final result in this Excel sheet. When changing the value in this cell, you must indicate in column E under "overview results" that you have used the result of a previous and partial calculation. Please refer to the user manual for further instructions and examples.
Note on N88: Within pellet mills that (can) include boilers and CHP’s using wood pellets as a fuel, a distinction is made between the gross and the net amount of wood pellets: - MJ_pellets,gross: The gross amount of wood pellets as produced within the pellet mill, without considering the amount of pellets to be used in a boiler or CHP to provide for heat and/or electricity into the pellet mill. - MJ_pellets,net: The net amount of wood pellets after subtracting the wood pellets used in the boiler or CHP.
Note on Q100: Unit conversions for natural gas and steam cannot be made without additional information provided by the user of the tool because: - for natural gas, the energy content per cubic metre or per kg depends on the composition of the natural gas. BioGrace cannot provide for an average factor as this can be too optimistic for some types of natural gas. - for steam, the energy density or enthalpy in MJ/kg depends on the pressure and the temperature of the steam. When pressure and temperature are known, the enthalpy can be looked up in steam tables which are widely available on the internet. As a result, the user must enter the energy content (natural gas) or enthalpy (steam) before similar unit conversions can be made as for electricity and diesel above.

## Pe-Stwd
FALSE | FALSE | FALSE | FALSE |  |  | Pe-Stwd
Production of electricity and/or heat, or cooling from wood pellets/briquettes from stemwood | [13 empty] | Version 2 - for Compliance
Overview Results
| Energy carrier (including emissions from the fuel in use) | [6 empty] | Final energy |  |  |  | Allocation factors & references
| All results in | Non- allocated | Total | Actual/ |  | Default values |  | Electricity |  | Heat |  | Allocation factors
| g CO2,eq / MJWood pellets | results | (allocated results) | Default |  | JRC report |  | All results in g CO2,eq per MJ as indicated |  |  |  | Production chain
| Cultivation eec |  | 1.0475 | A |  | 1.1 |  | Allocation | Allocated | Allocation | Allocated | 100% | to energy carrier
| Cultivation and harvesting | 1.0475 | 1.0475 |  |  | 1.0504 |  | factor | results | factor | results | 0% | to co-product(s)
| Processing ep |  | 31.1114 | A |  | 31.1 |  | 0% | 0 | 0% | 0 | CHP
| Chipping | 0.3862 | 0.3862 |  |  | 0.3862 |  |  | per MJ pellets |  | per MJ pellets | 0% | to electricity
| Wood pellet/briquette production | 30.7252 | 30.7252 |  |  | 30.7231 |  |  | 0 |  | 0 | 0% | to heat
| Transport etd |  | 9.3602 | A |  | 9.4 |  |  | per MJ electr. |  | per MJ heat
| Transport of stemwood | 0 | 0 |  |  | 0 |  |  |  | Cooling |  | Fossil fuel references
| Transport of wood chips | 1.0166 | 1.0166 |  |  | 1.0166 |  |  |  |  | 0 | 186 | g CO2,eq/MJelectricity
| Transport of wood pellets | 8.3436 | 8.3436 |  |  | 8.3516 |  |  |  |  | per MJ cooling | 80 | g CO2,eq/MJheat
| Emissions from the fuel in use eu |  | 0.30145 | A |  | 0.3 | [5 empty] | 47 | g CO2,eq/MJcooling
| CH4 and N2O emissions at final conversion | 0.30145 | 0.30145 |  |  | 0.3 |  | GHG emission reduction
| Land use change el | 0 | 0 |  |  |  |  | Electricity |  | Heat
| Bonus or esca | 0 | 0 | [5 empty] | 100% |  | 100%
| eccr + eccs | 0 | 0 | [6 empty] | Cooling
| Totals | 41.8206 | 41.8206 |  |  | 42 |  |  |  |  | 100%
General settings
| Main output |  | Conversion efficiencies |  |  | Pathway configuration |  |  |  | When using this GHG calculation tool, the BioGrace calculation
|  |  | Electrical efficiency |  |  | Heat provision in pellet production: |  |  |  | rules must be respected. The rules are included in the zip file
|  |  | Thermal efficiency |  |  | Natural gas boiler |  |  |  | (containing the complete tool) and also at www.BioGrace.net
|  |  | Cooling efficiency (SCOP) |  |  | Transport distance (pellets):
|  |  | Temp of useful heat (°C) |  |  | above 10 000 km
Calculation per phase
Values calculated from complete pathway
| Overall yield per (hectare cropland, year) | 0 | MJWood chips ha-1 year-1 |  | These values are used in the calculations below to convert MJfeedstock into MJwood pellets. The purpose of this box is to facilitate copying rows or steps from one pathway to another, because these values are included in all pathways in cells C37 and C38.
| Overall yield per MJ input | 0.96595 | MJWood pellets / MJStemwood, input
Cultivation and harvesting |  |  |  | Quantity of product |  |  |  | Calculated emissions |  |  |  | Info
| Yield | [6 empty] | Emissions per MJ wood pellets |  |  |  | per kgwet stemwood
| Stemwood (Pine) | Give value | kg ha-1 year-1 | 0 | MJStemwood ha-1 year-1 |  |  | g CO2 | g CH4 | g N2O | g CO2, eq | g CO2, eq
| Moisture content | 50% |  | 1 | MJStemwood / MJStemwood input | [9 empty] | Assistance with unit conversions
|  |  |  | 0.10897 | kgStemwood, wet/MJWood pellets
| Energy consumption | [13 empty] | Diesel
| Diesel | 0.01066 | MJ / MJStemwood |  |  |  |  | 1.0368 | 0 | 0 | 1.0368 | 9.514 |  |  | 1 | liter diesel is equal to | 35.8592 | MJ diesel
[15 empty] | 1 | kg diesel is equal to | 43.1 | MJ diesel
| CH4 and N2O emissions from use of diesel |  | (harvesting) |  |  |  |  | 0 | 8.4497e-06 | 3.5335e-05 | 0.010741 | 0.098566
[7 empty] | Total | 1.0368 | 8.4497e-06 | 3.5335e-05 | 1.0475 | 9.6126
[8 empty] | Result |  | g CO2,eq / MJWood pellets | 1.0475
Transport of stemwood |  |  |  | Quantity of product |  |  |  | Calculated emissions |  |  |  | Info
| Stemwood (Pine) | 1 | MJStemwood / MJStemwood |  |  |  |  | Emissions per MJ wood pellets |  |  |  | per kgwet stemwood
| Moisture content | 30% |  | 1 | MJStemwood / MJStemwood input |  |  | g CO2 | g CH4 | g N2O | g CO2, eq | g CO2, eq
|  |  |  | 0.077838 | kgStemwood, wet/MJWood pellets
Transport per
| Truck (40 ton) for chips (and similar size dry product) (Diesel) | 0 | km | 0 | ton km / MJ Stemwood, input |  |  | 0 | 0 | 0 | 0 | 0
| Fuel | Diesel
| Freight train USA (diesel) | 0 | km | 0 | ton km / MJ Stemwood, input |  |  | 0 | 0 | 0 | 0 | 0
| Fuel | Diesel
[7 empty] | Total | 0 | 0 | 0 | 0 | 0
[8 empty] | Result |  | g CO2,eq / MJWood pellets | 0
Assistance with unit conversions
Chipping |  |  |  | Quantity of product |  |  |  | Calculated emissions |  |  |  | Info
| Yield | [6 empty] | Emissions per MJ wood pellets |  |  |  | per kgwet wood chips |  |  | Nautical sea mile
| Wood chips | 0.97561 | MJWood chips / MJStemwood | 0.97561 | MJWood chips / MJ Stemwood |  |  | g CO2 | g CH4 | g N2O | g CO2, eq | g CO2, eq |  |  | 1 | nautical sea mile equals | 1.852 | km
| Moisture content | 50% |  | 0.10632 | kgWood chips, wet/MJWood pellets
Energy consumption
| Diesel | 0.0040284 | MJ / MJWood chips |  |  |  |  | 0.38224 | 0 | 0 | 0.38224 | 3.5953
| CH4 and N2O emissions from use of diesel |  | (chipping) |  |  |  |  | 0 | 3.1152e-06 | 1.3027e-05 | 0.00396 | 0.037248
[7 empty] | Total | 0.38224 | 3.1152e-06 | 1.3027e-05 | 0.3862 | 3.6326
[8 empty] | Result |  | g CO2,eq / MJWood pellets | 0.3862
Transport of wood chips |  |  |  | Quantity of product |  |  |  | Calculated emissions |  |  |  | Info
| Wood chips | 1 | MJWood chips / MJWood chips |  |  |  |  | Emissions per MJ wood pellets |  |  |  | per kgwet wood chips
| Moisture content | 50% |  | 0.97561 | MJWood chips / MJ Stemwood |  |  | g CO2 | g CH4 | g N2O | g CO2, eq | g CO2, eq
|  |  |  | 0.10632 | kgWood chips, wet/MJWood pellets
Transport per
| Truck (40 ton) for chips (and similar size dry product) (Diesel) | 120 | km | 0.012323 | ton km / MJ Stemwood, input |  |  | 1.0095 | 4.4807e-05 | 1.9886e-05 | 1.0166 | 9.5619 |  |  | Assistance with unit conversions
| Fuel | Diesel
| No emissions | 0 | km | 0 | ton km / MJ Stemwood, input |  |  | 0 | 0 | 0 | 0 | 0 |  |  | Nautical sea mile
| Fuel | Diesel | [12 empty] | 1 | nautical sea mile equals | 1.852 | km
| No emissions | 0 | km | 0 | ton km / MJ Stemwood, input |  |  | 0 | 0 | 0 | 0 | 0
| Fuel | Diesel
[7 empty] | Total | 1.0095 | 4.4807e-05 | 1.9886e-05 | 1.0166 | 9.5619
[8 empty] | Result |  | g CO2,eq / MJWood pellets | 1.0166
Wood pellet/briquette production |  |  |  | Quantity of product |  |  |  | Calculated emissions |  |  |  | Info |  |  | Assistance with unit conversions
| Yield | [6 empty] | Emissions per MJ wood pellets |  |  |  | per kg pellets |  |  | Yield of pelletizing
| Pelletising efficiency | 0.9901 | MJWood pellets / MJWood chips | 0.96595 | MJPellets, gross / MStemwood, input |  |  | g CO2 | g CH4 | g N2O | g CO2, eq | (net) |  |  |  | Input material: | Wood chips
| Wood pellets | 0.9901 | MJWood pellets, gross / MJWood chips | 0.96595 | MJPellets, net / MJStemwood, input | [6 empty] | g CO2, eq |  |  |  | Output material: | Wood pellets
| Wood pellets | 0.9901 | MJWood pellets, net / MJWood chips | 0.05848 | kgWood pellets/MJWood pellets | [10 empty] | Moisture content input material: | 50% | by weight
| Moisture content of wood pellets | 10% | [13 empty] | Moisture content output material: | 10% | by weight
[15 empty] | 0.55 | kgwet output / kgwet input equals | 0.99 | MJOutput / MJInput
| Factor from typical to default values | 1.2 | [12 empty] | Electricity and diesel
[15 empty] | 1 | kWh electricity is equal to | 3.6 | MJ electricity
| Energy consumption | [13 empty] | 1 | liter diesel is equal to | 35.8592 | MJ diesel
| Electricity (including input into boiler) | 0.049908 | MJ / MJWood pellets, gross | (emissions are calculated below the light grey boiler/CHP box) | [10 empty] | 1 | kg diesel is equal to | 43.1 | MJ diesel
| Diesel | 0.002 | MJ / MJWood pellets, gross | (internal transport) |  |  |  | 0.18789 | 0 | 0 | 0.18789 | 3.213
| CH4 and N2O emissions from use of diesel | [6 empty] | 0 | 1.5313e-06 | 6.4037e-06 | 0.0019466 | 0.033287 |  |  | Steam (and natural gas in case of NG boiler)
| Heat | 0.18526 | MJ / MJWood chips to be dried | [11 empty] | Click here for information on the calculations below
| Natural gas boiler | 1 | Emissions NG boiler included in final results |  |  |  |  | Emissions from NG boiler | [6 empty] | Enthalpy of steam at (pressure, temp.) |  | 0 | MJ / kg
| Thermal efficiency of natural gas boiler | 90 | % (MJheat / MJWood chips) | Click here for information on calculation strategy | [10 empty] | 1 | kg steam / kgchips,wet input is | 0 | MJsteam / MJchips
| Natural gas (marginal supply) | 0.20791 | MJ / MJWood pellets, gross |  |  |  |  | 13.8163 | 0.043129 | 7.5077e-05 | 14.9169 | 255.0785
| CH4 and N2O emissions from NG boiler | [6 empty] | 0 | 0.00052283 | 0.00020913 | 0.075391 | 1.2892 |  |  | Natural gas energy density |  | 0 | MJ / m3
| Electricity use in boiler | No input needed as the electricity use in the boiler is already included in the electricity use given above | [14 empty] | 0 | MJ / kg
[15 empty] | 0.05 | m3 NG / kgchips,wet input is | 0 | MJ NG / MJPellets, gross
| Total electricity use in wood pellet production plus boiler | [13 empty] | 0.05 | kg NG / kgchips,wet input is | 0 | MJ NG / MJPellets, gross
| Electricity EU mix (0.4 kV) | 0.049908 | MJ / MJWood pellets, gross |  |  |  |  | 9.4725 | 0.033925 | 0.00034104 | 10.4222 | 178.2199
Hide this row | Wood chip boiler | 0 | Emissions wood chip boiler not included in final results |  |  |  |  | Emissions from wood chip boiler | [6 empty] | Enthalpy of steam at (pressure, temp.) |  | 0 | MJ / kg
Hide this row |  |  |  | Click here for information on calculation strategy | [10 empty] | 1 | kg steam / kgchips,wet input is | 0 | MJsteam / MJchips
Hide this row | Thermal efficiency of wood chip boiler | 85 | % (MJheat / MJWood chips) | Please note: not dried wood chips will lead to a lower thermal effiency of the boiler.
Hide this row | Wood chips to be fired in CHP are: | dried |  | The chips are dried towards same moisture content as chips fed to pelletiser, requiring additional heat input and therefore additional chips to generate heat
Hide this row | Wood chip consumption in boiler | 0.28149 | MJ / MJWood pellets, gross | Amount of wood chips used for generation of heat
Hide this row | CH4 and N2O emissions from wood chip boiler | [6 empty] | 0 | 0 | 0 | 0 | 0
Hide this row | Electricity use in boiler | No input needed as the electricity use in the boiler is already included in the electricity use given above
Hide this row
Hide this row | Total electricity use in wood pellet production plus boiler
Hide this row | Electricity EU mix (0.4 kV) | 0 | MJ / MJWood pellets, gross |  |  |  |  | 0 | 0 | 0 | 0 | 0
Hide this row | Wood chip CHP (dimensioned on heat) | 0 | Emissions wood chip CHP not included in final results |  |  |  |  | Emissions from wood chip CHP | [6 empty] | Enthalpy of steam at (pressure, temp.) |  | 0 | MJ / kg
Hide this row | Thermal efficiency of wood chip CHP | 69.6 | % (MJheat / MJWood chips) | Click here for information on calculation strategy | [10 empty] | 1 | kg steam / kgchips,wet input is | 0 | MJsteam / MJchips
Hide this row | Wood chips to be fired in CHP are: | dried |  | The chips are dried towards same moisture content as chips fed to pellet mill, requiring additional heat input
Hide this row | Wood chip consumption in CHP | 0.36636 | MJ / MJWood pellets, gross | The formula to calculate the wood chip input into the CHP is explained in the user manual
Hide this row | Electrical efficiency of wood chip CHP | 16.3 | % (MJelectricity / MJWood chips) | Please note that the CHP is dimensioned to the heat demand
Hide this row | Heat generation from CHP | 0 | MJ / MJWood pellets, gross
Hide this row | Heat supply to pellet mill | 0.18712 | MJ / MJWood pellets, gross
Hide this row | Heat supply for drying chips into CHP | 0 | MJ / MJWood pellets, gross
Hide this row | Electricity generation from CHP | 0 | MJ / MJWood pellets, gross | Electricity generation is smaller than electricity demand, remainder of demand is taken from the grid
Hide this row | Electricity supply to pellet production | 0 | MJ / MJWood pellets, gross
Hide this row | Surplus electricity | 0 | MJ / MJWood pellets, gross
Hide this row | Use exergy to allocate emissions to heat and electricity
Hide this row | Temperature of heat to pellet production | 150 | ºC
Hide this row | Allocation factor electricity | 0 |  | This factor is used to calculate the emissions allocated to the net electricity ouput of the CHP
Hide this row | Allocation factor heat | 0 |  | This factor is used to calculate the emissions allocated to the heat output of the CHP
Hide this row | Calculate "apparent allocation factor" of emissions related to wood chips used in CHP
Hide this row | Fraction CHP emissions to heat to pellet mill (into calculation) |  |  | #DIV/0!
Hide this row | Fraction CHP emissions to heat for drying CHP wood chips (into calculation) |  |  | #DIV/0!
Hide this row | Fraction CHP emissions to electricity to pellet mill (into calculation) |  |  | 0
Hide this row | Fraction CHP emissions to surplus electricity (outside calculation) |  |  | 0 |  | This is the fraction of the wood pellets to the CHP and the CHP emissions which
Hide this row | Fraction CHP emissions to heat for drying wood chips to excess el. (outside calculation) |  |  | #DIV/0! |  | must be left outside the GHG calculation for the wood pellet pathway.
Hide this row
Hide this row | Resulting "apparent allocation factor" |  |  | 1
Hide this row | Apply this "apparant allocation factor" to emissions related to CHP (CH4 and N2O emissions) and to emissions related to wood chip supply to CHP
Hide this row | "Apparent amount of wood chips" needed for heat/electricity for wood pellet mill |  |  | 0.36636 |  | (this amount is used to calculate the gross and net amount of pellets per MJ of wood chips)
Hide this row | CH4 and N2O emissions from wood chip CHP |  |  | (only fraction into calculations) |  |  |  | 0 | 0 | 0 | 0 | 0
Hide this row
Hide this row | Electricity use in wood pellet production plus CHP that is not supplied by CHP
Hide this row | Electricity EU mix (0.4 kV) | 0 | MJ / MJWood pellets, gross | zero as CHP povides all electricity needed |  |  |  | 0 | 0 | 0 | 0 | 0
Hide this row | Wood chip boiler/CHP (actual calculation) | 0 | Emissions wood chip boiler/CHP (act. calc.) not included in final results |  |  |  |  | Emissions from wood chip CHP | [6 empty] | Enthalpy of steam at (pressure, temp.) |  | 0 | MJ / kg
Hide this row | Thermal efficiency of wood chip CHP | give value | % (MJheat / MJWood chips) | Click here for information on calculation strategy | [10 empty] | 1 | kg steam / kgchips,wet input is | 0 | MJsteam / MJchips
Hide this row | Electrical efficiency of wood chip CHP | give value | % (MJelectricity / MJWood chips)
Hide this row | Determine size - Boiler/CHP is | not dimensioned to heat/electr. demand
Hide this row | Boiler/CHP does generate | Heat (usefully used) at one temperature level
Hide this row | Wood chips to be fired in CHP are: | dried |  | The chips are dried towards same moisture content as chips fed to pellet mill, requiring additional heat input
Hide this row | Wood chip consumption in CHP (heat at 1 T level) | give value | MJ / MJWood pellets, gross
Hide this row | Wood chip consumption in CHP (heat at more than one T level) | 0 | MJ / MJWood pellets, gross
Hide this row | Heat generation from CHP | 0 | MJ / MJWood pellets, gross
Hide this row | Heat needed (pellet prod, & drying chips to CHP) | 0.18712 | MJ / MJWood pellets, gross | Heat generation is smaller than heat demand, remainder of demand needs to be supplied in a different way
Hide this row | Heat supply to pellet mill | 0 | MJ / MJWood pellets, gross
Hide this row | Heat supply for drying chips into CHP | 0 | MJ / MJWood pellets, gross
Hide this row | Surplus heat | 0 | MJ / MJWood pellets, gross | In case heat is used at two or more temperature levels, this is the sum of all surplus heat used
Hide this row | Please fill out the next table | Thermal efficiency |  | Temperature
Hide this row | Heat to pellet mill | - |  | - | ºC | These values can be copied from the sheet "Calculate efficiencies"
Hide this row | Surplus heat 1 | - |  | - | ºC | Please make sure that the first row is the heat used for the pellet mill (drying of wood chips)
Hide this row | Surplus heat 2 | - |  | - | ºC | plus the heat used for drying wood chips that are used in the CHP (if chips are dried)
Hide this row | Surplus heat 3 | - |  | - | ºC | Please also make sure to copy the total thermal and the electrical efficiency from that sheet
Hide this row | Check for consistency of thermal efficiencies | #VALUE! |  | "No" if the thermal effiency on row 2 of this boiler/CHP box is different from the sum of the four thermal efficiencies above
Hide this row | Surplus heat 1 | 0 | MJ / MJWood pellets, gross
Hide this row | Surplus heat 2 | 0 | MJ / MJWood pellets, gross
Hide this row | Surplus heat 3 | 0 | MJ / MJWood pellets, gross
Hide this row | Electricity generation from CHP | 0 | MJ / MJWood pellets, gross | Electricity generation is smaller than electricity demand, remainder of demand is taken from the grid
Hide this row | Electricity used internally for pellet production | 0 | MJ / MJWood pellets, gross
Hide this row | Surplus electricity | 0 | MJ / MJWood pellets, gross
Hide this row | Use exergy to allocate emissions to heat and electricity
Hide this row | Electricity has carnot factor one: |  |  | Efficiency * carnot factor electricity |  |  | 0
Hide this row | Temperature of heat | give value | ºC
Hide this row | Thermal efficiency of heat | #VALUE! | % (MJheat / MJWood chips) | Efficiency * carnot factor heat to pellet mill |  |  | #VALUE!
Hide this row | Temperature of surplus heat 1 | give value | ºC
Hide this row | Thermal efficiency of surplus heat 1 | #VALUE! | % (MJheat / MJWood chips) | Efficiency * carnot factor surplus heat 1 |  |  | #VALUE!
Hide this row | Temperature of surplus heat 2 | 0 | ºC
Hide this row | Thermal efficiency of surplus heat 2 | 0 | % (MJheat / MJWood chips) | Efficiency * carnot factor surplus heat 2 |  |  | 0
Hide this row | Temperature of surplus heat 3 | 0 | ºC
Hide this row | Thermal efficiency of surplus heat 3 | 0 | % (MJheat / MJWood chips) | Efficiency * carnot factor surplus heat 3 |  |  | 0
Hide this row | Allocation factor electricity | 0 |  | This factor is used to calculate the emissions allocated to the net electricity ouput of the CHP
Hide this row | Allocation factor heat to pellet mill | 0 |  | This factor is used to calculate the emissions allocated to the heat output of the CHP used into the pellet mill and drying of wood chips
Hide this row | Allocation factor surplus heat | 0 |  | This factor is used to calculate the emissions allocated to the heat output of the CHP (surplus heat 1)
Hide this row | Allocation factor surplus heat 2 | 0 |  | This factor is used to calculate the emissions allocated to the heat output of the CHP (surplus heat 2)
Hide this row | Allocation factor surplus heat 3 | 0 |  | This factor is used to calculate the emissions allocated to the heat output of the CHP (surplus heat 3)
Hide this row | Sum allocation factors heat | 0
Hide this row | Calculate "apparent allocation factor" of emissions related to wood chips used in CHP
Hide this row | Fraction CHP emissions to heat into pellet mill (into calculation) |  |  | #DIV/0!
Hide this row | Fraction CHP emissions to heat for drying CHP wood chips (into calculation) |  |  | #DIV/0!
Hide this row | Fraction CHP emissions to electricity into pellet mill (into calculation) |  |  | 0
Hide this row | Fraction CHP emissions to surplus electricity (outside calculation) |  |  | 0 |  | This is the fraction of the wood pellets to the CHP and the CHP emissions which
Hide this row | Fraction CHP emissions to heat for drying wood chips to excess el. (outside calculation) |  |  | #DIV/0! |  | must be left outside the GHG calculation for the wood pellet pathway.
Hide this row | Fraction CHP emissions to surplus heat (outside calculation) |  |  | 0
Hide this row | Fraction CHP emissions to surplus heat 2 (outside calculation) |  |  | 0
Hide this row | Fraction CHP emissions to surplus heat 3 (outside calculation) |  |  | 0
Hide this row | Sum of the above fractions |  |  | 1
Hide this row
Hide this row | Resulting "apparent allocation factor" |  |  | 0
Hide this row | Apply this "apparent allocation factor" to emissions related to CHP (CH4 and N2O emissions) and to emissions related to wood chip supply to CHP
Hide this row | "Apparant amount of wood chips" needed for heat/electricity for wood pellet mill |  |  | 0 |  | (this amount is used to calculate the gross and net amount of pellets per MJ of wood chips)
Hide this row | Emissions calculated for : | Wood chip boiler
Hide this row | CH4 and N2O emissions from Wood chip boiler |  |  | (only fraction into calculations) |  |  |  | 0 | 0 | 0 | 0 | 0
Hide this row
Hide this row | Heat and electricity use in wood pellet production plus boiler/CHP that is not supplied by boiler/CHP
Hide this row | Electricity EU mix (0.4 kV) | 0 | MJ / MJWood pellets, gross | zero as CHP povides all electricity needed |  |  |  | 0 | 0 | 0 | 0 | 0
Hide this row | No emissions | 0 | MJ / MJWood pellets, gross |  |  |  |  | 0 | 0 | 0 | 0 | 0
Hide this row | Wood pellet boiler/CHP (actual calculation); | 0 | Emissions wood pellet boiler/CHP (act. calc.) not included in final results |  |  |  |  | Emissions from wood pellet boiler/CHP | [6 empty] | Enthalpy of steam at (pressure, temp.) |  | 0 | MJ / kg
Hide this row | Thermal efficiency of boiler/CHP | give value | % (MJheat / MJWood pellets to CHP) | Click here for information on calculation strategy 1 | [10 empty] | 1 | kg steam / kgchips,wet input is | 0 | MJsteam / MJchips
Hide this row | Electrical efficiency of boiler/CHP | give value | % (MJelectricity / MJWood pellets to CHP)
Hide this row | Determine size - Boiler/CHP is | Make selection from drop-down list
Hide this row | Wood pellet consumption in boiler/CHP | 0 | MJWood pellets to CHP / MJWood pellets, gross | Amount of wood pellets used for generation of heat and electricity
Hide this row | Heat generation from boiler/CHP | 0 | MJ / MJWood pellets, gross | Heat generation is smaller than heat demand, remainder has to be supplied in a different way
Hide this row | Heat supply to pellet mill | 0 | MJ / MJWood pellets, gross
Hide this row | Surplus heat | 0 | MJ / MJWood pellets, gross
Hide this row | Electricity generation from boiler/CHP | 0 | MJ / MJWood pellets, gross | Electricity generation is smaller than electricity demand, remainder of demand is taken from the grid
Hide this row | Electricity used internally for pellet production | 0 | MJ / MJWood pellets, gross
Hide this row | Surplus electricity | 0 | MJ / MJWood pellets, gross
Hide this row | Use exergy to allocate emissions to heat and electricity |  |  | Click here for information on calculation strategy 2
Hide this row | Temperature of heat to pellet production | give value | ºC
Hide this row | Allocation factor electricity | 0 |  | This factor is used to calculate the emissions allocated to the net electricity ouput of the boiler/CHP
Hide this row | Allocation factor heat | 0 |  | This factor is used to calculate the emissions allocated to the heat output of the boilerCHP
Hide this row | Calculate "apparent allocation factor" of emissions related to wood chips used in boiler/CHP
Hide this row | Fraction CHP emissions to heat (into calculation) |  |  | 0
Hide this row | Fraction CHP emissions to electricity (into calculation) |  |  | 0
Hide this row | Fraction CHP emissions to surplus heat (outside calculation) |  |  | 0 |  | This is the fraction of the wood pellets to the CHP and the CHP emissions which
Hide this row | Fraction CHP emissions to surplus electricity (outside calculation) |  |  | 0 |  | must be left outside the GHG calculation for the wood pellet pathway.
Hide this row
Hide this row | Resulting "apparent allocation factor" |  |  | 0
Hide this row | Apply this "apparant allocation factor" to emissions related to boiler/CHP (CH4 and N2O emissions) and to emissions related to wood pellet supply to boiler/CHP
Hide this row | "Apparant amount of wood chips" needed for heat/electricity for wood pellet mill |  |  | 0 |  | (this amount is used to calculate the gross and net amount of pellets per MJ of wood chips)
Hide this row | Emissions calculated for : | Wood pellet boiler
Hide this row | CH4 and N2O emissions from wood pellet boiler |  |  | (only fraction into calculations) |  |  |  | 0 | 0 | 0 | 0
Hide this row | No emissions |  |  | (only fraction into calculations) |  |  |  | 0 | 0 | 0 | 0
Hide this row
Hide this row | Heat and electricity use in wood pellet production plus boiler/CHP that is not supplied by boiler/CHP
Hide this row | Electricity EU mix (0.4 kV) | 0 | MJ / MJWood pellets, gross | zero as CHP povides all electricity needed |  |  |  | 0 | 0 | 0 | 0 | 0
Hide this row | No emissions | 0 | MJ / MJWood pellets, gross |  |  |  |  | 0 | 0 | 0 | 0 | 0
[7 empty] | Total | 28.172 | 0.093094 | 0.00075797 | 30.7252 | 525.4006
[8 empty] | Result |  | g CO2,eq / MJWood pellets | 30.7252
Transport of wood pellets |  |  |  | Quantity of product |  |  |  | Calculated emissions |  |  |  | Info
| Wood pellets | 1 | MJPellets / MJPellets |  |  |  |  | Emissions per MJ wood pellets |  |  |  | per kg pellets
|  |  |  | 0.96595 | MJPellets / MJStemwood, input |  |  | g CO2 | g CH4 | g N2O | g CO2, eq | g CO2, eq
Transport per
| Truck (40 ton) for pellets (Diesel) | 0 | km | 0 | ton km / MJ Stemwood, input |  |  | 0 | 0 | 0 | 0 | 0
| Fuel | Diesel
| Freight train USA (diesel) | 900 | km | 0.050839 | ton km / MJ Stemwood, input |  |  | 1.2361 | 0.00026316 | 5.2632e-05 | 1.2584 | 21.5188 |  |  | Assistance with unit conversions
| Fuel | Diesel
| Bulk Carrier "Handysize" - pellets (Fuel oil) with bulk density 650 kg/m3 | 0 |  | 0 | ton km / MJ Stemwood, input |  |  | 0 | 0 | 0 | 0 | 0 |  |  | Nautical sea mile
| Fuel | Fuel oil (3.5% S) | [12 empty] | 1 | nautical sea mile equals | 1.852 | km
| Bulk Carrier "Supramax" - pellets (Fuel oil) with bulk density 650 kg/m3 | 19800 | km | 1.1185 | ton km / MJ Stemwood, input |  |  | 7.0852 | 0 | 0 | 7.0852 | 121.157
| Fuel | Fuel oil (3.5% S)
[7 empty] | Total | 8.3214 | 0.00026316 | 5.2632e-05 | 8.3436 | 142.6758
[8 empty] | Result |  | g CO2,eq / MJWood pellets | 8.3436
Final conversion (CH4 and N2O emissions only)
| Type of fuel used in end conversion | Wood pellet | [5 empty] | Emissions per MJ wood pellets
| Type of end conversion | Boiler
| Factor from typical to default values | 1.2
| Include following emissions | CH4 and N2O emissions from Wood pellet Boiler | [5 empty] | 0 | 0.0035633 | 0.00071265 | 0.30145
[8 empty] | Result |  | g CO2,eq / MJWood pellets | 0.30145
Land use change, including bonus for production on non-agriculture or degraded land
| el | Land use change
| Does land use change occur? | no
Emissions per MJ Wood pellets
[8 empty] | g CO2 | g CH4 | g N2O | g CO2, eq
| Resulting land use change | 0 | ton CO2 ha-1 year-1 |  |  |  |  | 0 | 0 | 0 | 0
0
| Bonus (eB) | 0 | g CO2,eq / MJWood pellets |  |  |  |  | 0 | 0 | 0 | 0
0
[8 empty] | Result |  | g CO2,eq / MJWood pellets | 0
Improved agricultural management
| esca | Soil carbon accumulation
Does improved agricultural management occurs?
no
Emissions per MJ Wood pellets
[8 empty] | g CO2 | g CH4 | g N2O | g CO2, eq
| Resulting soil carbon accumulation | 0 | ton CO2 ha-1 year-1 |  |  |  |  | 0 | 0 | 0 | 0
0
[8 empty] | Result |  | g CO2,eq / MJWood pellets | 0
CO2 capture and replacement
| eccr | [6 empty] | Emissions per MJ wood pellets
|  | 0 | g CO2,eq / MJWood pellets | [7 empty] | 0
[8 empty] | Result |  | g CO2,eq / MJWood pellets | 0
CO2 capture and geological storage
eccs
|  | 0 | g CO2,eq / MJWood pellets | [7 empty] | 0
[8 empty] | Result |  | g CO2,eq / MJWood pellets | 0
Consistency check
[8 empty] | Total emission without allocation |  | g CO2,eq / MJWood pellets | 41.8206
[8 empty] | Total emission with allocation |  | g CO2,eq / MJWood pellets | 41.8206
[8 empty] | Is pathway consistent? |  | Yes
End of pathway
Note on B122: When making an actual calculation, the use of the input "Electricity EU mix ..." is not allowed. Use the electricity mix from the country in which the electricity is taken from the grid, by defining this mix in the list of additional standard values (following the example for “Average electricity mix in Malta”) and replacing “Electricity EU mix ...” in row B of this sheet by the name corresponding to the correct mix (for instance “Average electricity mix in Malta”). More details can be found in chapter 4 of the Calculation rules and in the User manual.
Note on B132: When making an actual calculation, the use of the input "Electricity EU mix ..." is not allowed. Use the electricity mix from the country in which the electricity is taken from the grid, by defining this mix in the list of additional standard values (following the example for “Average electricity mix in Malta”) and replacing “Electricity EU mix ...” in row B of this sheet by the name corresponding to the correct mix (for instance “Average electricity mix in Malta”). More details can be found in the Calculation rules (chapter 4) and in the User manual (chapter 4).
Note on B161: When making an actual calculation, the use of the input "Electricity EU mix ..." is not allowed. Use the electricity mix from the country in which the electricity is taken from the grid, by defining this mix in the list of additional standard values (following the example for “Average electricity mix in Malta”) and replacing “Electricity EU mix ...” in row B of this sheet by the name corresponding to the correct mix (for instance “Average electricity mix in Malta”). More details can be found in the Calculation rules (chapter 4) and in the User manual (chapter 4).
Note on B221: When making an actual calculation, the use of the input "Electricity EU mix ..." is not allowed. Use the electricity mix from the country in which the electricity is taken from the grid, by defining this mix in the list of additional standard values (following the example for “Average electricity mix in Malta”) and replacing “Electricity EU mix ...” in row B of this sheet by the name corresponding to the correct mix (for instance “Average electricity mix in Malta”). More details can be found in the Calculation rules (chapter 4) and in the User manual (chapter 4).
Note on B222: When making an actual calculation for a CHP that is dimensioned on the electricity demand, there will either be sufficient or surplus heat production or a shortage of heat production. In case of sufficient or surplus heat production, the calculation above will be complete. In case of surplus heat production, some emissions will be allocated to the surplus heat if this heat satisfies an economic justifiable demand. In case of a shortage of heat production, you must make an actual calculation for the GHG intensity of the extra heat provision. The amount of heat that is to be provided from this additional source is the amount of heat listed in the cell on the rigt from this cell. There are two ways to calculate the GHG intensity of the extra heat provision: 1. You make the calculation elsewhere and enter the CO2, CH4 and N2O emissions per MJ of heat as an "additional standard value" in the sheet with that name. Then, you enter the name that you used in that sheet (for instance "Heat from additional NG boiller) into this cell. 2. You delete the current line and replace it with a few lines in which the actual calculations are made for the additional heat provision, such as a natural gas boiler or a lignite fired boiler. Examples on how to make such a calculation can be found when you select for instance "Natural gas boiler" in cell G26 of this sheet.
Note on B252: When making an actual calculation, the use of the input "Electricity EU mix ..." is not allowed. Use the electricity mix from the country in which the electricity is taken from the grid, by defining this mix in the list of additional standard values (following the example for “Average electricity mix in Malta”) and replacing “Electricity EU mix ...” in row B of this sheet by the name corresponding to the correct mix (for instance “Average electricity mix in Malta”). More details can be found in the Calculation rules (chapter 4) and in the User manual (chapter 4).
Note on B253: When making an actual calculation for a CHP that is dimensioned on the electricity demand, there will either be sufficient or surplus heat production or a shortage of heat production. In case of sufficient or surplus heat production, the calculation above will be complete. In case of surplus heat production, some emissions will be allocated to the surplus heat if this heat satisfies an economic justifiable demand. In case of a shortage of heat production, you must make an actual calculation for the GHG intensity of the extra heat provision. The amount of heat that is to be provided from this additional source is the amount of heat listed in the cell on the rigt from this cell. There are two ways to calculate the GHG intensity of the extra heat provision: 1. You make the calculation elsewhere and enter the CO2, CH4 and N2O emissions per MJ of heat as an "additional standard value" in the sheet with that name. Then, you enter the name that you used in that sheet (for instance "Heat from additional NG boiller) into this cell. 2. You delete the current line and replace it with a few lines in which the actual calculations are made for the additional heat provision, such as a natural gas boiler or a lignite fired boiler. Examples on how to make such a calculation can be found when you select for instance "Natural gas boiler" in cell G26 of this sheet.
Note on B287: Annualised emissions from carbon stock changes caused by land-use change, el, shall be calculated by dividing total emissions equally over 20 years. For the calculation of those emissions the following rule shall be applied: el = (CSR – CSA) × 3,664 × 1/20 × 1/P – eB(1) where el = annualised greenhouse gas emissions from carbon stock change due to land-use change (measured as mass of CO2-equivalent per unit biofuel energy); CSR = the carbon stock per unit area associated with the reference land use (measured as mass of carbon per unit area, including both soil and vegetation). The reference land use shall be the land use in January 2008 or 20 years before the raw material was obtained, whichever was the later; CSA =the carbon stock per unit area associated with the actual land use (measured as mass of carbon per unit area, including both soil and vegetation). In cases where the carbon stock accumulates over more than one year, the value attributed to CSA shall be the estimated stock per unit area after 20 years or when the crop reaches maturity, whichever the earlier; P =the productivity of the crop (measured as biofuel or bioliquid energy per unit area per year); and eB =bonus of 29 gCO2eq/MJ biofuel or bioliquid if biomass is obtained from restored degraded land under the conditions provided for in the comment under "Bonus (eB)" below.
Note on C48: WILL THERE BE A FACTOR 1,4 ?? Update note Factor 1,4 is to convert "typical value" into "default value.
Note on C76: The "starting value" in this cell (which is the value that you see in this cell after opening the tool for the first time) is calculated by multiplying a factor 1,2 with a second number. The factor 1,2 is to convert "typical value" into "default value". The second number is the number that JRC has used to calculate the typical values. The factor 1,2 is applied for all input values that fall under "Transport" and under "Processing". The factor 1,2 can be left out when using actual input values.
Note on C102: This is the efficiency of pellet production from wood chips, so a measure for the energy loss in the pelletising. A typical value for this efficiency is 0,99. In this number, neither the amount of wood chips nor the amount of wood pellets that are consumed in the boiler or CHP are taken into account.
Note on C104: In this cell the amount of net wood pellets production is calculated. This number is lower than the gross value above when wood pellets are used in the boiler or in the CHP. If no wood pellets are used, then this value is the same as the value above.
Note on C108: When opening the tool, the default values as calculated in the EC report are being reproduced. In order to do so, the "typical" results in all transport and processing steps are multiplied by a factor of 1,2, which gives the "default values". In most calculations in this Excel file, the factor 1,2 is included in the input values. This will give a result that is a factor 1,2 higher as compared to using the input value without the factor 1,2. In this step "wood pellet/briquette production" this factor of 1,2 cannot be applied to the input values, as multiplying the heat demand in the pellet mill with a factor 1,2 would result in a larger wood chip demand in the overall pathway and would also affect the cultivation and wood chips transport emissions. Therefore, this factor 1,2 is added as a separate factor, which is taken into account when making the sum of all emissions from this step. When making an actual calculation, it is allowed to set this value to 1,0.
Note on C171: The amount of heat that needs to be generated by the CHP is larger than the heat demand in the pelllet mill (number given just below this number). The difference between these two numbers is the amount of heat that is needed to dry the wood chips that are used in the CHP, the number that is given two rows below this number.
Note on C180: This consistency check is especially useful when new steps are inserted into the pathway or when steps are deleted from the pathway. Such actions lead to the necessity of adaption the top section (in which the results are calculated) and in the parts were an allocation is made (if any). In this check, the unallocated and allocated results from the top section (where the overall results are given) are compared with the two values in the two rows above (which also need to be recalculated when steps are deleted and/or inserted). If the value in this cell is "Yes" then the two results (calculated in a slightly different way) give the same value. If the value in this cell is "No" then an error is still made somewhere. This consistency check does not say anything about whether the calculations WITHIN steps are correctly made, there is no way to make such a check. As a result, actual calculations should be checked by verifiers who should look at all modifications made in the tool (which are marked when the option "Track changes" is left to "ON".
Note on C264: The "starting value" in this cell (which is the value that you see in this cell after opening the tool for the first time) is calculated by multiplying a factor 1,2 with a second number. The factor 1,2 is to convert "typical value" into "default value". The second number is the number that JRC has used to calculate the typical values. The factor 1,2 is applied for all input values that fall under "Transport" and under "Processing". The factor 1,2 can be left out when using actual input values.
Note on C266: The "starting value" in this cell (which is the value that you see in this cell after opening the tool for the first time) is calculated by multiplying a factor 1,2 with a second number. The factor 1,2 is to convert "typical value" into "default value". The second number is the number that JRC has used to calculate the typical values. The factor 1,2 is applied for all input values that fall under "Transport" and under "Processing". The factor 1,2 can be left out when using actual input values.
Note on C278: This field is needed to automatically calculate the type of CH4 and N2O emissions, three cells below this one. Also that cell can be overwritten in which case the content of this current cell is not needed any more. You can give any type of fuel (for instance "Straw") into this cell, however, in some cases you must then define a user defined standard value as further explained in the help text to the input "Include following emissions".
Note on C279: The content of this cell is calculated automatically from the input under "Main output" under "General settings". This value can be overwritten by entering another type of end conversion. You can give any type of end conversion (for instance "CHP based on Organic Rankine Cycle") into this cell, however, in some cases you must then define a user defined standard value as further explained in the help text to the input "Include following emissions".
Note on C280: When opening the tool, the default values as calculated in the JRC report are being reproduced. In order to do so, the "typical" results in all transport and processing steps are multiplied by a factor of 1.2, which gives the "default values". In most calculations in this Excel file, the factor 1.2 is included in the input values. This will give a result that is a factor 1.2 higher as compared to using the input value without the factor 1.2. In this step "Final conversion" this factor of 1.2 cannot be applied to the input values. Therefore, this factor 1.2 is added as a separate factor, which is taken into account when calculating the emissions from this step. When making an actual calculation for the CH4 and N2O emissions from the final conversion, it is allowed to set this value to 1.0.
Note on C297: 8. The bonus of 29 gCO2eq/MJ shall be attributed if evidence is provided that the land: (a) was not in use for agriculture or any other activity in January 2008; and (b) falls into one of the following categories: (i) severely degraded land, including such land that was formerly in agricultural use; (ii) heavily contaminated land. The bonus of 29 gCO2eq/MJ shall apply for a period of up to 10 years from the date of conversion of the land to agricultural use, provided that a steady increase in carbon stocks as well as a sizable reduction in erosion phenomena for land falling under (i) are ensured and that soil contamination for land falling under (ii) is reduced. 9. The categories referred to in point 8(b) are defined as follows: (a) ‘severely degraded land’ means land that, for a significant period of time, has either been significantly salinated or presented significantly low organic matter content and has been severely eroded; (b) ‘heavily contaminated land’ means land that is unfit for the cultivation of food and feed due to soil contamination. Such land shall include land that has been the subject of a Commission decision in accordance with the fourth subparagraph of Article 18(4).
Note on C320: Emission saving from carbon capture and replacement, eccr, shall be limited to emissions avoided through the capture of CO2 of which the carbon originates from biomass and which is used to replace fossil-derived CO2 used in commercial products and services. The BioGrace GHG calculation tool offers no further help to calculate CCR. The calculation can be performed in the sheet "User specific calculations" and then the result of the calculation can be inserted into this cell.
Note on C326: Emission saving from carbon capture and geological storage eccs, that have not already been accounted for in ep, shall be limited to emissions avoided through the capture and sequestration of emitted CO2 directly related to the extraction, transport, processing and distribution of fuel. The BioGrace GHG calculation tool offers no further help to calculate CCS. The calculation can be performed in the sheet "User specific calculations" and then the result of the calculation can be inserted into this cell.
Note on D103: Within pellet mills that (can) include boilers and CHP’s using wood pellets as a fuel, a distinction is made between the gross and the net amount of wood pellets: - MJ_pellets,gross: The gross amount of wood pellets as produced within the pellet mill, without considering the amount of pellets to be used in a boiler or CHP to provide for heat and/or electricity into the pellet mill. - MJ_pellets,net: The net amount of wood pellets after subtracting the wood pellets used in the boiler or CHP.
Note on D104: Within pellet mills that (can) include boilers and CHP’s using wood pellets as a fuel, a distinction is made between the gross and the net amount of wood pellets: - MJ_pellets,gross: The gross amount of wood pellets as produced within the pellet mill, without considering the amount of pellets to be used in a boiler or CHP to provide for heat and/or electricity into the pellet mill. - MJ_pellets,net: The net amount of wood pellets after subtracting the wood pellets used in the boiler or CHP.
Note on D111: Within pellet mills that (can) include boilers and CHP’s using wood pellets as a fuel, a distinction is made between the gross and the net amount of wood pellets: - MJ_pellets,gross: The gross amount of wood pellets as produced within the pellet mill, without considering the amount of pellets to be used in a boiler or CHP to provide for heat and/or electricity into the pellet mill. - MJ_pellets,net: The net amount of wood pellets after subtracting the wood pellets used in the boiler or CHP.
Note on D139: Within pellet mills that (can) include boilers and CHP’s using wood pellets as a fuel, a distinction is made between the gross and the net amount of wood pellets: - MJ_pellets,gross: The gross amount of wood pellets as produced within the pellet mill, without considering the amount of pellets to be used in a boiler or CHP to provide for heat and/or electricity into the pellet mill. - MJ_pellets,net: The net amount of wood pellets after subtracting the wood pellets used in the boiler or CHP.
Note on D140: Within pellet mills that (can) include boilers and CHP’s using wood pellets as a fuel, a distinction is made between the gross and the net amount of wood pellets: - MJ_pellets,gross: The gross amount of wood pellets as produced within the pellet mill, without considering the amount of pellets to be used in a boiler or CHP to provide for heat and/or electricity into the pellet mill. - MJ_pellets,net: The net amount of wood pellets after subtracting the wood pellets used in the boiler or CHP.
Note on D141: Within pellet mills that (can) include boilers and CHP’s using wood pellets as a fuel, a distinction is made between the gross and the net amount of wood pellets: - MJ_pellets,gross: The gross amount of wood pellets as produced within the pellet mill, without considering the amount of pellets to be used in a boiler or CHP to provide for heat and/or electricity into the pellet mill. - MJ_pellets,net: The net amount of wood pellets after subtracting the wood pellets used in the boiler or CHP.
Note on D142: Within pellet mills that (can) include boilers and CHP’s using wood pellets as a fuel, a distinction is made between the gross and the net amount of wood pellets: - MJ_pellets,gross: The gross amount of wood pellets as produced within the pellet mill, without considering the amount of pellets to be used in a boiler or CHP to provide for heat and/or electricity into the pellet mill. - MJ_pellets,net: The net amount of wood pellets after subtracting the wood pellets used in the boiler or CHP.
Note on D168: Within pellet mills that (can) include boilers and CHP’s using wood pellets as a fuel, a distinction is made between the gross and the net amount of wood pellets: - MJ_pellets,gross: The gross amount of wood pellets as produced within the pellet mill, without considering the amount of pellets to be used in a boiler or CHP to provide for heat and/or electricity into the pellet mill. - MJ_pellets,net: The net amount of wood pellets after subtracting the wood pellets used in the boiler or CHP.
Note on D169: Within pellet mills that (can) include boilers and CHP’s using wood pellets as a fuel, a distinction is made between the gross and the net amount of wood pellets: - MJ_pellets,gross: The gross amount of wood pellets as produced within the pellet mill, without considering the amount of pellets to be used in a boiler or CHP to provide for heat and/or electricity into the pellet mill. - MJ_pellets,net: The net amount of wood pellets after subtracting the wood pellets used in the boiler or CHP.
Note on D170: Within pellet mills that (can) include boilers and CHP’s using wood pellets as a fuel, a distinction is made between the gross and the net amount of wood pellets: - MJ_pellets,gross: The gross amount of wood pellets as produced within the pellet mill, without considering the amount of pellets to be used in a boiler or CHP to provide for heat and/or electricity into the pellet mill. - MJ_pellets,net: The net amount of wood pellets after subtracting the wood pellets used in the boiler or CHP.
Note on D171: Within pellet mills that (can) include boilers and CHP’s using wood pellets as a fuel, a distinction is made between the gross and the net amount of wood pellets: - MJ_pellets,gross: The gross amount of wood pellets as produced within the pellet mill, without considering the amount of pellets to be used in a boiler or CHP to provide for heat and/or electricity into the pellet mill. - MJ_pellets,net: The net amount of wood pellets after subtracting the wood pellets used in the boiler or CHP.
Note on D172: Within pellet mills that (can) include boilers and CHP’s using wood pellets as a fuel, a distinction is made between the gross and the net amount of wood pellets: - MJ_pellets,gross: The gross amount of wood pellets as produced within the pellet mill, without considering the amount of pellets to be used in a boiler or CHP to provide for heat and/or electricity into the pellet mill. - MJ_pellets,net: The net amount of wood pellets after subtracting the wood pellets used in the boiler or CHP.
Note on D181: Within pellet mills that (can) include boilers and CHP’s using wood pellets as a fuel, a distinction is made between the gross and the net amount of wood pellets: - MJ_pellets,gross: The gross amount of wood pellets as produced within the pellet mill, without considering the amount of pellets to be used in a boiler or CHP to provide for heat and/or electricity into the pellet mill. - MJ_pellets,net: The net amount of wood pellets after subtracting the wood pellets used in the boiler or CHP.
Note on D182: Within pellet mills that (can) include boilers and CHP’s using wood pellets as a fuel, a distinction is made between the gross and the net amount of wood pellets: - MJ_pellets,gross: The gross amount of wood pellets as produced within the pellet mill, without considering the amount of pellets to be used in a boiler or CHP to provide for heat and/or electricity into the pellet mill. - MJ_pellets,net: The net amount of wood pellets after subtracting the wood pellets used in the boiler or CHP.
Note on D183: Within pellet mills that (can) include boilers and CHP’s using wood pellets as a fuel, a distinction is made between the gross and the net amount of wood pellets: - MJ_pellets,gross: The gross amount of wood pellets as produced within the pellet mill, without considering the amount of pellets to be used in a boiler or CHP to provide for heat and/or electricity into the pellet mill. - MJ_pellets,net: The net amount of wood pellets after subtracting the wood pellets used in the boiler or CHP.
Note on D184: Within pellet mills that (can) include boilers and CHP’s using wood pellets as a fuel, a distinction is made between the gross and the net amount of wood pellets: - MJ_pellets,gross: The gross amount of wood pellets as produced within the pellet mill, without considering the amount of pellets to be used in a boiler or CHP to provide for heat and/or electricity into the pellet mill. - MJ_pellets,net: The net amount of wood pellets after subtracting the wood pellets used in the boiler or CHP.
Note on D185: Within pellet mills that (can) include boilers and CHP’s using wood pellets as a fuel, a distinction is made between the gross and the net amount of wood pellets: - MJ_pellets,gross: The gross amount of wood pellets as produced within the pellet mill, without considering the amount of pellets to be used in a boiler or CHP to provide for heat and/or electricity into the pellet mill. - MJ_pellets,net: The net amount of wood pellets after subtracting the wood pellets used in the boiler or CHP.
Note on D186: Within pellet mills that (can) include boilers and CHP’s using wood pellets as a fuel, a distinction is made between the gross and the net amount of wood pellets: - MJ_pellets,gross: The gross amount of wood pellets as produced within the pellet mill, without considering the amount of pellets to be used in a boiler or CHP to provide for heat and/or electricity into the pellet mill. - MJ_pellets,net: The net amount of wood pellets after subtracting the wood pellets used in the boiler or CHP.
Note on D228: Within pellet mills that (can) include boilers and CHP’s using wood pellets as a fuel, a distinction is made between the gross and the net amount of wood pellets: - MJ_pellets,gross: The gross amount of wood pellets as produced within the pellet mill, without considering the amount of pellets to be used in a boiler or CHP to provide for heat and/or electricity into the pellet mill. - MJ_pellets,net: The net amount of wood pellets after subtracting the wood pellets used in the boiler or CHP.
Note on D229: Within pellet mills that (can) include boilers and CHP’s using wood pellets as a fuel, a distinction is made between the gross and the net amount of wood pellets: - MJ_pellets,gross: The gross amount of wood pellets as produced within the pellet mill, without considering the amount of pellets to be used in a boiler or CHP to provide for heat and/or electricity into the pellet mill. - MJ_pellets,net: The net amount of wood pellets after subtracting the wood pellets used in the boiler or CHP.
Note on D230: Within pellet mills that (can) include boilers and CHP’s using wood pellets as a fuel, a distinction is made between the gross and the net amount of wood pellets: - MJ_pellets,gross: The gross amount of wood pellets as produced within the pellet mill, without considering the amount of pellets to be used in a boiler or CHP to provide for heat and/or electricity into the pellet mill. - MJ_pellets,net: The net amount of wood pellets after subtracting the wood pellets used in the boiler or CHP.
Note on D231: Within pellet mills that (can) include boilers and CHP’s using wood pellets as a fuel, a distinction is made between the gross and the net amount of wood pellets: - MJ_pellets,gross: The gross amount of wood pellets as produced within the pellet mill, without considering the amount of pellets to be used in a boiler or CHP to provide for heat and/or electricity into the pellet mill. - MJ_pellets,net: The net amount of wood pellets after subtracting the wood pellets used in the boiler or CHP.
Note on D232: Within pellet mills that (can) include boilers and CHP’s using wood pellets as a fuel, a distinction is made between the gross and the net amount of wood pellets: - MJ_pellets,gross: The gross amount of wood pellets as produced within the pellet mill, without considering the amount of pellets to be used in a boiler or CHP to provide for heat and/or electricity into the pellet mill. - MJ_pellets,net: The net amount of wood pellets after subtracting the wood pellets used in the boiler or CHP.
Note on D233: Within pellet mills that (can) include boilers and CHP’s using wood pellets as a fuel, a distinction is made between the gross and the net amount of wood pellets: - MJ_pellets,gross: The gross amount of wood pellets as produced within the pellet mill, without considering the amount of pellets to be used in a boiler or CHP to provide for heat and/or electricity into the pellet mill. - MJ_pellets,net: The net amount of wood pellets after subtracting the wood pellets used in the boiler or CHP.
Note on E46: This is an intermediate value used to calculate the values in column N. The value is the number of kilograms of the material produced in this step per MJ of the final product of the pathway. It is calculated as: Result = ( [Chain efficiency up to this step] / [Chain efficiency of total pathway] ) / ( (1 - [Moisture content]) * [LHV_(material produced in this step)] ) The units of the calculation are: - [Chain efficiency up to this step] : MJ_(material produced in this step) / MJ_(first feedstock in pathway) - [Chain efficiency of total pathway] : MJ_(final product of the pathway] / MJ_(first feedstock in pathway) - [LHV_(material produced in this step)] : MJ_(material produced in this step) / kg_(material produced in this step) As a result, the unit of the calculation result is kg_(material produced in this step) / MJ_(final product of the pathway).
Note on E58: This is an intermediate value used to calculate the GHG emissions per MJ final product in columns I, J and K. This value is the chain efficiency up to this step, which is calculated as: [Chain efficiency up to this step] = [Chain efficiency up to previous step] * [Efficiency of this step] The unit of the result is in MJ_(material produced in this step) / MJ_(first feedstock in pathway).
Note on E59: This is an intermediate value used to calculate the values in column N. The value is the number of kilograms of the material produced in this step per MJ of the final product of the pathway. It is calculated as: Result = ( [Chain efficiency up to this step] / [Chain efficiency of total pathway] ) / ( (1 - [Moisture content]) * [LHV_(material produced in this step)] ) The units of the calculation are: - [Chain efficiency up to this step] : MJ_(material produced in this step) / MJ_(first feedstock in pathway) - [Chain efficiency of total pathway] : MJ_(final product of the pathway] / MJ_(first feedstock in pathway) - [LHV_(material produced in this step)] : MJ_(material produced in this step) / kg_(material produced in this step) As a result, the unit of the calculation result is kg_(material produced in this step) / MJ_(final product of the pathway).
Note on E72: This is an intermediate value used to calculate the GHG emissions per MJ final product in columns I, J and K. This value is the chain efficiency up to this step, which is calculated as: [Chain efficiency up to this step] = [Chain efficiency up to previous step] * [Efficiency of this step] The unit of the result is in MJ_(material produced in this step) / MJ_(first feedstock in pathway).
Note on E86: This is an intermediate value used to calculate the GHG emissions per MJ final product in columns I, J and K. This value is the chain efficiency up to this step, which is calculated as: [Chain efficiency up to this step] = [Chain efficiency up to previous step] * [Efficiency of this step] The unit of the result is in MJ_(material produced in this step) / MJ_(first feedstock in pathway).
Note on E87: This is an intermediate value used to calculate the values in column N. The value is the number of kilograms of the material produced in this step per MJ of the final product of the pathway. It is calculated as: Result = ( [Chain efficiency up to this step] / [Chain efficiency of total pathway] ) / ( (1 - [Moisture content]) * [LHV_(material produced in this step)] ) The units of the calculation are: - [Chain efficiency up to this step] : MJ_(material produced in this step) / MJ_(first feedstock in pathway) - [Chain efficiency of total pathway] : MJ_(final product of the pathway] / MJ_(first feedstock in pathway) - [LHV_(material produced in this step)] : MJ_(material produced in this step) / kg_(material produced in this step) As a result, the unit of the calculation result is kg_(material produced in this step) / MJ_(final product of the pathway).
Note on E102: This is an intermediate value used to calculate the GHG emissions per MJ final product in columns I, J and K. This value is the chain efficiency up to this step, which is calculated as: [Chain efficiency up to this step] = [Chain efficiency up to previous step] * [Efficiency of this step] The unit of the result is in MJ_(material produced in this step) / MJ_(first feedstock in pathway).
Note on E103: This is the chain efficiency for the net amount of pellets produced. This value is different as compared to the value above (the chain efficiency for the gross amount of pellets produced) when a pellet-fired boiler or CHP is used to provide for the heat of the pellet mill.
Note on E124: From the EC methodology it can be understood that a boiler or CHP should - for making the GHG calculation - be considered separate from the production pathway of the biomass energy carrier. When considering the boiler or CHP the sum of all CHP-related emissions (emissions from the fuel and other inputs to the boiler or CHP and the CH4 and N2O emissions from the boiler or CHP itself) are allocated towards heat and/or electricity, part of which (if not all) is used in the production pathway of the biomass energy carrier. In this case the wood chip boiler only produces heat, which is all used for the production of wood pellets/briquettes. As a result, all emissions of the boiler are added to the biomass production. The electricity needed in the wood pellet/briquette production is taken from the grid. The heat from the boiler is used to dry the chips that are used for the production of the pellets. The boiler itself can use wet chips (resulting in a relatively low thermal efficiency) and dried chips (resulting in a relatively high thermal efficiency). If dried chips are used, then additional heat is needed to dry the chips for the boiler, resulting in an increased wood chip consumption in the boiler and, as a consequence, a lower amount of wood pellets (both gross and net) per amount of wood chips entering the pellet mill.
Note on E153: Using the "apparent allocation factor" that is given below, it is calculated which fraction of the incoming wood chips can be allocated to the heat and the electricity that the CHP delivers to the pellet mill. The remaining fraction of the wood chips is the fraction generating the surplus heat and surplus electricity. In case the wood chips are dried, heat is needed for drying. A similar fraction of this heat for drying is to be left outside the GHG calculation. This number is this specific fraction. This fraction is zero if the chips are not dried and/or when there is no surplus electricity. If the chips are dried and there is surplus electricity, this fraction will increase when the amount of surplus electricity increases.
Note on E155: The “apparent allocation factor” or "X" (see also the information under the orange "info" cells above) is the sum of the first three fractions above. It can however not be calculated in this way as the second fraction is calculated using the “apparent allocation factor” , so that a “calculation loop” would be created only to be solved through iteration. Although iteration can be done within Excel, it is avoided here as it makes the tool slow and susceptible to crashing. The iteration is avoided by solving an equation with one unknown parameter. If: H_ CHP = Heat generation from CHP H_ mill = Heat supply to pellet mill H_chips = Heat supply for drying chips into CHP E_CHP = Electricity generation from CHP E_mill = Electricity supply to pellet production in mill A_e = Allocation factor electricity A_h = Allocation factor heat Fraction CHP emissions to heat to pellet mill = A_h * H_mill / H_CHP Fraction CHP emissions to heat for drying CHP wood chips = A_h * H_chips * X / H_CHP Fraction CHP emissions to electricity to pellet mill = A_e * E_mill / E_CHP As the “apparent allocation factor” X is the sum of these three fractions, this leads to the equation: X = A_h * H_mill / H_CHP + A_h * H_chips * X / H_CHP + A_e * E_mill / E_CHP This equation can be solved, leading to X = (A_h * H_mill * E_CHP + A_e * H_CHP * E_mill) / (H_CHP * E_CHP – A_h * H_Chips * E_CHP)
Note on E208: Using the "apparent allocation factor" that is given below, it is calculated which fraction of the incoming wood chips can be allocated to the heat and the electricity that the CHP delivers to the pellet mill. The remaining fraction of the wood chips is the fraction generating the surplus heat and surplus electricity. In case the wood chips are dried, heat is needed for drying. A similar fraction of this heat for drying is to be left outside the GHG calculation. This number is this specific fraction. This fraction is zero if the chips are not dried and/or when there is no surplus electricity. If the chips are dried and there is surplus electricity, this fraction will increase when the amount of surplus electricity increases.
Note on E212: This sum is needed for calculating the "apparent allocation factor" below. In most cases this sum would not be needed (as it is 1,000 in most cases), however, there is one situation in which this sum is not equal to 1,000. This sum can not be calculated from an addition of the six values above, as this would create a calculation loop when the value calculated in this way woudl be used to calculate the "apparent allocation factor" (as two of the fractions above are calculated using the "apparent allocation factor". This sum will always be 1,000 with the exception of one situation, which is when the heat generation in the CHP is larger than the heat demand in pellet mill plus CHP (so there is a heat surplus) ánd when this surplus heat is not used useful (it it not used / it does not fulfil an economic justifiable demand). In this case the fraction of the CHP emissions to the surplus heat is zero, and the sum of the six fractions above is not one.
Note on E214: The “apparent allocation factor” or "X" (see also the information under the orange "info" cells above) is the sum of the first three fractions above. It can however not be calculated in this way as the second fraction is calculated using the “apparent allocation factor” , so that a “calculation loop” would be created only to be solved through iteration. Although iteration can be done within Excel, it is avoided here as it makes the tool slow and susceptible to crashing. The iteration is avoided by solving an equation with one unknown parameter. If: H_ CHP = Heat generation from CHP H_ mill = Heat supply to pellet mill H_chips = Heat supply for drying chips into CHP E_CHP = Electricity generation from CHP E_mill = Electricity supply to pellet production in mill A_e = Allocation factor electricity A_h = Allocation factor heat Fraction CHP emissions to heat to pellet mill = A_h * H_mill / H_CHP Fraction CHP emissions to heat for drying CHP wood chips = A_h * H_chips * X / H_CHP Fraction CHP emissions to electricity to pellet mill = A_e * E_mill / E_CHP As the “apparent allocation factor” X is the sum of these three fractions, this leads to the equation: X = A_h * H_mill / H_CHP + A_h * H_chips * X / H_CHP + A_e * E_mill / E_CHP This equation can be solved, leading to X = (A_h * H_mill * E_CHP + A_e * H_CHP * E_mill) / (H_CHP * E_CHP – A_h * H_Chips * E_CHP)
Note on E264: This is an intermediate value for calculating transport emissions. The value is calculated as: Result = [Distance] * [Chain efficiency up to this step] / ( [LHV_(material transported)] * (1 - [water content material transported] ) / [1000] The units of the calculation are: - [Distance] : km - [Chain efficiency up to this step] : MJ_(material transported) / MJ_(first feedstock in pathway) - [LHV_(material transported)] : MJ_(material transported) / kg_(material transported) - [1000] : kg_(material transported) / ton_(material transported) As a result, the unit of the calculation result is km * ton_(material transported) / MJ_(first feedstock in pathway).
Note on E268: This is an intermediate value for calculating transport emissions. The value is calculated as: Result = [Distance] * [Chain efficiency up to this step] / ( [LHV_(material transported)] * (1 - [water content material transported] ) / [1000] The units of the calculation are: - [Distance] : km - [Chain efficiency up to this step] : MJ_(material transported) / MJ_(first feedstock in pathway) - [LHV_(material transported)] : MJ_(material transported) / kg_(material transported) - [1000] : kg_(material transported) / ton_(material transported) As a result, the unit of the calculation result is km * ton_(material transported) / MJ_(first feedstock in pathway).
Note on F102: Within pellet mills that (can) include boilers and CHP’s using wood pellets as a fuel, a distinction is made between the gross and the net amount of wood pellets: - MJ_pellets,gross: The gross amount of wood pellets as produced within the pellet mill, without considering the amount of pellets to be used in a boiler or CHP to provide for heat and/or electricity into the pellet mill. - MJ_pellets,net: The net amount of wood pellets after subtracting the wood pellets used in the boiler or CHP.
Note on F103: Within pellet mills that (can) include boilers and CHP’s using wood pellets as a fuel, a distinction is made between the gross and the net amount of wood pellets: - MJ_pellets,gross: The gross amount of wood pellets as produced within the pellet mill, without considering the amount of pellets to be used in a boiler or CHP to provide for heat and/or electricity into the pellet mill. - MJ_pellets,net: The net amount of wood pellets after subtracting the wood pellets used in the boiler or CHP.
Note on G9: This value is not listed in the EC report. It has been calculated on the basis of the outcome of the JRC calculations, that were also used to determine the default values in the EC report. The JRC outcomes are reported as typical values, and hence for processing and transport a factor 1.2 is used to convert “typical values” into “default values”.
Note on G11: This value is not listed in the EC report. It has been calculated on the basis of the outcome of the JRC calculations, that were also used to determine the default values in the EC report. The JRC outcomes are reported as typical values, and hence for processing and transport a factor 1.2 is used to convert “typical values” into “default values”.
Note on G12: This value is not listed in the EC report. It has been calculated on the basis of the outcome of the JRC calculations, that were also used to determine the default values in the EC report. The JRC outcomes are reported as typical values, and hence for processing and transport a factor 1.2 is used to convert “typical values” into “default values”.
Note on G14: This value is not listed in the EC report. It has been calculated on the basis of the outcome of the JRC calculations, that were also used to determine the default values in the EC report. The JRC outcomes are reported as typical values, and hence for processing and transport a factor 1.2 is used to convert “typical values” into “default values”.
Note on G15: This value is not listed in the EC report. It has been calculated on the basis of the outcome of the JRC calculations, that were also used to determine the default values in the EC report. The JRC outcomes are reported as typical values, and hence for processing and transport a factor 1.2 is used to convert “typical values” into “default values”.
Note on G16: This value is not listed in the EC report. It has been calculated on the basis of the outcome of the JRC calculations, that were also used to determine the default values in the EC report. The JRC outcomes are reported as typical values, and hence for processing and transport a factor 1.2 is used to convert “typical values” into “default values”.
Note on I113: The CO2 emissions from the use of diesel are included in the calculation for the direct emissions from diesel in one of the rows above. Therefore, the value in this cell should be zero. This can be checked by increasing the number of decimals shown.
Note on I128: The CO2 emissions from a boiler or CHP are included in the calculation for the direct emissions from the fuel used in the CHP. Therefore, the value in this cell should be zero. This can be checked by increasing the number of decimals shown.
Note on I218: The CO2 emissions from a boiler or CHP are included in the calculation for the direct emissions from the fuel used in the CHP. Therefore, the value in this cell should be zero. This can be checked by increasing the number of decimals shown.
Note on I248: The CO2 emissions from a boiler or CHP are included in the calculation for the direct emissions from the fuel used in the CHP. Therefore, the value in this cell should be zero. This can be checked by increasing the number of decimals shown.
Note on I249: The CO2 emissions from a boiler or CHP are included in the calculation for the direct emissions from the fuel used in the CHP. Therefore, the value in this cell should be zero. This can be checked by increasing the number of decimals shown.
Note on I264: CO2 emissions from transport are calculated from the intermediate value as calculated in column E. The calculation performed in this cell is: Result = [Intermediate value] * [Fuel efficiency of transport mode] * [CO2 emission coefficient for fuel used in transport mode] / [Overall pathway efficiency] The units of the values used in this calculation are: - [Intermediate value] : km * ton_(material transported) / MJ_(first feedstock in pathway) - [Fuel efficiency of transport mode] : MJ_fuel / (ton_(material transported) * km) - [CO2 emission coefficient for fuel used in transport mode] : g CO2 / MJ_fuel - [Overall pathway efficiency] : MJ_(final product) / MJ_(first feedstock in pathway) As a result, the unit of the calculation result is g CO2 / MJ_(final product).
Note on I268: CO2 emissions from transport are calculated from the intermediate value as calculated in column E. The calculation performed in this cell is: Result = [Intermediate value] * [Fuel efficiency of transport mode] * [CO2 emission coefficient for fuel used in transport mode] / [Overall pathway efficiency] The units of the values used in this calculation are: - [Intermediate value] : km * ton_(material transported) / MJ_(first feedstock in pathway) - [Fuel efficiency of transport mode] : MJ_fuel / (ton_(material transported) * km) - [CO2 emission coefficient for fuel used in transport mode] : g CO2 / MJ_fuel - [Overall pathway efficiency] : MJ_(final product) / MJ_(first feedstock in pathway) As a result, the unit of the calculation result is g CO2 / MJ_(final product).
Note on I281: The CO2 emissions from the use of wood chips in a boiler or CHP are zero.
Note on J113: The CH4 emissions from the use of diesel are directly proportional to the amount of diesel used in machinery (agricultural machinery, wood chipping machinery etc.). The emission is calculated in the following way: Result = [Amount of diesel] * [Pathway efficiency up to this step] * [CH4 emission from use of diesel in machinery] / [Overall pathway efficiency] The units of the values used in this calculation are: - [Amount of diesel] : MJ_(diesel input) / MJ_(material produced in this step) - [Pathway efficiency up to this step] : MJ_(material produced in this step) / MJ_(first feedstock in pathway) - [CH4 emission from use of diesel in machinery] : g CH4 / MJ_(diesel input) - [Overall pathway efficiency] : MJ_(final product) / MJ_(first feedstock in pathway) As a result, the unit of the calculation result is g CH4 / MJ_(final product).
Note on J128: The CH4 emissions from a boiler or CHP are directly proportional to the amount of fuel used in the boiler or CHP. The emission is calculated in the following way: Result = [0 or 1] * [Amount of fuel used in the boiler or CHP] * [Pathway efficiency up to this step] * [CH4 emission from boiler or CHP] / [Overall pathway efficiency] The units of the values used in this calculation are: - [Amount of fuel used in the boiler or CHP] : (MJ_fuel) / MJ_(material produced in this step) - [Pathway efficiency up to this step] : MJ_(material produced in this step) / MJ_(first feedstock in pathway) - [CH4 emission from boiler or CHP] : g CH4 / MJ_fuel - [Overall pathway efficiency] : MJ_(final product) / MJ_(first feedstock in pathway) The factor [0 or 1] is needed to be able to select different boilers or CHP's. This value, given in the top left of the boiler/CHP box, is one in case this boiler or CHP is selected. If another boiler or CHP is selected, the value will become zero (so that no emissions are added to the total GHG emisson result for the wood pellet production) and the lines for this boiler/CHP are automatically hidden. The factor [0 or 1] is without dimension. As a result, the unit of the calculation result is g CH4 / MJ_(final product).
Note on J218: The CH4 emissions from a boiler or CHP are directly proportional to the amount of fuel used in the boiler or CHP. The emission is calculated in the following way: Result = [0 or 1] * [Amount of fuel used in the boiler or CHP] * [Pathway efficiency up to this step] * [CH4 emission from boiler or CHP] / [Overall pathway efficiency] The units of the values used in this calculation are: - [Amount of fuel used in the boiler or CHP] : (MJ_fuel) / MJ_(material produced in this step) - [Pathway efficiency up to this step] : MJ_(material produced in this step) / MJ_(first feedstock in pathway) - [CH4 emission from boiler or CHP] : g CH4 / MJ_fuel - [Overall pathway efficiency] : MJ_(final product) / MJ_(first feedstock in pathway) The factor [0 or 1] is needed to be able to select different boilers or CHP's. This value, given in the top left of the boiler/CHP box, is one in case this boiler or CHP is selected. If another boiler or CHP is selected, the value will become zero (so that no emissions are added to the total GHG emisson result for the wood pellet production) and the lines for this boiler/CHP are automatically hidden. The factor [0 or 1] is without dimension. As a result, the unit of the calculation result is g CH4 / MJ_(final product).
Note on J248: The CH4 emissions from a boiler or CHP are directly proportional to the amount of fuel used in the boiler or CHP. The emission is calculated in the following way: Result = [0 or 1] * [Amount of fuel used in the boiler or CHP] * [Pathway efficiency up to this step] * [CH4 emission from boiler or CHP] / [Overall pathway efficiency] The units of the values used in this calculation are: - [Amount of fuel used in the boiler or CHP] : (MJ_fuel) / MJ_(material produced in this step) - [Pathway efficiency up to this step] : MJ_(material produced in this step) / MJ_(first feedstock in pathway) - [CH4 emission from boiler or CHP] : g CH4 / MJ_fuel - [Overall pathway efficiency] : MJ_(final product) / MJ_(first feedstock in pathway) The factor [0 or 1] is needed to be able to select different boilers or CHP's. This value, given in the top left of the boiler/CHP box, is one in case this boiler or CHP is selected. If another boiler or CHP is selected, the value will become zero (so that no emissions are added to the total GHG emisson result for the wood pellet production) and the lines for this boiler/CHP are automatically hidden. The factor [0 or 1] is without dimension. As a result, the unit of the calculation result is g CH4 / MJ_(final product).
Note on J249: The CH4 emissions from a boiler or CHP are directly proportional to the amount of fuel used in the boiler or CHP. The emission is calculated in the following way: Result = [0 or 1] * [Amount of fuel used in the boiler or CHP] * [Pathway efficiency up to this step] * [CH4 emission from boiler or CHP] / [Overall pathway efficiency] The units of the values used in this calculation are: - [Amount of fuel used in the boiler or CHP] : (MJ_fuel) / MJ_(material produced in this step) - [Pathway efficiency up to this step] : MJ_(material produced in this step) / MJ_(first feedstock in pathway) - [CH4 emission from boiler or CHP] : g CH4 / MJ_fuel - [Overall pathway efficiency] : MJ_(final product) / MJ_(first feedstock in pathway) The factor [0 or 1] is needed to be able to select different boilers or CHP's. This value, given in the top left of the boiler/CHP box, is one in case this boiler or CHP is selected. If another boiler or CHP is selected, the value will become zero (so that no emissions are added to the total GHG emisson result for the wood pellet production) and the lines for this boiler/CHP are automatically hidden. The factor [0 or 1] is without dimension. As a result, the unit of the calculation result is g CH4 / MJ_(final product).
Note on J264: CH4 emissions from transport are calculated from the intermediate value as calculated in column E. The calculation performed in this cell is: Result = [Intermediate value] * ( [Fuel efficiency of transport mode] * [CH4 emission coefficient for fuel used in transport mode] + [CH4 emissions of transport mode] ) / [Overall pathway efficiency] The units of the values used in this calculation are: - [Intermediate value] : km * ton_(material transported) / MJ_(first feedstock in pathway) - [Fuel efficiency of transport mode] : MJ_fuel / (ton_(material transported) * km) - [CH4 emission coefficient for fuel used in transport mode] : g CH4 / MJ_fuel - [Overall pathway efficiency] : MJ_(final product) / MJ_(first feedstock in pathway) - [CH4 emissions of transport mode]: g CH4 / (ton_(material transported) * km) As a result, the unit of the calculation result is g CH4 / MJ_(final product).
Note on J268: CH4 emissions from transport are calculated from the intermediate value as calculated in column E. The calculation performed in this cell is: Result = [Intermediate value] * ( [Fuel efficiency of transport mode] * [CH4 emission coefficient for fuel used in transport mode] + [CH4 emissions of transport mode] ) / [Overall pathway efficiency] The units of the values used in this calculation are: - [Intermediate value] : km * ton_(material transported) / MJ_(first feedstock in pathway) - [Fuel efficiency of transport mode] : MJ_fuel / (ton_(material transported) * km) - [CH4 emission coefficient for fuel used in transport mode] : g CH4 / MJ_fuel - [Overall pathway efficiency] : MJ_(final product) / MJ_(first feedstock in pathway) - [CH4 emissions of transport mode]: g CH4 / (ton_(material transported) * km) As a result, the unit of the calculation result is g CH4 / MJ_(final product).
Note on J281: The CH4 emissions from the use of wood chips in a boiler or CHP are directly proportional to the amount of wood chips used. As a value is needed per MJ of wood chips, the emisision is calculated in the following way: Result = [CH4 emission from use of wood chips in a boiler or CHP] The unit of the value used in this calculation is: - [CH4 emission from use of wood chips in a boileror CHP] : g CH4 / MJ_(wood chips) As a result, the unit of the calculation result is g CH4 / MJ_(wood chips)
Note on K48: The N2O emissions per MJ of final product are calculated in the following way: Result = [Amount of input] * [Pathway efficiency up to this step] * [N2O emission coefficient of input] / [Overall pathway efficiency] The units of the values used in this calculation are: - [Amount of input] : MJ_input / MJ_(material produced in this step) - [Pathway efficiency up to this step] : MJ_(material produced in this step) / MJ_(first feedstock in pathway) - [N2O emission coefficient of input] : g N2O / MJ_input - [Overall pathway efficiency] : MJ_(final product) / MJ_(first feedstock in pathway) As a result, the unit of the calculation result is g N2O / MJ_(final product).
Note on K76: The N2O emissions per MJ of final product are calculated in the following way: Result = [Amount of input] * [Pathway efficiency up to this step] * [N2O emission coefficient of input] / [Overall pathway efficiency] The units of the values used in this calculation are: - [Amount of input] : MJ_input / MJ_(material produced in this step) - [Pathway efficiency up to this step] : MJ_(material produced in this step) / MJ_(first feedstock in pathway) - [N2O emission coefficient of input] : g N2O / MJ_input - [Overall pathway efficiency] : MJ_(final product) / MJ_(first feedstock in pathway) As a result, the unit of the calculation result is g N2O / MJ_(final product).
Note on K112: The N2O emissions per MJ of final product are calculated in the following way: Result = [Amount of input] * [Pathway efficiency up to this step] * [N2O emission coefficient of input] / [Overall pathway efficiency] The units of the values used in this calculation are: - [Amount of input] : MJ_input / MJ_(material produced in this step) - [Pathway efficiency up to this step] : MJ_(material produced in this step) / MJ_(first feedstock in pathway) - [N2O emission coefficient of input] : g N2O / MJ_input - [Overall pathway efficiency] : MJ_(final product) / MJ_(first feedstock in pathway) As a result, the unit of the calculation result is g N2O / MJ_(final product).
Note on K113: The N2O emissions from the use of diesel are directly proportional to the amount of diesel used in machinery (agricultural machinery, wood chipping machinery etc.). The emission is calculated in the following way: Result = [Amount of diesel] * [Pathway efficiency up to this step] * [N2O emission from use of diesel in machinery] / [Overall pathway efficiency] The units of the values used in this calculation are: - [Amount of diesel] : MJ_(diesel input) / MJ_(material produced in this step) - [Pathway efficiency up to this step] : MJ_(material produced in this step) / MJ_(first feedstock in pathway) - [N2O emission from use of diesel in machinery] : g N2O / MJ_(diesel input) - [Overall pathway efficiency] : MJ_(final product) / MJ_(first feedstock in pathway) As a result, the unit of the calculation result is g N2O / MJ_(final product).
Note on K122: The N2O emissions per MJ of final product are calculated in the following way: Result = [Amount of input] * [Pathway efficiency up to this step] * [N2O emission coefficient of input] / [Overall pathway efficiency] The units of the values used in this calculation are: - [Amount of input] : MJ_input / MJ_(material produced in this step) - [Pathway efficiency up to this step] : MJ_(material produced in this step) / MJ_(first feedstock in pathway) - [N2O emission coefficient of input] : g N2O / MJ_input - [Overall pathway efficiency] : MJ_(final product) / MJ_(first feedstock in pathway) As a result, the unit of the calculation result is g N2O / MJ_(final product).
Note on K128: The N2O emissions from a boiler or CHP are directly proportional to the amount of fuel used in the boiler or CHP. The emission is calculated in the following way: Result = [0 or 1] * [Amount of fuel used in the boiler or CHP] * [Pathway efficiency up to this step] * [N2O emission from boiler or CHP] / [Overall pathway efficiency] The units of the values used in this calculation are: - [Amount of fuel used in the boiler or CHP] : (MJ_fuel) / MJ_(material produced in this step) - [Pathway efficiency up to this step] : MJ_(material produced in this step) / MJ_(first feedstock in pathway) - [N2O emission from boiler or CHP] : g N2O / MJ_fuel - [Overall pathway efficiency] : MJ_(final product) / MJ_(first feedstock in pathway) The factor [0 or 1] is needed to be able to select different boilers or CHP's. This value, given in the top left of the boiler/CHP box, is one in case this boiler or CHP is selected. If another boiler or CHP is selected, the value will become zero (so that no emissions are added to the total GHG emisson result for the wood pellet production) and the lines for this boiler/CHP are automatically hidden. The factor [0 or 1] is without dimension. As a result, the unit of the calculation result is g N2O / MJ_(final product).
Note on K132: The N2O emissions per MJ of final product are calculated in the following way: Result = [Amount of input] * [Pathway efficiency up to this step] * [N2O emission coefficient of input] / [Overall pathway efficiency] The units of the values used in this calculation are: - [Amount of input] : MJ_input / MJ_(material produced in this step) - [Pathway efficiency up to this step] : MJ_(material produced in this step) / MJ_(first feedstock in pathway) - [N2O emission coefficient of input] : g N2O / MJ_input - [Overall pathway efficiency] : MJ_(final product) / MJ_(first feedstock in pathway) As a result, the unit of the calculation result is g N2O / MJ_(final product).
Note on K161: The N2O emissions per MJ of final product are calculated in the following way: Result = [Amount of input] * [Pathway efficiency up to this step] * [N2O emission coefficient of input] / [Overall pathway efficiency] The units of the values used in this calculation are: - [Amount of input] : MJ_input / MJ_(material produced in this step) - [Pathway efficiency up to this step] : MJ_(material produced in this step) / MJ_(first feedstock in pathway) - [N2O emission coefficient of input] : g N2O / MJ_input - [Overall pathway efficiency] : MJ_(final product) / MJ_(first feedstock in pathway) As a result, the unit of the calculation result is g N2O / MJ_(final product).
Note on K218: The N2O emissions from a boiler or CHP are directly proportional to the amount of fuel used in the boiler or CHP. The emission is calculated in the following way: Result = [0 or 1] * [Amount of fuel used in the boiler or CHP] * [Pathway efficiency up to this step] * [N2O emission from boiler or CHP] / [Overall pathway efficiency] The units of the values used in this calculation are: - [Amount of fuel used in the boiler or CHP] : (MJ_fuel) / MJ_(material produced in this step) - [Pathway efficiency up to this step] : MJ_(material produced in this step) / MJ_(first feedstock in pathway) - [N2O emission from boiler or CHP] : g N2O / MJ_fuel - [Overall pathway efficiency] : MJ_(final product) / MJ_(first feedstock in pathway) The factor [0 or 1] is needed to be able to select different boilers or CHP's. This value, given in the top left of the boiler/CHP box, is one in case this boiler or CHP is selected. If another boiler or CHP is selected, the value will become zero (so that no emissions are added to the total GHG emisson result for the wood pellet production) and the lines for this boiler/CHP are automatically hidden. The factor [0 or 1] is without dimension. As a result, the unit of the calculation result is g N2O / MJ_(final product).
Note on K221: The N2O emissions per MJ of final product are calculated in the following way: Result = [Amount of input] * [Pathway efficiency up to this step] * [N2O emission coefficient of input] / [Overall pathway efficiency] The units of the values used in this calculation are: - [Amount of input] : MJ_input / MJ_(material produced in this step) - [Pathway efficiency up to this step] : MJ_(material produced in this step) / MJ_(first feedstock in pathway) - [N2O emission coefficient of input] : g N2O / MJ_input - [Overall pathway efficiency] : MJ_(final product) / MJ_(first feedstock in pathway) As a result, the unit of the calculation result is g N2O / MJ_(final product).
Note on K222: The N2O emissions per MJ of final product are calculated in the following way: Result = [Amount of input] * [Pathway efficiency up to this step] * [N2O emission coefficient of input] / [Overall pathway efficiency] The units of the values used in this calculation are: - [Amount of input] : MJ_input / MJ_(material produced in this step) - [Pathway efficiency up to this step] : MJ_(material produced in this step) / MJ_(first feedstock in pathway) - [N2O emission coefficient of input] : g N2O / MJ_input - [Overall pathway efficiency] : MJ_(final product) / MJ_(first feedstock in pathway) As a result, the unit of the calculation result is g N2O / MJ_(final product).
Note on K248: The N2O emissions from a boiler or CHP are directly proportional to the amount of fuel used in the boiler or CHP. The emission is calculated in the following way: Result = [0 or 1] * [Amount of fuel used in the boiler or CHP] * [Pathway efficiency up to this step] * [N2O emission from boiler or CHP] / [Overall pathway efficiency] The units of the values used in this calculation are: - [Amount of fuel used in the boiler or CHP] : (MJ_fuel) / MJ_(material produced in this step) - [Pathway efficiency up to this step] : MJ_(material produced in this step) / MJ_(first feedstock in pathway) - [N2O emission from boiler or CHP] : g N2O / MJ_fuel - [Overall pathway efficiency] : MJ_(final product) / MJ_(first feedstock in pathway) The factor [0 or 1] is needed to be able to select different boilers or CHP's. This value, given in the top left of the boiler/CHP box, is one in case this boiler or CHP is selected. If another boiler or CHP is selected, the value will become zero (so that no emissions are added to the total GHG emisson result for the wood pellet production) and the lines for this boiler/CHP are automatically hidden. The factor [0 or 1] is without dimension. As a result, the unit of the calculation result is g N2O / MJ_(final product).
Note on K249: The N2O emissions from a boiler or CHP are directly proportional to the amount of fuel used in the boiler or CHP. The emission is calculated in the following way: Result = [0 or 1] * [Amount of fuel used in the boiler or CHP] * [Pathway efficiency up to this step] * [N2O emission from boiler or CHP] / [Overall pathway efficiency] The units of the values used in this calculation are: - [Amount of fuel used in the boiler or CHP] : (MJ_fuel) / MJ_(material produced in this step) - [Pathway efficiency up to this step] : MJ_(material produced in this step) / MJ_(first feedstock in pathway) - [N2O emission from boiler or CHP] : g N2O / MJ_fuel - [Overall pathway efficiency] : MJ_(final product) / MJ_(first feedstock in pathway) The factor [0 or 1] is needed to be able to select different boilers or CHP's. This value, given in the top left of the boiler/CHP box, is one in case this boiler or CHP is selected. If another boiler or CHP is selected, the value will become zero (so that no emissions are added to the total GHG emisson result for the wood pellet production) and the lines for this boiler/CHP are automatically hidden. The factor [0 or 1] is without dimension. As a result, the unit of the calculation result is g N2O / MJ_(final product).
Note on K252: The N2O emissions per MJ of final product are calculated in the following way: Result = [Amount of input] * [Pathway efficiency up to this step] * [N2O emission coefficient of input] / [Overall pathway efficiency] The units of the values used in this calculation are: - [Amount of input] : MJ_input / MJ_(material produced in this step) - [Pathway efficiency up to this step] : MJ_(material produced in this step) / MJ_(first feedstock in pathway) - [N2O emission coefficient of input] : g N2O / MJ_input - [Overall pathway efficiency] : MJ_(final product) / MJ_(first feedstock in pathway) As a result, the unit of the calculation result is g N2O / MJ_(final product).
Note on K253: The N2O emissions per MJ of final product are calculated in the following way: Result = [Amount of input] * [Pathway efficiency up to this step] * [N2O emission coefficient of input] / [Overall pathway efficiency] The units of the values used in this calculation are: - [Amount of input] : MJ_input / MJ_(material produced in this step) - [Pathway efficiency up to this step] : MJ_(material produced in this step) / MJ_(first feedstock in pathway) - [N2O emission coefficient of input] : g N2O / MJ_input - [Overall pathway efficiency] : MJ_(final product) / MJ_(first feedstock in pathway) As a result, the unit of the calculation result is g N2O / MJ_(final product).
Note on K264: N2O emissions from transport are calculated from the intermediate value as calculated in column E. The calculation performed in this cell is: Result = [Intermediate value] * ( [Fuel efficiency of transport mode] * [N2O emission coefficient for fuel used in transport mode] + [N2O emissions of transport mode] ) / [Overall pathway efficiency] The units of the values used in this calculation are: - [Intermediate value] : km * ton_(material transported) / MJ_(first feedstock in pathway) - [Fuel efficiency of transport mode] : MJ_fuel / (ton_(material transported) * km) - [N2O emission coefficient for fuel used in transport mode] : g N2O / MJ_fuel - [Overall pathway efficiency] : MJ_(final product) / MJ_(first feedstock in pathway) - [N2O emissions of transport mode]: g N2O / (ton_(material transported) * km) As a result, the unit of the calculation result is g N2O / MJ_(final product).
Note on K268: N2O emissions from transport are calculated from the intermediate value as calculated in column E. The calculation performed in this cell is: Result = [Intermediate value] * ( [Fuel efficiency of transport mode] * [N2O emission coefficient for fuel used in transport mode] + [N2O emissions of transport mode] ) / [Overall pathway efficiency] The units of the values used in this calculation are: - [Intermediate value] : km * ton_(material transported) / MJ_(first feedstock in pathway) - [Fuel efficiency of transport mode] : MJ_fuel / (ton_(material transported) * km) - [N2O emission coefficient for fuel used in transport mode] : g N2O / MJ_fuel - [Overall pathway efficiency] : MJ_(final product) / MJ_(first feedstock in pathway) - [N2O emissions of transport mode]: g N2O / (ton_(material transported) * km) As a result, the unit of the calculation result is g N2O / MJ_(final product).
Note on K281: The N2O emissions from the use of wood chips in a boiler or CHP are directly proportional to the amount of wood chips used. As a value is needed per MJ of wood chips, the emisision is calculated in the following way: Result = [N2O emission from use of wood chips in a boiler or CHP] The unit of the value used in this calculation is: - [N2O emission from use of wood chips in a boileror CHP] : g N2O / MJ_(wood chips) As a result, the unit of the calculation result is g N2O / MJ_(wood chips)
Note on N51: This cell allows to input a result of a previous and partial calculation, which is expressed in g CO2,eq per kg of the material that is produced in this step. If you insert a value in this cell, then this value will overwrite the more detailed calculations in this step and then the two summed-up values for CO2,eq to the left of this value will not be the same anymore, as the upper one follows from the detailed calculations in this step, and the lower one follows from the value that you enter in this cell. The lower value is used for the calculation of the final result in this Excel sheet. When changing the value in this cell, you must indicate in column E under "overview results" that you have used the result of a previous and partial calculation. Please refer to the user manual for further instructions and examples.
Note on N65: This cell allows to input a result of a previous and partial calculation, which is expressed in g CO2,eq per kg of the material that is produced in this step. If you insert a value in this cell, then this value will overwrite the more detailed calculations in this step and then the two summed-up values for CO2,eq to the left of this value will not be the same anymore, as the upper one follows from the detailed calculations in this step, and the lower one follows from the value that you enter in this cell. The lower value is used for the calculation of the final result in this Excel sheet. When changing the value in this cell, you must indicate in column E under "overview results" that you have used the result of a previous and partial calculation. Please refer to the user manual for further instructions and examples.
Note on N79: This cell allows to input a result of a previous and partial calculation, which is expressed in g CO2,eq per kg of the material that is produced in this step. If you insert a value in this cell, then this value will overwrite the more detailed calculations in this step and then the two summed-up values for CO2,eq to the left of this value will not be the same anymore, as the upper one follows from the detailed calculations in this step, and the lower one follows from the value that you enter in this cell. The lower value is used for the calculation of the final result in this Excel sheet. When changing the value in this cell, you must indicate in column E under "overview results" that you have used the result of a previous and partial calculation. Please refer to the user manual for further instructions and examples.
Note on N95: This cell allows to input a result of a previous and partial calculation, which is expressed in g CO2,eq per kg of the material that is produced in this step. If you insert a value in this cell, then this value will overwrite the more detailed calculations in this step and then the two summed-up values for CO2,eq to the left of this value will not be the same anymore, as the upper one follows from the detailed calculations in this step, and the lower one follows from the value that you enter in this cell. The lower value is used for the calculation of the final result in this Excel sheet. When changing the value in this cell, you must indicate in column E under "overview results" that you have used the result of a previous and partial calculation. Please refer to the user manual for further instructions and examples.
Note on N102: Within pellet mills that (can) include boilers and CHP’s using wood pellets as a fuel, a distinction is made between the gross and the net amount of wood pellets: - MJ_pellets,gross: The gross amount of wood pellets as produced within the pellet mill, without considering the amount of pellets to be used in a boiler or CHP to provide for heat and/or electricity into the pellet mill. - MJ_pellets,net: The net amount of wood pellets after subtracting the wood pellets used in the boiler or CHP.
Note on N255: This cell allows to input a result of a previous and partial calculation, which is expressed in g CO2,eq per kg of the material that is produced in this step. If you insert a value in this cell, then this value will overwrite the more detailed calculations in this step and then the two summed-up values for CO2,eq to the left of this value will not be the same anymore, as the upper one follows from the detailed calculations in this step, and the lower one follows from the value that you enter in this cell. The lower value is used for the calculation of the final result in this Excel sheet. When changing the value in this cell, you must indicate in column E under "overview results" that you have used the result of a previous and partial calculation. Please refer to the user manual for further instructions and examples.
Note on Q114: Unit conversions for natural gas and steam cannot be made without additional information provided by the user of the tool because: - for natural gas, the energy content per cubic metre or per kg depends on the composition of the natural gas. BioGrace cannot provide for an average factor as this can be too optimistic for some types of natural gas. - for steam, the energy density or enthalpy in MJ/kg depends on the pressure and the temperature of the steam. When pressure and temperature are known, the enthalpy can be looked up in steam tables which are widely available on the internet. As a result, the user must enter the energy content (natural gas) or enthalpy (steam) before similar unit conversions can be made as for electricity and diesel above.
Cooling (including heat and / or electricity)

## Pe-I_r
FALSE | FALSE | FALSE | FALSE |  |  | Pe-I_r
Production of electricity and/or heat, or cooling from wood pellets/briquettes from industry residues | [13 empty] | Version 2 - for Compliance
Overview Results
| Energy carrier (including emissions from the fuel in use) | [6 empty] | Final energy |  |  |  | Allocation factors & references
| All results in | Non- allocated | Total | Actual/ |  | Default values |  | Electricity |  | Heat |  | Allocation factors
| g CO2,eq / MJWood pellets | results | (allocated results) | Default |  | JRC report |  | All results in g CO2,eq per MJ as indicated |  |  |  | Production chain
| Cultivation eec |  | 0 | A |  | 0 |  | Allocation | Allocated | Allocation | Allocated | 100% | to energy carrier
| Feedstock is a residue | 0 | 0 |  |  | 0 |  | factor | results | factor | results | 0% | to co-product(s)
| Processing ep |  | 17.9934 | A |  | 18 |  | 0% | 0 | 0% | 0 | CHP
| Wood pellet/briquette production | 17.9934 | 17.9934 |  |  | 17.9782 |  |  | per MJ pellets |  | per MJ pellets | 0% | to electricity
| Transport etd |  | 9.1138 | A |  | 9.1 |  |  | 0 |  | 0 | 0% | to heat
| Transport of industry residues | 0.77013 | 0.77013 |  |  | 0.77013 |  |  | per MJ electr. |  | per MJ heat
| Transport of wood pellets | 8.3436 | 8.3436 |  |  | 8.3516 |  |  |  | Cooling |  | Fossil fuel references
| Emissions from the fuel in use eu |  | 0.30145 | A |  | 0.3 |  |  |  |  | 0 | 186 | g CO2,eq/MJelectricity
| CH4 and N2O emissions at final conversion | 0.30145 | 0.30145 |  |  | 0.3 |  |  |  |  | per MJ cooling | 80 | g CO2,eq/MJheat
| Land use change el | not applicable | [9 empty] | 47 | g CO2,eq/MJcooling
| Bonus or esca | not applicable | [5 empty] | GHG emission reduction
| eccr + eccs | 0 | 0 |  |  |  |  | Electricity |  | Heat
| Totals | 27.4086 | 27.4086 |  |  | 27 |  |  | 100% |  | 100%
Cooling
100%
General settings
| Main output |  | Conversion efficiencies |  |  | Pathway configuration |  |  |  | When using this GHG calculation tool, the BioGrace calculation
|  |  | Electrical efficiency |  |  | Heat provision in pellet production: |  |  |  | rules must be respected. The rules are included in the zip file
|  |  | Thermal efficiency |  |  | Natural gas boiler |  |  |  | (containing the complete tool) and also at www.BioGrace.net
|  |  | Cooling efficiency (SCOP) |  |  | Transport distance (pellets):
|  |  | Temp of useful heat (°C) |  |  | above 10 000 km
Calculation per phase
Values calculated from complete pathway
This value is used in the calculations below to convert MJfeedstock into MJwood pellets. The purpose of this box is to facilitate copying rows or steps from one pathway to another, because this value is included in all pathways in cell C38.
| Overall yield per MJ input | 0.9901 | MJWood pellets / MJIndustry residues, input
Feedstock is a residue |  |  |  | Quantity of product |  |  |  | Calculated emissions
| Yield | [6 empty] | Emissions per MJ wood pellets
| Industry residues | 1 | MJ | 1 | MJIndustry residues / MJIndustry residues |  |  | g CO2 | g CH4 | g N2O | g CO2, eq
[8 empty] | Result |  | g CO2,eq / MJWood pellets | 0
Transport of industry residues |  |  |  | Quantity of product |  |  |  | Calculated emissions |  |  |  | Info
| Industry residues | 1 | MJIndustry residues / MJIndustry residues |  |  |  |  | Emissions per MJ wood pellets |  |  |  | per kg Ind. Res.
| Moisture content | 34% |  | 1 | MJIndustry residues / MJIndustry residues |  |  | g CO2 | g CH4 | g N2O | g CO2, eq | g CO2, eq
|  | (this is an average) |  | 0.080542 | kgIndustry residues, wet/MJWood chips
Transport per
| Truck (40 ton) for chips (and similar size dry product) (Diesel) | 120 | km | 0.0095694 | ton km / MJIndustry residues |  |  | 0.7648 | 3.3944e-05 | 1.5065e-05 | 0.77013 | 9.5619 |  |  | Assistance with unit conversions
| Fuel | Diesel
| No emissions | 0 | km | 0 | ton km / MJIndustry residues |  |  | 0 | 0 | 0 | 0 | 0 |  |  | Nautical sea mile
| Fuel | Diesel | [12 empty] | 1 | nautical sea mile equals | 1.852 | km
| No emissions | 0 | km | 0 | ton km / MJIndustry residues |  |  | 0 | 0 | 0 | 0 | 0
| Fuel | Diesel
[7 empty] | Total | 0.7648 | 3.3944e-05 | 1.5065e-05 | 0.77013 | 9.5619
[8 empty] | Result |  | g CO2,eq / MJWood pellets | 0.77013
Wood pellet/briquette production |  |  |  | Quantity of product |  |  |  | Calculated emissions |  |  |  | Info |  |  | Assistance with unit conversions
| Yield | [6 empty] | Emissions per MJ wood pellets |  |  |  | per kg pellets |  |  | Yield of pelletizing
| Pelletising efficiency | 0.9901 | MJWood pellets / MJWood chips | 0.9901 | MJPellets, gross / MJIndustry residues, input |  |  | g CO2 | g CH4 | g N2O | g CO2, eq | (net) |  |  |  | Input material: | Industry residues
| Wood pellets | 0.9901 | MJWood pellets, gross / MJWood chips | 0.9901 | MJPellets, net / MJIndustry residues, input | [6 empty] | g CO2, eq |  |  |  | Output material: | Wood pellets
| Wood pellets | 0.9901 | MJWood pellets, net / MJWood chips | 0.05848 | kgWood pellets/MJWood pellets | [10 empty] | Moisture content input material: | 34% | by weight
| Moisture content of wood pellets | 10% | [13 empty] | Moisture content output material: | 10% | by weight
[15 empty] | 0.55 | kgwet output / kgwet input equals | 0.75 | MJOutput / MJInput
| Factor from typical to default values | 1.2 | [12 empty] | Electricity and diesel
[15 empty] | 1 | kWh electricity is equal to | 3.6 | MJ electricity
| Energy consumption | [13 empty] | 1 | liter diesel is equal to | 35.8592 | MJ diesel
| Electricity (including input into boiler) | 0.028 | MJ / MJWood pellets, gross | (emissions are calculated below the light grey boiler/CHP box) | [10 empty] | 1 | kg diesel is equal to | 43.1 | MJ diesel
| Diesel | 0.0016 | MJ / MJWood pellets, gross | (internal transport) |  |  |  | 0.15032 | 0 | 0 | 0.15032 | 2.5704
| CH4 and N2O emissions from use of diesel | [6 empty] | 0 | 1.2251e-06 | 5.123e-06 | 0.0015573 | 0.026629 |  |  | Steam (and natural gas in case of NG boiler)
| Heat | 0.11116 | MJ / MJWood chips to be dried | [11 empty] | Click here for information on the calculations below
| Natural gas boiler | 1 | Emissions NG boiler included in final results |  |  |  |  | Emissions from NG boiler | [6 empty] | Enthalpy of steam at (pressure, temp.) |  | 0 | MJ / kg
| Thermal efficiency of natural gas boiler | 90 | % (MJheat / MJWood chips) | Click here for information on calculation strategy | [10 empty] | 1 | kg steam / kgchips,wet input is | 0 | MJsteam / MJchips
| Natural gas (marginal supply) | 0.12474 | MJ / MJWood pellets, gross |  |  |  |  | 8.2898 | 0.025877 | 4.5046e-05 | 8.9501 | 153.0471
| CH4 and N2O emissions from NG boiler | [6 empty] | 0 | 0.0003137 | 0.00012548 | 0.045235 | 0.77351 |  |  | Natural gas energy density |  | 0 | MJ / m3
| Electricity use in boiler | No input needed as the electricity use in the boiler is already included in the electricity use given above | [14 empty] | 0 | MJ / kg
[15 empty] | 0.05 | m3 NG / kgchips,wet input is | 0 | MJ NG / MJPellets, gross
| Total electricity use in wood pellet production plus boiler | [13 empty] | 0.05 | kg NG / kgchips,wet input is | 0 | MJ NG / MJPellets, gross
| Electricity EU mix (0.4 kV) | 0.028 | MJ / MJWood pellets, gross |  |  |  |  | 5.3144 | 0.019033 | 0.00019133 | 5.8472 | 99.9878
Hide this row | Wood chip boiler | 0 | Emissions wood chip boiler not included in final results |  |  |  |  | Emissions from wood chip boiler | [6 empty] | Enthalpy of steam at (pressure, temp.) |  | 0 | MJ / kg
Hide this row |  |  |  | Click here for information on calculation strategy | [10 empty] | 1 | kg steam / kgchips,wet input is | 0 | MJsteam / MJchips
Hide this row | Thermal efficiency of wood chip boiler | 85 | % (MJheat / MJWood chips) | Please note: not dried wood chips will lead to a lower thermal effiency of the boiler.
Hide this row | Wood chips to be fired in CHP are: | dried |  | The chips are dried towards same moisture content as chips fed to pelletiser, requiring additional heat input and therefore additional chips to generate heat
Hide this row | Wood chip consumption in boiler | 0.15195 | MJ / MJWood pellets, gross | Amount of wood chips used for generation of heat
Hide this row | CH4 and N2O emissions from wood chip boiler | [6 empty] | 0 | 0 | 0 | 0 | 0
Hide this row | Electricity use in boiler | No input needed as the electricity use in the boiler is already included in the electricity use given above
Hide this row
Hide this row | Total electricity use in wood pellet production plus boiler
Hide this row | Electricity EU mix (0.4 kV) | 0 | MJ / MJWood pellets, gross |  |  |  |  | 0 | 0 | 0 | 0 | 0
Hide this row | Wood chip CHP (dimensioned on heat) | 0 | Emissions wood chip CHP not included in final results |  |  |  |  | Emissions from wood chip CHP | [6 empty] | Enthalpy of steam at (pressure, temp.) |  | 0 | MJ / kg
Hide this row | Thermal efficiency of wood chip CHP | 69.6 | % (MJheat / MJWood chips) | Click here for information on calculation strategy | [10 empty] | 1 | kg steam / kgchips,wet input is | 0 | MJsteam / MJchips
Hide this row | Wood chips to be fired in CHP are: | dried |  | The chips are dried towards same moisture content as chips fed to pellet mill, requiring additional heat input
Hide this row | Wood chip consumption in CHP | 0.19197 | MJ / MJWood pellets, gross | The formula to calculate the wood chip input into the CHP is explained in the user manual
Hide this row | Electrical efficiency of wood chip CHP | 16.3 | % (MJelectricity / MJWood chips) | Please note that the CHP is dimensioned to the heat demand
Hide this row | Heat generation from CHP | 0 | MJ / MJWood pellets, gross
Hide this row | Heat supply to pellet mill | 0.11227 | MJ / MJWood pellets, gross
Hide this row | Heat supply for drying chips into CHP | 0 | MJ / MJWood pellets, gross
Hide this row | Electricity generation from CHP | 0 | MJ / MJWood pellets, gross | Electricity generation is smaller than electricity demand, remainder of demand is taken from the grid
Hide this row | Electricity supply to pellet production | 0 | MJ / MJWood pellets, gross
Hide this row | Surplus electricity | 0 | MJ / MJWood pellets, gross
Hide this row | Use exergy to allocate emissions to heat and electricity
Hide this row | Temperature of heat to pellet production | 150 | ºC
Hide this row | Allocation factor electricity | 0 |  | This factor is used to calculate the emissions allocated to the net electricity ouput of the CHP
Hide this row | Allocation factor heat | 0 |  | This factor is used to calculate the emissions allocated to the heat output of the CHP
Hide this row | Calculate "apparent allocation factor" of emissions related to wood chips used in CHP
Hide this row | Fraction CHP emissions to heat to pellet mill (into calculation) |  |  | #DIV/0!
Hide this row | Fraction CHP emissions to heat for drying CHP wood chips (into calculation) |  |  | #DIV/0!
Hide this row | Fraction CHP emissions to electricity to pellet mill (into calculation) |  |  | 0
Hide this row | Fraction CHP emissions to surplus electricity (outside calculation) |  |  | 0 |  | This is the fraction of the wood pellets to the CHP and the CHP emissions which
Hide this row | Fraction CHP emissions to heat for drying wood chips to excess el. (outside calculation) |  |  | #DIV/0! |  | must be left outside the GHG calculation for the wood pellet pathway.
Hide this row
Hide this row | Resulting "apparent allocation factor" |  |  | 1
Hide this row | Apply this "apparant allocation factor" to emissions related to CHP (CH4 and N2O emissions) and to emissions related to wood chip supply to CHP
Hide this row | "Apparent amount of wood chips" needed for heat/electricity for wood pellet mill |  |  | 0.19197 |  | (this amount is used to calculate the gross and net amount of pellets per MJ of wood chips)
Hide this row | CH4 and N2O emissions from wood chip CHP |  |  | (only fraction into calculations) |  |  |  | 0 | 0 | 0 | 0 | 0
Hide this row
Hide this row | Electricity use in wood pellet production plus CHP that is not supplied by CHP
Hide this row | Electricity EU mix (0.4 kV) | 0 | MJ / MJWood pellets, gross | zero as CHP povides all electricity needed |  |  |  | 0 | 0 | 0 | 0 | 0
Hide this row | Wood chip boiler/CHP (actual calculation) | 0 | Emissions wood chip boiler/CHP (act. calc.) not included in final results |  |  |  |  | Emissions from wood chip CHP
Hide this row | Thermal efficiency of wood chip CHP | give value | % (MJheat / MJWood chips) | Click here for information on calculation strategy
Hide this row | Electrical efficiency of wood chip CHP | give value | % (MJelectricity / MJWood chips)
Hide this row | Determine size - Boiler/CHP is | not dimensioned to heat/electr. demand
Hide this row | Boiler/CHP does generate | Heat (usefully used) at one temperature level
Hide this row | Wood chips to be fired in CHP are: | dried |  | The chips are dried towards same moisture content as chips fed to pellet mill, requiring additional heat input
Hide this row | Wood chip consumption in CHP (heat at 1 T level) | give value | MJ / MJWood pellets, gross
Hide this row | Wood chip consumption in CHP (heat at more than one T level) | 0 | MJ / MJWood pellets, gross
Hide this row | Heat generation from CHP | 0 | MJ / MJWood pellets, gross
Hide this row | Heat needed (pellet prod, & drying chips to CHP) | 0.11227 | MJ / MJWood pellets, gross | Heat generation is smaller than heat demand, remainder of demand needs to be supplied in a different way
Hide this row | Heat supply to pellet mill | 0 | MJ / MJWood pellets, gross
Hide this row | Heat supply for drying chips into CHP | 0 | MJ / MJWood pellets, gross
Hide this row | Surplus heat | 0 | MJ / MJWood pellets, gross | In case heat is used at two or more temperature levels, this is the sum of all surplus heat used
Hide this row | Please fill out the next table | Thermal efficiency |  | Temperature
Hide this row | Heat to pellet mill | - |  | - | ºC | These values can be copied from the sheet "Calculate efficiencies"
Hide this row | Surplus heat 1 | - |  | - | ºC | Please make sure that the first row is the heat used for the pellet mill (drying of wood chips)
Hide this row | Surplus heat 2 | - |  | - | ºC | plus the heat used for drying wood chips that are used in the CHP (if chips are dried)
Hide this row | Surplus heat 3 | - |  | - | ºC | Please also make sure to copy the total thermal and the electrical efficiency from that sheet
Hide this row | Check for consistency of thermal efficiencies | #VALUE! |  | "No" if the thermal effiency on row 2 of this boiler/CHP box is different from the sum of the four thermal efficiencies above
Hide this row | Surplus heat 1 | 0 | MJ / MJWood pellets, gross
Hide this row | Surplus heat 2 | 0 | MJ / MJWood pellets, gross
Hide this row | Surplus heat 3 | 0 | MJ / MJWood pellets, gross
Hide this row | Electricity generation from CHP | 0 | MJ / MJWood pellets, gross | Electricity generation is smaller than electricity demand, remainder of demand is taken from the grid
Hide this row | Electricity used internally for pellet production | 0 | MJ / MJWood pellets, gross
Hide this row | Surplus electricity | 0 | MJ / MJWood pellets, gross
Hide this row | Use exergy to allocate emissions to heat and electricity
Hide this row | Electricity has carnot factor one: |  |  | Efficiency * carnot factor electricity |  |  | 0
Hide this row | Temperature of heat | give value | ºC
Hide this row | Thermal efficiency of heat | #VALUE! | % (MJheat / MJWood chips) | Efficiency * carnot factor heat to pellet mill |  |  | #VALUE!
Hide this row | Temperature of surplus heat 1 | give value | ºC
Hide this row | Thermal efficiency of surplus heat 1 | #VALUE! | % (MJheat / MJWood chips) | Efficiency * carnot factor surplus heat 1 |  |  | #VALUE!
Hide this row | Temperature of surplus heat 2 | 0 | ºC
Hide this row | Thermal efficiency of surplus heat 2 | 0 | % (MJheat / MJWood chips) | Efficiency * carnot factor surplus heat 2 |  |  | 0
Hide this row | Temperature of surplus heat 3 | 0 | ºC
Hide this row | Thermal efficiency of surplus heat 3 | 0 | % (MJheat / MJWood chips) | Efficiency * carnot factor surplus heat 3 |  |  | 0
Hide this row | Allocation factor electricity | 0 |  | This factor is used to calculate the emissions allocated to the net electricity ouput of the CHP
Hide this row | Allocation factor heat to pellet mill | 0 |  | This factor is used to calculate the emissions allocated to the heat output of the CHP used into the pellet mill and drying of wood chips
Hide this row | Allocation factor surplus heat | 0 |  | This factor is used to calculate the emissions allocated to the heat output of the CHP (surplus heat 1)
Hide this row | Allocation factor surplus heat 2 | 0 |  | This factor is used to calculate the emissions allocated to the heat output of the CHP (surplus heat 2)
Hide this row | Allocation factor surplus heat 3 | 0 |  | This factor is used to calculate the emissions allocated to the heat output of the CHP (surplus heat 3)
Hide this row | Sum allocation factors heat | 0
Hide this row | Calculate "apparent allocation factor" of emissions related to wood chips used in CHP
Hide this row | Fraction CHP emissions to heat into pellet mill (into calculation) |  |  | #DIV/0!
Hide this row | Fraction CHP emissions to heat for drying CHP wood chips (into calculation) |  |  | #DIV/0!
Hide this row | Fraction CHP emissions to electricity into pellet mill (into calculation) |  |  | 0
Hide this row | Fraction CHP emissions to surplus electricity (outside calculation) |  |  | 0 |  | This is the fraction of the wood pellets to the CHP and the CHP emissions which
Hide this row | Fraction CHP emissions to heat for drying wood chips to excess el. (outside calculation) |  |  | #DIV/0! |  | must be left outside the GHG calculation for the wood pellet pathway.
Hide this row | Fraction CHP emissions to surplus heat (outside calculation) |  |  | 0
Hide this row | Fraction CHP emissions to surplus heat 2 (outside calculation) |  |  | 0
Hide this row | Fraction CHP emissions to surplus heat 3 (outside calculation) |  |  | 0
Hide this row | Sum of the above fractions |  |  | 1
Hide this row
Hide this row | Resulting "apparent allocation factor" |  |  | 0
Hide this row | Apply this "apparent allocation factor" to emissions related to CHP (CH4 and N2O emissions) and to emissions related to wood chip supply to CHP
Hide this row | "Apparant amount of wood chips" needed for heat/electricity for wood pellet mill |  |  | 0 |  | (this amount is used to calculate the gross and net amount of pellets per MJ of wood chips)
Hide this row | Emissions calculated for : | Wood chip boiler
Hide this row | CH4 and N2O emissions from Wood chip boiler |  |  | (only fraction into calculations) |  |  |  | 0 | 0 | 0 | 0 | 0
Hide this row
Hide this row | Heat and electricity use in wood pellet production plus boiler/CHP that is not supplied by boiler/CHP
Hide this row | Electricity EU mix (0.4 kV) | 0 | MJ / MJWood pellets, gross | zero as CHP povides all electricity needed |  |  |  | 0 | 0 | 0 | 0 | 0
Hide this row | No emissions | 0 | MJ / MJWood pellets, gross |  |  |  |  | 0 | 0 | 0 | 0 | 0
Hide this row | Wood pellet boiler/CHP (actual calculation); | 0 | Emissions wood pellet boiler/CHP (act. calc.) not included in final results |  |  |  |  | Emissions from wood pellet boiler/CHP
Hide this row | Thermal efficiency of boiler/CHP | give value | % (MJheat / MJWood pellets to CHP) | Click here for information on calculation strategy 1
Hide this row | Electrical efficiency of boiler/CHP | give value | % (MJelectricity / MJWood pellets to CHP)
Hide this row | Determine size - Boiler/CHP is | Make selection from drop-down list
Hide this row | Wood pellet consumption in boiler/CHP | 0 | MJWood pellets to CHP / MJWood pellets, gross | Amount of wood pellets used for generation of heat and electricity
Hide this row | Heat generation from boiler/CHP | 0 | MJ / MJWood pellets, gross | Heat generation is smaller than heat demand, remainder has to be supplied in a different way
Hide this row | Heat supply to pellet mill | 0 | MJ / MJWood pellets, gross
Hide this row | Surplus heat | 0 | MJ / MJWood pellets, gross
Hide this row | Electricity generation from boiler/CHP | 0 | MJ / MJWood pellets, gross | Electricity generation is smaller than electricity demand, remainder of demand is taken from the grid
Hide this row | Electricity used internally for pellet production | 0 | MJ / MJWood pellets, gross
Hide this row | Surplus electricity | 0 | MJ / MJWood pellets, gross
Hide this row | Use exergy to allocate emissions to heat and electricity |  |  | Click here for information on calculation strategy 2
Hide this row | Temperature of heat to pellet production | give value | ºC
Hide this row | Allocation factor electricity | 0 |  | This factor is used to calculate the emissions allocated to the net electricity ouput of the boiler/CHP
Hide this row | Allocation factor heat | 0 |  | This factor is used to calculate the emissions allocated to the heat output of the boilerCHP
Hide this row | Calculate "apparent allocation factor" of emissions related to wood chips used in boiler/CHP
Hide this row | Fraction CHP emissions to heat (into calculation) |  |  | 0
Hide this row | Fraction CHP emissions to electricity (into calculation) |  |  | 0
Hide this row | Fraction CHP emissions to surplus heat (outside calculation) |  |  | 0 |  | This is the fraction of the wood pellets to the CHP and the CHP emissions which
Hide this row | Fraction CHP emissions to surplus electricity (outside calculation) |  |  | 0 |  | must be left outside the GHG calculation for the wood pellet pathway.
Hide this row
Hide this row | Resulting "apparent allocation factor" |  |  | 0
Hide this row | Apply this "apparant allocation factor" to emissions related to boiler/CHP (CH4 and N2O emissions) and to emissions related to wood pellet supply to boiler/CHP
Hide this row | "Apparant amount of wood chips" needed for heat/electricity for wood pellet mill |  |  | 0 |  | (this amount is used to calculate the gross and net amount of pellets per MJ of wood chips)
Hide this row | Emissions calculated for : | Wood pellet boiler
Hide this row | CH4 and N2O emissions from wood pellet boiler |  |  | (only fraction into calculations) |  |  |  | 0 | 0 | 0 | 0
Hide this row | No emissions |  |  | (only fraction into calculations) |  |  |  | 0 | 0 | 0 | 0
Hide this row
Hide this row | Heat and electricity use in wood pellet production plus boiler/CHP that is not supplied by boiler/CHP
Hide this row | Electricity EU mix (0.4 kV) | 0 | MJ / MJWood pellets, gross | zero as CHP povides all electricity needed |  |  |  | 0 | 0 | 0 | 0 | 0
Hide this row | No emissions | 0 | MJ / MJWood pellets, gross |  |  |  |  | 0 | 0 | 0 | 0 | 0
[7 empty] | Total | 16.5054 | 0.05427 | 0.00044038 | 17.9934 | 307.6865
[8 empty] | Result |  | g CO2,eq / MJWood pellets | 17.9934
Transport of wood pellets |  |  |  | Quantity of product |  |  |  | Calculated emissions |  |  |  | Info
| Wood pellets | 1 | MJPellets / MJPellets |  |  |  |  | Emissions per MJ wood pellets |  |  |  | per kg pellets
|  |  |  | 0.9901 | MJPellets / MJIndustry residues |  |  | g CO2 | g CH4 | g N2O | g CO2, eq | g CO2, eq
Transport per
| Truck (40 ton) for pellets (Diesel) | 0 | km | 0 | ton km / MJIndustry residues |  |  | 0 | 0 | 0 | 0 | 0
| Fuel | Diesel
| Freight train USA (diesel) | 900 | km | 0.05211 | ton km / MJIndustry residues |  |  | 1.2361 | 0.00026316 | 5.2632e-05 | 1.2584 | 21.5188 |  |  | Assistance with unit conversions
| Fuel | Diesel
| Bulk Carrier "Handysize" - pellets (Fuel oil) with bulk density 650 kg/m3 | 0 |  | 0 | ton km / MJIndustry residues |  |  | 0 | 0 | 0 | 0 | 0 |  |  | Nautical sea mile
| Fuel | Fuel oil (3.5% S) | [12 empty] | 1 | nautical sea mile equals | 1.852 | km
| Bulk Carrier "Supramax" - pellets (Fuel oil) with bulk density 650 kg/m3 | 19800 | km | 1.1464 | ton km / MJIndustry residues |  |  | 7.0852 | 0 | 0 | 7.0852 | 121.157
| Fuel | Fuel oil (3.5% S)
[7 empty] | Total | 8.3214 | 0.00026316 | 5.2632e-05 | 8.3436 | 142.6758
[8 empty] | Result |  | g CO2,eq / MJWood pellets | 8.3436
Final conversion (CH4 and N2O emissions only)
| Type of fuel used in end conversion | Wood pellet | [5 empty] | Emissions per MJ wood pellets
| Type of end conversion | Boiler | [5 empty] | g CO2 | g CH4 | g N2O | g CO2, eq
| Factor from typical to default values | 1.2
| Include following emissions | CH4 and N2O emissions from Wood pellet Boiler | [5 empty] | 0 | 0.0035633 | 0.00071265 | 0.30145
[8 empty] | Result |  | g CO2,eq / MJWood pellets | 0.30145
CO2 capture and replacement
| eccr | [6 empty] | Emissions per MJ wood pellets
|  | 0 | g CO2,eq / MJWood pellets | [7 empty] | 0
[8 empty] | Result |  | g CO2,eq / MJWood pellets | 0
CO2 capture and geological storage
eccs
|  | 0 | g CO2,eq / MJWood pellets | [7 empty] | 0
[8 empty] | Result |  | g CO2,eq / MJWood pellets | 0
Consistency check
[8 empty] | Total emission without allocation |  | g CO2,eq / MJWood pellets | 27.4086
[8 empty] | Total emission with allocation |  | g CO2,eq / MJWood pellets | 27.4086
[8 empty] | Is pathway consistent? |  | Yes
End of pathway
Note on B88: When making an actual calculation, the use of the input "Electricity EU mix ..." is not allowed. Use the electricity mix from the country in which the electricity is taken from the grid, by defining this mix in the list of additional standard values (following the example for “Average electricity mix in Malta”) and replacing “Electricity EU mix ...” in row B of this sheet by the name corresponding to the correct mix (for instance “Average electricity mix in Malta”). More details can be found in chapter 4 of the Calculation rules and in the User manual.
Note on B127: When making an actual calculation, the use of the input "Electricity EU mix ..." is not allowed. Use the electricity mix from the country in which the electricity is taken from the grid, by defining this mix in the list of additional standard values (following the example for “Average electricity mix in Malta”) and replacing “Electricity EU mix ...” in row B of this sheet by the name corresponding to the correct mix (for instance “Average electricity mix in Malta”). More details can be found in the Calculation rules (chapter 4) and in the User manual (chapter 4).
Note on B187: When making an actual calculation, the use of the input "Electricity EU mix ..." is not allowed. Use the electricity mix from the country in which the electricity is taken from the grid, by defining this mix in the list of additional standard values (following the example for “Average electricity mix in Malta”) and replacing “Electricity EU mix ...” in row B of this sheet by the name corresponding to the correct mix (for instance “Average electricity mix in Malta”). More details can be found in the Calculation rules (chapter 4) and in the User manual (chapter 4).
Note on B188: When making an actual calculation for a CHP that is dimensioned on the electricity demand, there will either be sufficient or surplus heat production or a shortage of heat production. In case of sufficient or surplus heat production, the calculation above will be complete. In case of surplus heat production, some emissions will be allocated to the surplus heat if this heat satisfies an economic justifiable demand. In case of a shortage of heat production, you must make an actual calculation for the GHG intensity of the extra heat provision. The amount of heat that is to be provided from this additional source is the amount of heat listed in the cell on the rigt from this cell. There are two ways to calculate the GHG intensity of the extra heat provision: 1. You make the calculation elsewhere and enter the CO2, CH4 and N2O emissions per MJ of heat as an "additional standard value" in the sheet with that name. Then, you enter the name that you used in that sheet (for instance "Heat from additional NG boiller) into this cell. 2. You delete the current line and replace it with a few lines in which the actual calculations are made for the additional heat provision, such as a natural gas boiler or a lignite fired boiler. Examples on how to make such a calculation can be found when you select for instance "Natural gas boiler" in cell G26 of this sheet.
Note on B218: When making an actual calculation, the use of the input "Electricity EU mix ..." is not allowed. Use the electricity mix from the country in which the electricity is taken from the grid, by defining this mix in the list of additional standard values (following the example for “Average electricity mix in Malta”) and replacing “Electricity EU mix ...” in row B of this sheet by the name corresponding to the correct mix (for instance “Average electricity mix in Malta”). More details can be found in the Calculation rules (chapter 4) and in the User manual (chapter 4).
Note on B219: When making an actual calculation for a CHP that is dimensioned on the electricity demand, there will either be sufficient or surplus heat production or a shortage of heat production. In case of sufficient or surplus heat production, the calculation above will be complete. In case of surplus heat production, some emissions will be allocated to the surplus heat if this heat satisfies an economic justifiable demand. In case of a shortage of heat production, you must make an actual calculation for the GHG intensity of the extra heat provision. The amount of heat that is to be provided from this additional source is the amount of heat listed in the cell on the rigt from this cell. There are two ways to calculate the GHG intensity of the extra heat provision: 1. You make the calculation elsewhere and enter the CO2, CH4 and N2O emissions per MJ of heat as an "additional standard value" in the sheet with that name. Then, you enter the name that you used in that sheet (for instance "Heat from additional NG boiller) into this cell. 2. You delete the current line and replace it with a few lines in which the actual calculations are made for the additional heat provision, such as a natural gas boiler or a lignite fired boiler. Examples on how to make such a calculation can be found when you select for instance "Natural gas boiler" in cell G26 of this sheet.
Note on C44: This is an arbitrary number or the so-called "functional unit" needed as the basis for the calculation. Changing this number (for instance into 2 MJ or 1000 MJ) will have no effect on the result of the calculation.
Note on C53: This is an avrage value for the moisture content. JRC has created this pathway with the industry residue sawdust. They assumed a proportion of 60% from fresh wood at 50% moisture, and 40% from dry wood at 10% moisture. As a result, the average moisture content is 34%.
Note on C68: This is the efficiency of pellet production from wood chips, so a measure for the energy loss in the pelletising. A typical value for this efficiency is 0,99. In this number, neither the amount of wood chips nor the amount of wood pellets that are consumed in the boiler or CHP are taken into account.
Note on C69: In this cell the gross amount of wood pellets per MJ of wood chips is calculated. This number is lower than the pelletising efficiency above when wood chips are used in the boiler or CHP. If no wood chips are used, then it is the same as the value above.
Note on C70: In this cell the amount of net wood pellets production is calculated. This number is lower than the gross value above when wood pellets are used in the boiler or in the CHP. If no wood pellets are used, then this value is the same as the value above.
Note on C74: When opening the tool, the default values as calculated in the EC report are being reproduced. In order to do so, the "typical" results in all transport and processing steps are multiplied by a factor of 1,2, which gives the "default values". In most calculations in this Excel file, the factor 1,2 is included in the input values. This will give a result that is a factor 1,2 higher as compared to using the input value without the factor 1,2. In this step "wood pellet/briquette production" this factor of 1,2 cannot be applied to the input values, as multiplying the heat demand in the pellet mill with a factor 1,2 would result in a larger wood chip demand in the overall pathway and would also affect the cultivation and wood chips transport emissions. Therefore, this factor 1,2 is added as a separate factor, which is taken into account when making the sum of all emissions from this step. When making an actual calculation, it is allowed to set this value to 1,0.
Note on C83: The amount of natural gas into the boiler is calculated from the thermal efficiency which has to be inputted in the cell above this one. In case the thermal efficiency is not known, but the amount of natural gas per amount of wood chips or wood pellets is known, then the value in this cell may be overwritten. In order to do so properly, please - enter "unknown" in the cell for "thermal efficiency of wood chip boiler"; - make sure that the value of this cell is in the unit [MJ natural gas / MJ of pellets, gross]. You can use the box "Assistence with unit conversions" in columns Q-T to convert a value in [kg or m3 natural gas / wet kg of chips (input into pellet mill)] into this unit [MJ natural gas / MJ of pellets, gross].
Note on C93: The amount of heat that needs to be generated by the boiler is larger than the heat demand in the pelllet mill (number given just above the light grey boiler box). The difference between these two numbers is the amount of heat that is needed to dry the wood chips that are used in the boiler.
Note on C104: The amount of heat that needs to be generated by the CHP is larger than the heat demand in the pelllet mill (number given just below this number). The difference between these two numbers is the amount of heat that is needed to dry the wood chips that are used in the CHP, the number that is given two rows below this number.
Note on C137: The amount of heat that needs to be generated by the CHP is larger than the heat demand in the pelllet mill (number given just below this number). The difference between these two numbers is the amount of heat that is needed to dry the wood chips that are used in the CHP, the number that is given two rows below this number.
Note on C230: The "starting value" in this cell (which is the value that you see in this cell after opening the tool for the first time) is calculated by multiplying a factor 1,2 with a second number. The factor 1,2 is to convert "typical value" into "default value". The second number is the number that JRC has used to calculate the typical values. The factor 1,2 is applied for all input values that fall under "Transport" and under "Processing". The factor 1,2 can be left out when using actual input values.
Note on C232: The "starting value" in this cell (which is the value that you see in this cell after opening the tool for the first time) is calculated by multiplying a factor 1,2 with a second number. The factor 1,2 is to convert "typical value" into "default value". The second number is the number that JRC has used to calculate the typical values. The factor 1,2 is applied for all input values that fall under "Transport" and under "Processing". The factor 1,2 can be left out when using actual input values.
Note on C244: This field is needed to automatically calculate the type of CH4 and N2O emissions, three cells below this one. Also that cell can be overwritten in which case the content of this current cell is not needed any more. You can give any type of fuel (for instance "Straw") into this cell, however, in some cases you must then define a user defined standard value as further explained in the help text to the input "Include following emissions".
Note on C245: The content of this cell is calculated automatically from the input under "Main output" under "General settings". This value can be overwritten by entering another type of end conversion. You can give any type of end conversion (for instance "CHP based on Organic Rankine Cycle") into this cell, however, in some cases you must then define a user defined standard value as further explained in the help text to the input "Include following emissions".
Note on C246: When opening the tool, the default values as calculated in the JRC report are being reproduced. In order to do so, the "typical" results in all transport and processing steps are multiplied by a factor of 1.2, which gives the "default values". In most calculations in this Excel file, the factor 1.2 is included in the input values. This will give a result that is a factor 1.2 higher as compared to using the input value without the factor 1.2. In this step "Final conversion" this factor of 1.2 cannot be applied to the input values. Therefore, this factor 1.2 is added as a separate factor, which is taken into account when calculating the emissions from this step. When making an actual calculation for the CH4 and N2O emissions from the final conversion, it is allowed to set this value to 1.0.
Note on C254: Emission saving from carbon capture and replacement, eccr, shall be limited to emissions avoided through the capture of CO2 of which the carbon originates from biomass and which is used to replace fossil-derived CO2 used in commercial products and services. The BioGrace GHG calculation tool offers no further help to calculate CCR. The calculation can be performed in the sheet "User specific calculations" and then the result of the calculation can be inserted into this cell.
Note on C260: Emission saving from carbon capture and geological storage eccs, that have not already been accounted for in ep, shall be limited to emissions avoided through the capture and sequestration of emitted CO2 directly related to the extraction, transport, processing and distribution of fuel. The BioGrace GHG calculation tool offers no further help to calculate CCS. The calculation can be performed in the sheet "User specific calculations" and then the result of the calculation can be inserted into this cell.
Note on D69: Within pellet mills that (can) include boilers and CHP’s using wood pellets as a fuel, a distinction is made between the gross and the net amount of wood pellets: - MJ_pellets,gross: The gross amount of wood pellets as produced within the pellet mill, without considering the amount of pellets to be used in a boiler or CHP to provide for heat and/or electricity into the pellet mill. - MJ_pellets,net: The net amount of wood pellets after subtracting the wood pellets used in the boiler or CHP.
Note on D70: Within pellet mills that (can) include boilers and CHP’s using wood pellets as a fuel, a distinction is made between the gross and the net amount of wood pellets: - MJ_pellets,gross: The gross amount of wood pellets as produced within the pellet mill, without considering the amount of pellets to be used in a boiler or CHP to provide for heat and/or electricity into the pellet mill. - MJ_pellets,net: The net amount of wood pellets after subtracting the wood pellets used in the boiler or CHP.
Note on D77: Within pellet mills that (can) include boilers and CHP’s using wood pellets as a fuel, a distinction is made between the gross and the net amount of wood pellets: - MJ_pellets,gross: The gross amount of wood pellets as produced within the pellet mill, without considering the amount of pellets to be used in a boiler or CHP to provide for heat and/or electricity into the pellet mill. - MJ_pellets,net: The net amount of wood pellets after subtracting the wood pellets used in the boiler or CHP.
Note on D104: Within pellet mills that (can) include boilers and CHP’s using wood pellets as a fuel, a distinction is made between the gross and the net amount of wood pellets: - MJ_pellets,gross: The gross amount of wood pellets as produced within the pellet mill, without considering the amount of pellets to be used in a boiler or CHP to provide for heat and/or electricity into the pellet mill. - MJ_pellets,net: The net amount of wood pellets after subtracting the wood pellets used in the boiler or CHP.
Note on D105: Within pellet mills that (can) include boilers and CHP’s using wood pellets as a fuel, a distinction is made between the gross and the net amount of wood pellets: - MJ_pellets,gross: The gross amount of wood pellets as produced within the pellet mill, without considering the amount of pellets to be used in a boiler or CHP to provide for heat and/or electricity into the pellet mill. - MJ_pellets,net: The net amount of wood pellets after subtracting the wood pellets used in the boiler or CHP.
Note on D106: Within pellet mills that (can) include boilers and CHP’s using wood pellets as a fuel, a distinction is made between the gross and the net amount of wood pellets: - MJ_pellets,gross: The gross amount of wood pellets as produced within the pellet mill, without considering the amount of pellets to be used in a boiler or CHP to provide for heat and/or electricity into the pellet mill. - MJ_pellets,net: The net amount of wood pellets after subtracting the wood pellets used in the boiler or CHP.
Note on D107: Within pellet mills that (can) include boilers and CHP’s using wood pellets as a fuel, a distinction is made between the gross and the net amount of wood pellets: - MJ_pellets,gross: The gross amount of wood pellets as produced within the pellet mill, without considering the amount of pellets to be used in a boiler or CHP to provide for heat and/or electricity into the pellet mill. - MJ_pellets,net: The net amount of wood pellets after subtracting the wood pellets used in the boiler or CHP.
Note on D108: Within pellet mills that (can) include boilers and CHP’s using wood pellets as a fuel, a distinction is made between the gross and the net amount of wood pellets: - MJ_pellets,gross: The gross amount of wood pellets as produced within the pellet mill, without considering the amount of pellets to be used in a boiler or CHP to provide for heat and/or electricity into the pellet mill. - MJ_pellets,net: The net amount of wood pellets after subtracting the wood pellets used in the boiler or CHP.
Note on D134: Within pellet mills that (can) include boilers and CHP’s using wood pellets as a fuel, a distinction is made between the gross and the net amount of wood pellets: - MJ_pellets,gross: The gross amount of wood pellets as produced within the pellet mill, without considering the amount of pellets to be used in a boiler or CHP to provide for heat and/or electricity into the pellet mill. - MJ_pellets,net: The net amount of wood pellets after subtracting the wood pellets used in the boiler or CHP.
Note on D135: Within pellet mills that (can) include boilers and CHP’s using wood pellets as a fuel, a distinction is made between the gross and the net amount of wood pellets: - MJ_pellets,gross: The gross amount of wood pellets as produced within the pellet mill, without considering the amount of pellets to be used in a boiler or CHP to provide for heat and/or electricity into the pellet mill. - MJ_pellets,net: The net amount of wood pellets after subtracting the wood pellets used in the boiler or CHP.
Note on D136: Within pellet mills that (can) include boilers and CHP’s using wood pellets as a fuel, a distinction is made between the gross and the net amount of wood pellets: - MJ_pellets,gross: The gross amount of wood pellets as produced within the pellet mill, without considering the amount of pellets to be used in a boiler or CHP to provide for heat and/or electricity into the pellet mill. - MJ_pellets,net: The net amount of wood pellets after subtracting the wood pellets used in the boiler or CHP.
Note on D137: Within pellet mills that (can) include boilers and CHP’s using wood pellets as a fuel, a distinction is made between the gross and the net amount of wood pellets: - MJ_pellets,gross: The gross amount of wood pellets as produced within the pellet mill, without considering the amount of pellets to be used in a boiler or CHP to provide for heat and/or electricity into the pellet mill. - MJ_pellets,net: The net amount of wood pellets after subtracting the wood pellets used in the boiler or CHP.
Note on D138: Within pellet mills that (can) include boilers and CHP’s using wood pellets as a fuel, a distinction is made between the gross and the net amount of wood pellets: - MJ_pellets,gross: The gross amount of wood pellets as produced within the pellet mill, without considering the amount of pellets to be used in a boiler or CHP to provide for heat and/or electricity into the pellet mill. - MJ_pellets,net: The net amount of wood pellets after subtracting the wood pellets used in the boiler or CHP.
Note on D147: Within pellet mills that (can) include boilers and CHP’s using wood pellets as a fuel, a distinction is made between the gross and the net amount of wood pellets: - MJ_pellets,gross: The gross amount of wood pellets as produced within the pellet mill, without considering the amount of pellets to be used in a boiler or CHP to provide for heat and/or electricity into the pellet mill. - MJ_pellets,net: The net amount of wood pellets after subtracting the wood pellets used in the boiler or CHP.
Note on D148: Within pellet mills that (can) include boilers and CHP’s using wood pellets as a fuel, a distinction is made between the gross and the net amount of wood pellets: - MJ_pellets,gross: The gross amount of wood pellets as produced within the pellet mill, without considering the amount of pellets to be used in a boiler or CHP to provide for heat and/or electricity into the pellet mill. - MJ_pellets,net: The net amount of wood pellets after subtracting the wood pellets used in the boiler or CHP.
Note on D149: Within pellet mills that (can) include boilers and CHP’s using wood pellets as a fuel, a distinction is made between the gross and the net amount of wood pellets: - MJ_pellets,gross: The gross amount of wood pellets as produced within the pellet mill, without considering the amount of pellets to be used in a boiler or CHP to provide for heat and/or electricity into the pellet mill. - MJ_pellets,net: The net amount of wood pellets after subtracting the wood pellets used in the boiler or CHP.
Note on D150: Within pellet mills that (can) include boilers and CHP’s using wood pellets as a fuel, a distinction is made between the gross and the net amount of wood pellets: - MJ_pellets,gross: The gross amount of wood pellets as produced within the pellet mill, without considering the amount of pellets to be used in a boiler or CHP to provide for heat and/or electricity into the pellet mill. - MJ_pellets,net: The net amount of wood pellets after subtracting the wood pellets used in the boiler or CHP.
Note on D151: Within pellet mills that (can) include boilers and CHP’s using wood pellets as a fuel, a distinction is made between the gross and the net amount of wood pellets: - MJ_pellets,gross: The gross amount of wood pellets as produced within the pellet mill, without considering the amount of pellets to be used in a boiler or CHP to provide for heat and/or electricity into the pellet mill. - MJ_pellets,net: The net amount of wood pellets after subtracting the wood pellets used in the boiler or CHP.
Note on D152: Within pellet mills that (can) include boilers and CHP’s using wood pellets as a fuel, a distinction is made between the gross and the net amount of wood pellets: - MJ_pellets,gross: The gross amount of wood pellets as produced within the pellet mill, without considering the amount of pellets to be used in a boiler or CHP to provide for heat and/or electricity into the pellet mill. - MJ_pellets,net: The net amount of wood pellets after subtracting the wood pellets used in the boiler or CHP.
Note on D194: Within pellet mills that (can) include boilers and CHP’s using wood pellets as a fuel, a distinction is made between the gross and the net amount of wood pellets: - MJ_pellets,gross: The gross amount of wood pellets as produced within the pellet mill, without considering the amount of pellets to be used in a boiler or CHP to provide for heat and/or electricity into the pellet mill. - MJ_pellets,net: The net amount of wood pellets after subtracting the wood pellets used in the boiler or CHP.
Note on D195: Within pellet mills that (can) include boilers and CHP’s using wood pellets as a fuel, a distinction is made between the gross and the net amount of wood pellets: - MJ_pellets,gross: The gross amount of wood pellets as produced within the pellet mill, without considering the amount of pellets to be used in a boiler or CHP to provide for heat and/or electricity into the pellet mill. - MJ_pellets,net: The net amount of wood pellets after subtracting the wood pellets used in the boiler or CHP.
Note on D196: Within pellet mills that (can) include boilers and CHP’s using wood pellets as a fuel, a distinction is made between the gross and the net amount of wood pellets: - MJ_pellets,gross: The gross amount of wood pellets as produced within the pellet mill, without considering the amount of pellets to be used in a boiler or CHP to provide for heat and/or electricity into the pellet mill. - MJ_pellets,net: The net amount of wood pellets after subtracting the wood pellets used in the boiler or CHP.
Note on D197: Within pellet mills that (can) include boilers and CHP’s using wood pellets as a fuel, a distinction is made between the gross and the net amount of wood pellets: - MJ_pellets,gross: The gross amount of wood pellets as produced within the pellet mill, without considering the amount of pellets to be used in a boiler or CHP to provide for heat and/or electricity into the pellet mill. - MJ_pellets,net: The net amount of wood pellets after subtracting the wood pellets used in the boiler or CHP.
Note on D198: Within pellet mills that (can) include boilers and CHP’s using wood pellets as a fuel, a distinction is made between the gross and the net amount of wood pellets: - MJ_pellets,gross: The gross amount of wood pellets as produced within the pellet mill, without considering the amount of pellets to be used in a boiler or CHP to provide for heat and/or electricity into the pellet mill. - MJ_pellets,net: The net amount of wood pellets after subtracting the wood pellets used in the boiler or CHP.
Note on D199: Within pellet mills that (can) include boilers and CHP’s using wood pellets as a fuel, a distinction is made between the gross and the net amount of wood pellets: - MJ_pellets,gross: The gross amount of wood pellets as produced within the pellet mill, without considering the amount of pellets to be used in a boiler or CHP to provide for heat and/or electricity into the pellet mill. - MJ_pellets,net: The net amount of wood pellets after subtracting the wood pellets used in the boiler or CHP.
Note on E44: This is an intermediate value used to calculate the GHG emissions per MJ final product in columns I, J and K. This value is used to calculate the chain efficiency up to every step in this pathway. The value in this step (the first step of the pathway) is per definition 1, as there is no loss of material in the first step of the pathway. This value is without dimension.
Note on E52: This is an intermediate value used to calculate the GHG emissions per MJ final product in columns I, J and K. This value is the chain efficiency up to this step, which is calculated as: [Chain efficiency up to this step] = [Chain efficiency up to previous step] * [Efficiency of this step] The unit of the result is in MJ_(material produced in this step) / MJ_(first feedstock in pathway).
Note on E53: This is an intermediate value used to calculate the values in column N. The value is the number of kilograms of the material produced in this step per MJ of the final product of the pathway. It is calculated as: Result = ( [Chain efficiency up to this step] / [Chain efficiency of total pathway] ) / ( (1 - [Moisture content]) * [LHV_(material produced in this step)] ) The units of the calculation are: - [Chain efficiency up to this step] : MJ_(material produced in this step) / MJ_(first feedstock in pathway) - [Chain efficiency of total pathway] : MJ_(final product of the pathway] / MJ_(first feedstock in pathway) - [LHV_(material produced in this step)] : MJ_(material produced in this step) / kg_(material produced in this step) As a result, the unit of the calculation result is kg_(material produced in this step) / MJ_(final product of the pathway).
Note on E59: This is an intermediate value for calculating transport emissions. The value is calculated as: Result = [Distance] * [Chain efficiency up to this step] / ( [LHV_(material transported)] * (1 - [water content material transported] ) / [1000] The units of the calculation are: - [Distance] : km - [Chain efficiency up to this step] : MJ_(material transported) / MJ_(first feedstock in pathway) - [LHV_(material transported)] : MJ_(material transported) / kg_(material transported) - [1000] : kg_(material transported) / ton_(material transported) As a result, the unit of the calculation result is km * ton_(material transported) / MJ_(first feedstock in pathway).
Note on E68: This is an intermediate value used to calculate the GHG emissions per MJ final product in columns I, J and K. This value is the chain efficiency up to this step, which is calculated as: [Chain efficiency up to this step] = [Chain efficiency up to previous step] * [Efficiency of this step] The unit of the result is in MJ_(material produced in this step) / MJ_(first feedstock in pathway).
Note on E69: This is the chain efficiency for the net amount of pellets produced. This value is different as compared to the value above (the chain efficiency for the gross amount of pellets produced) when a pellet-fired boiler or CHP is used to provide for the heat of the pellet mill.
Note on E82: From the EC methodology it can be understood that a boiler or CHP should - for making the GHG calculation - be considered separate from the production pathway of the biomass energy carrier. When considering the boiler or CHP the sum of all CHP-related emissions (emissions from the fuel and other inputs to the boiler or CHP and the CH4 and N2O emissions from the boiler or CHP itself) are allocated towards heat and/or electricity, part of which (if not all) is used in the production pathway of the biomass energy carrier. In this case the natural gas (NG) boiler only produces heat, which is all used for the production of wood pellets/briquettes. As a result, all emissions of the boiler are added to the biomass production. The electricity needed in the wood pellet/briquette production is taken from the grid.
Note on E90: From the EC methodology it can be understood that a boiler or CHP should - for making the GHG calculation - be considered separate from the production pathway of the biomass energy carrier. When considering the boiler or CHP the sum of all CHP-related emissions (emissions from the fuel and other inputs to the boiler or CHP and the CH4 and N2O emissions from the boiler or CHP itself) are allocated towards heat and/or electricity, part of which (if not all) is used in the production pathway of the biomass energy carrier. In this case the wood chip boiler only produces heat, which is all used for the production of wood pellets/briquettes. As a result, all emissions of the boiler are added to the biomass production. The electricity needed in the wood pellet/briquette production is taken from the grid. The heat from the boiler is used to dry the chips that are used for the production of the pellets. The boiler itself can use wet chips (resulting in a relatively low thermal efficiency) and dried chips (resulting in a relatively high thermal efficiency). If dried chips are used, then additional heat is needed to dry the chips for the boiler, resulting in an increased wood chip consumption in the boiler and, as a consequence, a lower amount of wood pellets (both gross and net) per amount of wood chips entering the pellet mill.
Note on E100: From the EC methodology it can be understood that a boiler or CHP should - for making the GHG calculation - be considered separately from the production pathway of the biomass energy carrier. When considering the boiler or CHP the sum of all CHP-related emissions (emissions from the fuel and other inputs to the boiler or CHP and the CH4 and N2O emissions from the boiler or CHP itself) are allocated towards heat and/or electricity, part of which (if not all) is used in the production pathway of the biomass energy carrier. In this case the wood chip CHP produces surplus electricity or surplus heat, which leaves the system boundaries of the calculation including allocated GHG emissions. Two strategies can be followed to make the calculation: (1) The CHP can in the calculation be considered seperately. Then the emissions due to the wood chips to the CHP and due to the CHP itself should be calculated. The sum of these emissions is allocated to the heat and the electricity from the CHP. The emissions for the heat and the electricity from the CHP to the wood pellet mill are added to the pathway emissions (the other emissions of the surplus electricity or heat leave the system). A point of attention here is that the emissions allocated to the heat and electricity in this way should again be separated into emissions for the cultivation and harvesting, the chippping and the transport of wood chips. (2) An "apparent CHP allocation factor" is calculated, which is the sum of all pathway emissions (including emissions from wood chips to CHP) minus the emissions allocated to surplus heat or electricity. This factor is used for adjusting the emissions earlier in the production chain (production and transport of wood chips) as to correct for the fraction of these emissions that are allocated to excess heat and/or excess electricity. This factor is also used to divide the emissions of the CHP itself (CH4 and N2O emissions) between heat and electricity to the wood pellet mill and the surplus electricity or heat. In this way, reallocation of CHP emissions over cultivation, chipping and transport after the calculation is done automatically. In this calculation, strategy (2) is followed.
Note on E119: Using the "apparent allocation factor" that is given below, it is calculated which fraction of the incoming wood chips can be allocated to the heat and the electricity that the CHP delivers to the pellet mill. The remaining fraction of the wood chips is the fraction generating the surplus heat and surplus electricity. In case the wood chips are dried, heat is needed for drying. A similar fraction of this heat for drying is to be left outside the GHG calculation. This number is this specific fraction. This fraction is zero if the chips are not dried and/or when there is no surplus electricity. If the chips are dried and there is surplus electricity, this fraction will increase when the amount of surplus electricity increases.
Note on E121: The “apparent allocation factor” or "X" (see also the information under the orange "info" cells above) is the sum of the first three fractions above. It can however not be calculated in this way as the second fraction is calculated using the “apparent allocation factor” , so that a “calculation loop” would be created only to be solved through iteration. Although iteration can be done within Excel, it is avoided here as it makes the tool slow and susceptible to crashing. The iteration is avoided by solving an equation with one unknown parameter. If: H_ CHP = Heat generation from CHP H_ mill = Heat supply to pellet mill H_chips = Heat supply for drying chips into CHP E_CHP = Electricity generation from CHP E_mill = Electricity supply to pellet production in mill A_e = Allocation factor electricity A_h = Allocation factor heat Fraction CHP emissions to heat to pellet mill = A_h * H_mill / H_CHP Fraction CHP emissions to heat for drying CHP wood chips = A_h * H_chips * X / H_CHP Fraction CHP emissions to electricity to pellet mill = A_e * E_mill / E_CHP As the “apparent allocation factor” X is the sum of these three fractions, this leads to the equation: X = A_h * H_mill / H_CHP + A_h * H_chips * X / H_CHP + A_e * E_mill / E_CHP This equation can be solved, leading to X = (A_h * H_mill * E_CHP + A_e * H_CHP * E_mill) / (H_CHP * E_CHP – A_h * H_Chips * E_CHP)
Note on E129: From the EC methodology it can be understood that a boiler or CHP should - for making the GHG calculation - be considered separately from the production pathway of the biomass energy carrier. When considering the boiler or CHP the sum of all CHP-related emissions (emissions from the fuel and other inputs to the boiler or CHP and the CH4 and N2O emissions from the boiler or CHP itself) are allocated towards heat and/or electricity, part of which (if not all) is used in the production pathway of the biomass energy carrier. In this case the wood chip CHP produces surplus electricity or surplus heat, which leaves the system boundaries of the calculation including allocated GHG emissions. Two strategies can be followed to make the calculation: (1) The CHP can in the calculation be considered seperately. Then the emissions due to the wood chips to the CHP and due to the CHP itself should be calculated. The sum of these emissions is allocated to the heat and the electricity from the CHP. The emissions for the heat and the electricity from the CHP to the wood pellet mill are added to the pathway emissions (the other emissions of the surplus electricity or heat leave the system). A point of attention here is that the emissions allocated to the heat and electricity in this way should again be separated into emissions for the cultivation and harvesting, the chippping and the transport of wood chips. (2) An "apparent CHP allocation factor" is calculated, which is the sum of all pathway emissions (including emissions from wood chips to CHP) minus the emissions allocated to surplus heat or electricity. This factor is used for adjusting the emissions earlier in the production chain (production and transport of wood chips) as to correct for the fraction of these emissions that are allocated to excess heat and/or excess electricity. This factor is also used to divide the emissions of the CHP itself (CH4 and N2O emissions) between heat and electricity to the wood pellet mill and the surplus electricity or heat. In this way, reallocation of CHP emissions over cultivation, chipping and transport after the calculation is done automatically. In this calculation, strategy (2) is followed.
Note on E174: Using the "apparent allocation factor" that is given below, it is calculated which fraction of the incoming wood chips can be allocated to the heat and the electricity that the CHP delivers to the pellet mill. The remaining fraction of the wood chips is the fraction generating the surplus heat and surplus electricity. In case the wood chips are dried, heat is needed for drying. A similar fraction of this heat for drying is to be left outside the GHG calculation. This number is this specific fraction. This fraction is zero if the chips are not dried and/or when there is no surplus electricity. If the chips are dried and there is surplus electricity, this fraction will increase when the amount of surplus electricity increases.
Note on E178: This sum is needed for calculating the "apparent allocation factor" below. In most cases this sum would not be needed (as it is 1,000 in most cases), however, there is one situation in which this sum is not equal to 1,000. This sum can not be calculated from an addition of the six values above, as this would create a calculation loop when the value calculated in this way woudl be used to calculate the "apparent allocation factor" (as two of the fractions above are calculated using the "apparent allocation factor". This sum will always be 1,000 with the exception of one situation, which is when the heat generation in the CHP is larger than the heat demand in pellet mill plus CHP (so there is a heat surplus) ánd when this surplus heat is not used useful (it it not used / it does not fulfil an economic justifiable demand). In this case the fraction of the CHP emissions to the surplus heat is zero, and the sum of the six fractions above is not one.
Note on E180: The “apparent allocation factor” or "X" (see also the information under the orange "info" cells above) is the sum of the first three fractions above. It can however not be calculated in this way as the second fraction is calculated using the “apparent allocation factor” , so that a “calculation loop” would be created only to be solved through iteration. Although iteration can be done within Excel, it is avoided here as it makes the tool slow and susceptible to crashing. The iteration is avoided by solving an equation with one unknown parameter. If: H_ CHP = Heat generation from CHP H_ mill = Heat supply to pellet mill H_chips = Heat supply for drying chips into CHP E_CHP = Electricity generation from CHP E_mill = Electricity supply to pellet production in mill A_e = Allocation factor electricity A_h = Allocation factor heat Fraction CHP emissions to heat to pellet mill = A_h * H_mill / H_CHP Fraction CHP emissions to heat for drying CHP wood chips = A_h * H_chips * X / H_CHP Fraction CHP emissions to electricity to pellet mill = A_e * E_mill / E_CHP As the “apparent allocation factor” X is the sum of these three fractions, this leads to the equation: X = A_h * H_mill / H_CHP + A_h * H_chips * X / H_CHP + A_e * E_mill / E_CHP This equation can be solved, leading to X = (A_h * H_mill * E_CHP + A_e * H_CHP * E_mill) / (H_CHP * E_CHP – A_h * H_Chips * E_CHP)
Note on E200: From the EC methodology it can be understood that a boiler or CHP should - for making the GHG calculation - be considered separately from the production pathway of the biomass energy carrier. When considering the boiler or CHP the sum of all CHP-related emissions (emissions from the fuel and other inputs to the boiler or CHP and the CH4 and N2O emissions from the boiler or CHP itself) are allocated towards heat and/or electricity, part of which (if not all) is used in the production pathway of the biomass energy carrier. In this case the wood chip CHP produces surplus electricity or surplus heat, which leaves the system boundaries of the calculation including allocated GHG emissions. Two strategies can be followed to make the calculation: (1) The CHP can in the calculation be considered seperately. Then the emissions due to the wood chips to the CHP and due to the CHP itself should be calculated. The sum of these emissions is allocated to the heat and the electricity from the CHP. The emissions for the heat and the electricity from the CHP to the wood pellet mill are added to the pathway emissions (the other emissions of the surplus electricity or heat leave the system). A point of attention here is that the emissions allocated to the heat and electricity in this way should again be separated into emissions for the cultivation and harvesting, the chippping and the transport of wood chips. (2) An "apparent CHP allocation factor" is calculated, which is the sum of all pathway emissions (including emissions from wood chips to CHP) minus the emissions allocated to surplus heat or electricity. This factor is used for adjusting the emissions earlier in the production chain (production and transport of wood chips) as to correct for the fraction of these emissions that are allocated to excess heat and/or excess electricity. This factor is also used to divide the emissions of the CHP itself (CH4 and N2O emissions) between heat and electricity to the wood pellet mill and the surplus electricity or heat. In this way, reallocation of CHP emissions over cultivation, chipping and transport after the calculation is done automatically. In this calculation, strategy (2) is followed.
Note on E228: This is an intermediate value used to calculate the GHG emissions per MJ final product in columns I, J and K. This value is the chain efficiency up to this step, which is calculated as: [Chain efficiency up to this step] = [Chain efficiency up to previous step] * [Efficiency of this step] The unit of the result is in MJ_(material produced in this step) / MJ_(first feedstock in pathway).
Note on E230: This is an intermediate value for calculating transport emissions. The value is calculated as: Result = [Distance] * [Chain efficiency up to this step] / ( [LHV_(material transported)] * (1 - [water content material transported] ) / [1000] The units of the calculation are: - [Distance] : km - [Chain efficiency up to this step] : MJ_(material transported) / MJ_(first feedstock in pathway) - [LHV_(material transported)] : MJ_(material transported) / kg_(material transported) - [1000] : kg_(material transported) / ton_(material transported) As a result, the unit of the calculation result is km * ton_(material transported) / MJ_(first feedstock in pathway).
Note on E232: This is an intermediate value for calculating transport emissions. The value is calculated as: Result = [Distance] * [Chain efficiency up to this step] / ( [LHV_(material transported)] * (1 - [water content material transported] ) / [1000] The units of the calculation are: - [Distance] : km - [Chain efficiency up to this step] : MJ_(material transported) / MJ_(first feedstock in pathway) - [LHV_(material transported)] : MJ_(material transported) / kg_(material transported) - [1000] : kg_(material transported) / ton_(material transported) As a result, the unit of the calculation result is km * ton_(material transported) / MJ_(first feedstock in pathway).
Note on E234: This is an intermediate value for calculating transport emissions. The value is calculated as: Result = [Distance] * [Chain efficiency up to this step] / ( [LHV_(material transported)] * (1 - [water content material transported] ) / [1000] The units of the calculation are: - [Distance] : km - [Chain efficiency up to this step] : MJ_(material transported) / MJ_(first feedstock in pathway) - [LHV_(material transported)] : MJ_(material transported) / kg_(material transported) - [1000] : kg_(material transported) / ton_(material transported) As a result, the unit of the calculation result is km * ton_(material transported) / MJ_(first feedstock in pathway).
Note on E236: This is an intermediate value for calculating transport emissions. The value is calculated as: Result = [Distance] * [Chain efficiency up to this step] / ( [LHV_(material transported)] * (1 - [water content material transported] ) / [1000] The units of the calculation are: - [Distance] : km - [Chain efficiency up to this step] : MJ_(material transported) / MJ_(first feedstock in pathway) - [LHV_(material transported)] : MJ_(material transported) / kg_(material transported) - [1000] : kg_(material transported) / ton_(material transported) As a result, the unit of the calculation result is km * ton_(material transported) / MJ_(first feedstock in pathway).
Note on F68: Within pellet mills that (can) include boilers and CHP’s using wood pellets as a fuel, a distinction is made between the gross and the net amount of wood pellets: - MJ_pellets,gross: The gross amount of wood pellets as produced within the pellet mill, without considering the amount of pellets to be used in a boiler or CHP to provide for heat and/or electricity into the pellet mill. - MJ_pellets,net: The net amount of wood pellets after subtracting the wood pellets used in the boiler or CHP.
Note on F69: Within pellet mills that (can) include boilers and CHP’s using wood pellets as a fuel, a distinction is made between the gross and the net amount of wood pellets: - MJ_pellets,gross: The gross amount of wood pellets as produced within the pellet mill, without considering the amount of pellets to be used in a boiler or CHP to provide for heat and/or electricity into the pellet mill. - MJ_pellets,net: The net amount of wood pellets after subtracting the wood pellets used in the boiler or CHP.
Note on G9: This value is not listed in the EC report. It has been calculated on the basis of the outcome of the JRC calculations, that were also used to determine the default values in the EC report. The JRC outcomes are reported as typical values, and hence for processing and transport a factor 1.2 is used to convert “typical values” into “default values”.
Note on G11: This value is not listed in the EC report. It has been calculated on the basis of the outcome of the JRC calculations, that were also used to determine the default values in the EC report. The JRC outcomes are reported as typical values, and hence for processing and transport a factor 1.2 is used to convert “typical values” into “default values”.
Note on G13: This value is not listed in the EC report. It has been calculated on the basis of the outcome of the JRC calculations, that were also used to determine the default values in the EC report. The JRC outcomes are reported as typical values, and hence for processing and transport a factor 1.2 is used to convert “typical values” into “default values”.
Note on G14: This value is not listed in the EC report. It has been calculated on the basis of the outcome of the JRC calculations, that were also used to determine the default values in the EC report. The JRC outcomes are reported as typical values, and hence for processing and transport a factor 1.2 is used to convert “typical values” into “default values”.
Note on I59: CO2 emissions from transport are calculated from the intermediate value as calculated in column E. The calculation performed in this cell is: Result = [Intermediate value] * [Fuel efficiency of transport mode] * [CO2 emission coefficient for fuel used in transport mode] / [Overall pathway efficiency] The units of the values used in this calculation are: - [Intermediate value] : km * ton_(material transported) / MJ_(first feedstock in pathway) - [Fuel efficiency of transport mode] : MJ_fuel / (ton_(material transported) * km) - [CO2 emission coefficient for fuel used in transport mode] : g CO2 / MJ_fuel - [Overall pathway efficiency] : MJ_(final product) / MJ_(first feedstock in pathway) As a result, the unit of the calculation result is g CO2 / MJ_(final product).
Note on I79: The CO2 emissions from the use of diesel are included in the calculation for the direct emissions from diesel in one of the rows above. Therefore, the value in this cell should be zero. This can be checked by increasing the number of decimals shown.
Note on I83: The CO2 emissions per MJ of final product are calculatied in the following way: Result = [Amount of input] * [Pathway efficiency up to this step] * [CO2 emission coefficient of input] / [Overall pathway efficiency] The units of the values used in this calculation are: - [Amount of input] : MJ_input / MJ_(material produced in this step) - [Pathway efficiency up to this step] : MJ_(material produced in this step) / MJ_(first feedstock in pathway) - [CO2 emission coefficient of input] : g CO2 / MJ_input - [Overall pathway efficiency] : MJ_(final product) / MJ_(first feedstock in pathway) As a result, the unit of the calculation result is g CO2 / MJ_(final product).
Note on I94: The CO2 emissions from a boiler or CHP are included in the calculation for the direct emissions from the fuel used in the CHP. Therefore, the value in this cell should be zero. This can be checked by increasing the number of decimals shown.
Note on I214: The CO2 emissions from a boiler or CHP are included in the calculation for the direct emissions from the fuel used in the CHP. Therefore, the value in this cell should be zero. This can be checked by increasing the number of decimals shown.
Note on I230: CO2 emissions from transport are calculated from the intermediate value as calculated in column E. The calculation performed in this cell is: Result = [Intermediate value] * [Fuel efficiency of transport mode] * [CO2 emission coefficient for fuel used in transport mode] / [Overall pathway efficiency] The units of the values used in this calculation are: - [Intermediate value] : km * ton_(material transported) / MJ_(first feedstock in pathway) - [Fuel efficiency of transport mode] : MJ_fuel / (ton_(material transported) * km) - [CO2 emission coefficient for fuel used in transport mode] : g CO2 / MJ_fuel - [Overall pathway efficiency] : MJ_(final product) / MJ_(first feedstock in pathway) As a result, the unit of the calculation result is g CO2 / MJ_(final product).
Note on I232: CO2 emissions from transport are calculated from the intermediate value as calculated in column E. The calculation performed in this cell is: Result = [Intermediate value] * [Fuel efficiency of transport mode] * [CO2 emission coefficient for fuel used in transport mode] / [Overall pathway efficiency] The units of the values used in this calculation are: - [Intermediate value] : km * ton_(material transported) / MJ_(first feedstock in pathway) - [Fuel efficiency of transport mode] : MJ_fuel / (ton_(material transported) * km) - [CO2 emission coefficient for fuel used in transport mode] : g CO2 / MJ_fuel - [Overall pathway efficiency] : MJ_(final product) / MJ_(first feedstock in pathway) As a result, the unit of the calculation result is g CO2 / MJ_(final product).
Note on I234: CO2 emissions from transport are calculated from the intermediate value as calculated in column E. The calculation performed in this cell is: Result = [Intermediate value] * [Fuel efficiency of transport mode] * [CO2 emission coefficient for fuel used in transport mode] / [Overall pathway efficiency] The units of the values used in this calculation are: - [Intermediate value] : km * ton_(material transported) / MJ_(first feedstock in pathway) - [Fuel efficiency of transport mode] : MJ_fuel / (ton_(material transported) * km) - [CO2 emission coefficient for fuel used in transport mode] : g CO2 / MJ_fuel - [Overall pathway efficiency] : MJ_(final product) / MJ_(first feedstock in pathway) As a result, the unit of the calculation result is g CO2 / MJ_(final product).
Note on I236: CO2 emissions from transport are calculated from the intermediate value as calculated in column E. The calculation performed in this cell is: Result = [Intermediate value] * [Fuel efficiency of transport mode] * [CO2 emission coefficient for fuel used in transport mode] / [Overall pathway efficiency] The units of the values used in this calculation are: - [Intermediate value] : km * ton_(material transported) / MJ_(first feedstock in pathway) - [Fuel efficiency of transport mode] : MJ_fuel / (ton_(material transported) * km) - [CO2 emission coefficient for fuel used in transport mode] : g CO2 / MJ_fuel - [Overall pathway efficiency] : MJ_(final product) / MJ_(first feedstock in pathway) As a result, the unit of the calculation result is g CO2 / MJ_(final product).
Note on I247: The CO2 emissions from the use of wood chips in a boiler or CHP are zero.
Note on J59: CH4 emissions from transport are calculated from the intermediate value as calculated in column E. The calculation performed in this cell is: Result = [Intermediate value] * ( [Fuel efficiency of transport mode] * [CH4 emission coefficient for fuel used in transport mode] + [CH4 emissions of transport mode] ) / [Overall pathway efficiency] The units of the values used in this calculation are: - [Intermediate value] : km * ton_(material transported) / MJ_(first feedstock in pathway) - [Fuel efficiency of transport mode] : MJ_fuel / (ton_(material transported) * km) - [CH4 emission coefficient for fuel used in transport mode] : g CH4 / MJ_fuel - [Overall pathway efficiency] : MJ_(final product) / MJ_(first feedstock in pathway) - [CH4 emissions of transport mode]: g CH4 / (ton_(material transported) * km) As a result, the unit of the calculation result is g CH4 / MJ_(final product).
Note on J79: The CH4 emissions from the use of diesel are directly proportional to the amount of diesel used in machinery (agricultural machinery, wood chipping machinery etc.). The emission is calculated in the following way: Result = [Amount of diesel] * [Pathway efficiency up to this step] * [CH4 emission from use of diesel in machinery] / [Overall pathway efficiency] The units of the values used in this calculation are: - [Amount of diesel] : MJ_(diesel input) / MJ_(material produced in this step) - [Pathway efficiency up to this step] : MJ_(material produced in this step) / MJ_(first feedstock in pathway) - [CH4 emission from use of diesel in machinery] : g CH4 / MJ_(diesel input) - [Overall pathway efficiency] : MJ_(final product) / MJ_(first feedstock in pathway) As a result, the unit of the calculation result is g CH4 / MJ_(final product).
Note on J83: The CH4 emissions per MJ of final product are calculatied in the following way: Result = [Amount of input] * [Pathway efficiency up to this step] * [CH4 emission coefficient of input] / [Overall pathway efficiency] The units of the values used in this calculation are: - [Amount of input] : MJ_input / MJ_(material produced in this step) - [Pathway efficiency up to this step] : MJ_(material produced in this step) / MJ_(first feedstock in pathway) - [CH4 emission coefficient of input] : g CH4 / MJ_input - [Overall pathway efficiency] : MJ_(final product) / MJ_(first feedstock in pathway) As a result, the unit of the calculation result is g CH4 / MJ_(final product).
Note on J94: The CH4 emissions from a boiler or CHP are directly proportional to the amount of fuel used in the boiler or CHP. The emission is calculated in the following way: Result = [0 or 1] * [Amount of fuel used in the boiler or CHP] * [Pathway efficiency up to this step] * [CH4 emission from boiler or CHP] / [Overall pathway efficiency] The units of the values used in this calculation are: - [Amount of fuel used in the boiler or CHP] : (MJ_fuel) / MJ_(material produced in this step) - [Pathway efficiency up to this step] : MJ_(material produced in this step) / MJ_(first feedstock in pathway) - [CH4 emission from boiler or CHP] : g CH4 / MJ_fuel - [Overall pathway efficiency] : MJ_(final product) / MJ_(first feedstock in pathway) The factor [0 or 1] is needed to be able to select different boilers or CHP's. This value, given in the top left of the boiler/CHP box, is one in case this boiler or CHP is selected. If another boiler or CHP is selected, the value will become zero (so that no emissions are added to the total GHG emisson result for the wood pellet production) and the lines for this boiler/CHP are automatically hidden. The factor [0 or 1] is without dimension. As a result, the unit of the calculation result is g CH4 / MJ_(final product).
Note on J214: The CH4 emissions from a boiler or CHP are directly proportional to the amount of fuel used in the boiler or CHP. The emission is calculated in the following way: Result = [0 or 1] * [Amount of fuel used in the boiler or CHP] * [Pathway efficiency up to this step] * [CH4 emission from boiler or CHP] / [Overall pathway efficiency] The units of the values used in this calculation are: - [Amount of fuel used in the boiler or CHP] : (MJ_fuel) / MJ_(material produced in this step) - [Pathway efficiency up to this step] : MJ_(material produced in this step) / MJ_(first feedstock in pathway) - [CH4 emission from boiler or CHP] : g CH4 / MJ_fuel - [Overall pathway efficiency] : MJ_(final product) / MJ_(first feedstock in pathway) The factor [0 or 1] is needed to be able to select different boilers or CHP's. This value, given in the top left of the boiler/CHP box, is one in case this boiler or CHP is selected. If another boiler or CHP is selected, the value will become zero (so that no emissions are added to the total GHG emisson result for the wood pellet production) and the lines for this boiler/CHP are automatically hidden. The factor [0 or 1] is without dimension. As a result, the unit of the calculation result is g CH4 / MJ_(final product).
Note on J230: CH4 emissions from transport are calculated from the intermediate value as calculated in column E. The calculation performed in this cell is: Result = [Intermediate value] * ( [Fuel efficiency of transport mode] * [CH4 emission coefficient for fuel used in transport mode] + [CH4 emissions of transport mode] ) / [Overall pathway efficiency] The units of the values used in this calculation are: - [Intermediate value] : km * ton_(material transported) / MJ_(first feedstock in pathway) - [Fuel efficiency of transport mode] : MJ_fuel / (ton_(material transported) * km) - [CH4 emission coefficient for fuel used in transport mode] : g CH4 / MJ_fuel - [Overall pathway efficiency] : MJ_(final product) / MJ_(first feedstock in pathway) - [CH4 emissions of transport mode]: g CH4 / (ton_(material transported) * km) As a result, the unit of the calculation result is g CH4 / MJ_(final product).
Note on J232: CH4 emissions from transport are calculated from the intermediate value as calculated in column E. The calculation performed in this cell is: Result = [Intermediate value] * ( [Fuel efficiency of transport mode] * [CH4 emission coefficient for fuel used in transport mode] + [CH4 emissions of transport mode] ) / [Overall pathway efficiency] The units of the values used in this calculation are: - [Intermediate value] : km * ton_(material transported) / MJ_(first feedstock in pathway) - [Fuel efficiency of transport mode] : MJ_fuel / (ton_(material transported) * km) - [CH4 emission coefficient for fuel used in transport mode] : g CH4 / MJ_fuel - [Overall pathway efficiency] : MJ_(final product) / MJ_(first feedstock in pathway) - [CH4 emissions of transport mode]: g CH4 / (ton_(material transported) * km) As a result, the unit of the calculation result is g CH4 / MJ_(final product).
Note on J234: CH4 emissions from transport are calculated from the intermediate value as calculated in column E. The calculation performed in this cell is: Result = [Intermediate value] * ( [Fuel efficiency of transport mode] * [CH4 emission coefficient for fuel used in transport mode] + [CH4 emissions of transport mode] ) / [Overall pathway efficiency] The units of the values used in this calculation are: - [Intermediate value] : km * ton_(material transported) / MJ_(first feedstock in pathway) - [Fuel efficiency of transport mode] : MJ_fuel / (ton_(material transported) * km) - [CH4 emission coefficient for fuel used in transport mode] : g CH4 / MJ_fuel - [Overall pathway efficiency] : MJ_(final product) / MJ_(first feedstock in pathway) - [CH4 emissions of transport mode]: g CH4 / (ton_(material transported) * km) As a result, the unit of the calculation result is g CH4 / MJ_(final product).
Note on J236: CH4 emissions from transport are calculated from the intermediate value as calculated in column E. The calculation performed in this cell is: Result = [Intermediate value] * ( [Fuel efficiency of transport mode] * [CH4 emission coefficient for fuel used in transport mode] + [CH4 emissions of transport mode] ) / [Overall pathway efficiency] The units of the values used in this calculation are: - [Intermediate value] : km * ton_(material transported) / MJ_(first feedstock in pathway) - [Fuel efficiency of transport mode] : MJ_fuel / (ton_(material transported) * km) - [CH4 emission coefficient for fuel used in transport mode] : g CH4 / MJ_fuel - [Overall pathway efficiency] : MJ_(final product) / MJ_(first feedstock in pathway) - [CH4 emissions of transport mode]: g CH4 / (ton_(material transported) * km) As a result, the unit of the calculation result is g CH4 / MJ_(final product).
Note on J247: The CH4 emissions from the use of wood chips in a boiler or CHP are directly proportional to the amount of wood chips used. As a value is needed per MJ of wood chips, the emisision is calculated in the following way: Result = [CH4 emission from use of wood chips in a boiler or CHP] The unit of the value used in this calculation is: - [CH4 emission from use of wood chips in a boileror CHP] : g CH4 / MJ_(wood chips) As a result, the unit of the calculation result is g CH4 / MJ_(wood chips)
Note on K59: N2O emissions from transport are calculated from the intermediate value as calculated in column E. The calculation performed in this cell is: Result = [Intermediate value] * ( [Fuel efficiency of transport mode] * [N2O emission coefficient for fuel used in transport mode] + [N2O emissions of transport mode] ) / [Overall pathway efficiency] The units of the values used in this calculation are: - [Intermediate value] : km * ton_(material transported) / MJ_(first feedstock in pathway) - [Fuel efficiency of transport mode] : MJ_fuel / (ton_(material transported) * km) - [N2O emission coefficient for fuel used in transport mode] : g N2O / MJ_fuel - [Overall pathway efficiency] : MJ_(final product) / MJ_(first feedstock in pathway) - [N2O emissions of transport mode]: g N2O / (ton_(material transported) * km) As a result, the unit of the calculation result is g N2O / MJ_(final product).
Note on K78: The N2O emissions per MJ of final product are calculated in the following way: Result = [Amount of input] * [Pathway efficiency up to this step] * [N2O emission coefficient of input] / [Overall pathway efficiency] The units of the values used in this calculation are: - [Amount of input] : MJ_input / MJ_(material produced in this step) - [Pathway efficiency up to this step] : MJ_(material produced in this step) / MJ_(first feedstock in pathway) - [N2O emission coefficient of input] : g N2O / MJ_input - [Overall pathway efficiency] : MJ_(final product) / MJ_(first feedstock in pathway) As a result, the unit of the calculation result is g N2O / MJ_(final product).
Note on K79: The N2O emissions from the use of diesel are directly proportional to the amount of diesel used in machinery (agricultural machinery, wood chipping machinery etc.). The emission is calculated in the following way: Result = [Amount of diesel] * [Pathway efficiency up to this step] * [N2O emission from use of diesel in machinery] / [Overall pathway efficiency] The units of the values used in this calculation are: - [Amount of diesel] : MJ_(diesel input) / MJ_(material produced in this step) - [Pathway efficiency up to this step] : MJ_(material produced in this step) / MJ_(first feedstock in pathway) - [N2O emission from use of diesel in machinery] : g N2O / MJ_(diesel input) - [Overall pathway efficiency] : MJ_(final product) / MJ_(first feedstock in pathway) As a result, the unit of the calculation result is g N2O / MJ_(final product).
Note on K83: The N2O emissions per MJ of final product are calculatied in the following way: Result = [Amount of input] * [Pathway efficiency up to this step] * [N2O emission coefficient of input] / [Overall pathway efficiency] The units of the values used in this calculation are: - [Amount of input] : MJ_input / MJ_(material produced in this step) - [Pathway efficiency up to this step] : MJ_(material produced in this step) / MJ_(first feedstock in pathway) - [N2O emission coefficient of input] : g N2O / MJ_input - [Overall pathway efficiency] : MJ_(final product) / MJ_(first feedstock in pathway) As a result, the unit of the calculation result is g N2O / MJ_(final product).
Note on K88: The N2O emissions per MJ of final product are calculated in the following way: Result = [Amount of input] * [Pathway efficiency up to this step] * [N2O emission coefficient of input] / [Overall pathway efficiency] The units of the values used in this calculation are: - [Amount of input] : MJ_input / MJ_(material produced in this step) - [Pathway efficiency up to this step] : MJ_(material produced in this step) / MJ_(first feedstock in pathway) - [N2O emission coefficient of input] : g N2O / MJ_input - [Overall pathway efficiency] : MJ_(final product) / MJ_(first feedstock in pathway) As a result, the unit of the calculation result is g N2O / MJ_(final product).
Note on K94: The N2O emissions from a boiler or CHP are directly proportional to the amount of fuel used in the boiler or CHP. The emission is calculated in the following way: Result = [0 or 1] * [Amount of fuel used in the boiler or CHP] * [Pathway efficiency up to this step] * [N2O emission from boiler or CHP] / [Overall pathway efficiency] The units of the values used in this calculation are: - [Amount of fuel used in the boiler or CHP] : (MJ_fuel) / MJ_(material produced in this step) - [Pathway efficiency up to this step] : MJ_(material produced in this step) / MJ_(first feedstock in pathway) - [N2O emission from boiler or CHP] : g N2O / MJ_fuel - [Overall pathway efficiency] : MJ_(final product) / MJ_(first feedstock in pathway) The factor [0 or 1] is needed to be able to select different boilers or CHP's. This value, given in the top left of the boiler/CHP box, is one in case this boiler or CHP is selected. If another boiler or CHP is selected, the value will become zero (so that no emissions are added to the total GHG emisson result for the wood pellet production) and the lines for this boiler/CHP are automatically hidden. The factor [0 or 1] is without dimension. As a result, the unit of the calculation result is g N2O / MJ_(final product).
Note on K98: The N2O emissions per MJ of final product are calculated in the following way: Result = [Amount of input] * [Pathway efficiency up to this step] * [N2O emission coefficient of input] / [Overall pathway efficiency] The units of the values used in this calculation are: - [Amount of input] : MJ_input / MJ_(material produced in this step) - [Pathway efficiency up to this step] : MJ_(material produced in this step) / MJ_(first feedstock in pathway) - [N2O emission coefficient of input] : g N2O / MJ_input - [Overall pathway efficiency] : MJ_(final product) / MJ_(first feedstock in pathway) As a result, the unit of the calculation result is g N2O / MJ_(final product).
Note on K127: The N2O emissions per MJ of final product are calculated in the following way: Result = [Amount of input] * [Pathway efficiency up to this step] * [N2O emission coefficient of input] / [Overall pathway efficiency] The units of the values used in this calculation are: - [Amount of input] : MJ_input / MJ_(material produced in this step) - [Pathway efficiency up to this step] : MJ_(material produced in this step) / MJ_(first feedstock in pathway) - [N2O emission coefficient of input] : g N2O / MJ_input - [Overall pathway efficiency] : MJ_(final product) / MJ_(first feedstock in pathway) As a result, the unit of the calculation result is g N2O / MJ_(final product).
Note on K187: The N2O emissions per MJ of final product are calculated in the following way: Result = [Amount of input] * [Pathway efficiency up to this step] * [N2O emission coefficient of input] / [Overall pathway efficiency] The units of the values used in this calculation are: - [Amount of input] : MJ_input / MJ_(material produced in this step) - [Pathway efficiency up to this step] : MJ_(material produced in this step) / MJ_(first feedstock in pathway) - [N2O emission coefficient of input] : g N2O / MJ_input - [Overall pathway efficiency] : MJ_(final product) / MJ_(first feedstock in pathway) As a result, the unit of the calculation result is g N2O / MJ_(final product).
Note on K188: The N2O emissions per MJ of final product are calculated in the following way: Result = [Amount of input] * [Pathway efficiency up to this step] * [N2O emission coefficient of input] / [Overall pathway efficiency] The units of the values used in this calculation are: - [Amount of input] : MJ_input / MJ_(material produced in this step) - [Pathway efficiency up to this step] : MJ_(material produced in this step) / MJ_(first feedstock in pathway) - [N2O emission coefficient of input] : g N2O / MJ_input - [Overall pathway efficiency] : MJ_(final product) / MJ_(first feedstock in pathway) As a result, the unit of the calculation result is g N2O / MJ_(final product).
Note on K214: The N2O emissions from a boiler or CHP are directly proportional to the amount of fuel used in the boiler or CHP. The emission is calculated in the following way: Result = [0 or 1] * [Amount of fuel used in the boiler or CHP] * [Pathway efficiency up to this step] * [N2O emission from boiler or CHP] / [Overall pathway efficiency] The units of the values used in this calculation are: - [Amount of fuel used in the boiler or CHP] : (MJ_fuel) / MJ_(material produced in this step) - [Pathway efficiency up to this step] : MJ_(material produced in this step) / MJ_(first feedstock in pathway) - [N2O emission from boiler or CHP] : g N2O / MJ_fuel - [Overall pathway efficiency] : MJ_(final product) / MJ_(first feedstock in pathway) The factor [0 or 1] is needed to be able to select different boilers or CHP's. This value, given in the top left of the boiler/CHP box, is one in case this boiler or CHP is selected. If another boiler or CHP is selected, the value will become zero (so that no emissions are added to the total GHG emisson result for the wood pellet production) and the lines for this boiler/CHP are automatically hidden. The factor [0 or 1] is without dimension. As a result, the unit of the calculation result is g N2O / MJ_(final product).
Note on K218: The N2O emissions per MJ of final product are calculated in the following way: Result = [Amount of input] * [Pathway efficiency up to this step] * [N2O emission coefficient of input] / [Overall pathway efficiency] The units of the values used in this calculation are: - [Amount of input] : MJ_input / MJ_(material produced in this step) - [Pathway efficiency up to this step] : MJ_(material produced in this step) / MJ_(first feedstock in pathway) - [N2O emission coefficient of input] : g N2O / MJ_input - [Overall pathway efficiency] : MJ_(final product) / MJ_(first feedstock in pathway) As a result, the unit of the calculation result is g N2O / MJ_(final product).
Note on K219: The N2O emissions per MJ of final product are calculated in the following way: Result = [Amount of input] * [Pathway efficiency up to this step] * [N2O emission coefficient of input] / [Overall pathway efficiency] The units of the values used in this calculation are: - [Amount of input] : MJ_input / MJ_(material produced in this step) - [Pathway efficiency up to this step] : MJ_(material produced in this step) / MJ_(first feedstock in pathway) - [N2O emission coefficient of input] : g N2O / MJ_input - [Overall pathway efficiency] : MJ_(final product) / MJ_(first feedstock in pathway) As a result, the unit of the calculation result is g N2O / MJ_(final product).
Note on K230: N2O emissions from transport are calculated from the intermediate value as calculated in column E. The calculation performed in this cell is: Result = [Intermediate value] * ( [Fuel efficiency of transport mode] * [N2O emission coefficient for fuel used in transport mode] + [N2O emissions of transport mode] ) / [Overall pathway efficiency] The units of the values used in this calculation are: - [Intermediate value] : km * ton_(material transported) / MJ_(first feedstock in pathway) - [Fuel efficiency of transport mode] : MJ_fuel / (ton_(material transported) * km) - [N2O emission coefficient for fuel used in transport mode] : g N2O / MJ_fuel - [Overall pathway efficiency] : MJ_(final product) / MJ_(first feedstock in pathway) - [N2O emissions of transport mode]: g N2O / (ton_(material transported) * km) As a result, the unit of the calculation result is g N2O / MJ_(final product).
Note on K232: N2O emissions from transport are calculated from the intermediate value as calculated in column E. The calculation performed in this cell is: Result = [Intermediate value] * ( [Fuel efficiency of transport mode] * [N2O emission coefficient for fuel used in transport mode] + [N2O emissions of transport mode] ) / [Overall pathway efficiency] The units of the values used in this calculation are: - [Intermediate value] : km * ton_(material transported) / MJ_(first feedstock in pathway) - [Fuel efficiency of transport mode] : MJ_fuel / (ton_(material transported) * km) - [N2O emission coefficient for fuel used in transport mode] : g N2O / MJ_fuel - [Overall pathway efficiency] : MJ_(final product) / MJ_(first feedstock in pathway) - [N2O emissions of transport mode]: g N2O / (ton_(material transported) * km) As a result, the unit of the calculation result is g N2O / MJ_(final product).
Note on K234: N2O emissions from transport are calculated from the intermediate value as calculated in column E. The calculation performed in this cell is: Result = [Intermediate value] * ( [Fuel efficiency of transport mode] * [N2O emission coefficient for fuel used in transport mode] + [N2O emissions of transport mode] ) / [Overall pathway efficiency] The units of the values used in this calculation are: - [Intermediate value] : km * ton_(material transported) / MJ_(first feedstock in pathway) - [Fuel efficiency of transport mode] : MJ_fuel / (ton_(material transported) * km) - [N2O emission coefficient for fuel used in transport mode] : g N2O / MJ_fuel - [Overall pathway efficiency] : MJ_(final product) / MJ_(first feedstock in pathway) - [N2O emissions of transport mode]: g N2O / (ton_(material transported) * km) As a result, the unit of the calculation result is g N2O / MJ_(final product).
Note on K236: N2O emissions from transport are calculated from the intermediate value as calculated in column E. The calculation performed in this cell is: Result = [Intermediate value] * ( [Fuel efficiency of transport mode] * [N2O emission coefficient for fuel used in transport mode] + [N2O emissions of transport mode] ) / [Overall pathway efficiency] The units of the values used in this calculation are: - [Intermediate value] : km * ton_(material transported) / MJ_(first feedstock in pathway) - [Fuel efficiency of transport mode] : MJ_fuel / (ton_(material transported) * km) - [N2O emission coefficient for fuel used in transport mode] : g N2O / MJ_fuel - [Overall pathway efficiency] : MJ_(final product) / MJ_(first feedstock in pathway) - [N2O emissions of transport mode]: g N2O / (ton_(material transported) * km) As a result, the unit of the calculation result is g N2O / MJ_(final product).
Note on K247: The N2O emissions from the use of wood chips in a boiler or CHP are directly proportional to the amount of wood chips used. As a value is needed per MJ of wood chips, the emisision is calculated in the following way: Result = [N2O emission from use of wood chips in a boiler or CHP] The unit of the value used in this calculation is: - [N2O emission from use of wood chips in a boileror CHP] : g N2O / MJ_(wood chips) As a result, the unit of the calculation result is g N2O / MJ_(wood chips)
Note on N61: This cell allows to input a result of a previous and partial calculation, which is expressed in g CO2,eq per kg of the material that is produced in this step. If you insert a value in this cell, then this value will overwrite the more detailed calculations in this step and then the two summed-up values for CO2,eq to the left of this value will not be the same anymore, as the upper one follows from the detailed calculations in this step, and the lower one follows from the value that you enter in this cell. The lower value is used for the calculation of the final result in this Excel sheet. When changing the value in this cell, you must indicate in column E under "overview results" that you have used the result of a previous and partial calculation. Please refer to the user manual for further instructions and examples.
Note on N68: Within pellet mills that (can) include boilers and CHP’s using wood pellets as a fuel, a distinction is made between the gross and the net amount of wood pellets: - MJ_pellets,gross: The gross amount of wood pellets as produced within the pellet mill, without considering the amount of pellets to be used in a boiler or CHP to provide for heat and/or electricity into the pellet mill. - MJ_pellets,net: The net amount of wood pellets after subtracting the wood pellets used in the boiler or CHP.
Note on N221: This cell allows to input a result of a previous and partial calculation, which is expressed in g CO2,eq per kg of the material that is produced in this step. If you insert a value in this cell, then this value will overwrite the more detailed calculations in this step and then the two summed-up values for CO2,eq to the left of this value will not be the same anymore, as the upper one follows from the detailed calculations in this step, and the lower one follows from the value that you enter in this cell. The lower value is used for the calculation of the final result in this Excel sheet. When changing the value in this cell, you must indicate in column E under "overview results" that you have used the result of a previous and partial calculation. Please refer to the user manual for further instructions and examples.
Note on Q80: Unit conversions for natural gas and steam cannot be made without additional information provided by the user of the tool because: - for natural gas, the energy content per cubic metre or per kg depends on the composition of the natural gas. BioGrace cannot provide for an average factor as this can be too optimistic for some types of natural gas. - for steam, the energy density or enthalpy in MJ/kg depends on the pressure and the temperature of the steam. When pressure and temperature are known, the enthalpy can be looked up in steam tables which are widely available on the internet. As a result, the user must enter the energy content (natural gas) or enthalpy (steam) before similar unit conversions can be made as for electricity and diesel above.
Cooling (including heat and / or electricity)

## A_r
FALSE | FALSE | FALSE | FALSE |  |  | A_r
Production of electricity and/or heat, or cooling from agricultural residues | [13 empty] | Version 2 - for Compliance
Overview Results
| Energy carrier (including emissions from the fuel in use) | [6 empty] | Final energy |  |  |  | Allocation factors & references
| All results in | Non- allocated | Total | Actual/ |  | Default values |  | Electricity |  | Heat |  | Allocation factors
| g CO2,eq / MJAgricultural residues | results | (allocated results) | Default |  | JRC report |  | All results in g CO2,eq per MJ as indicated |  |  |  | Production chain
| Cultivation eec |  | 0 | A |  | 0 |  | Allocation | Allocated | Allocation | Allocated | 100% | to energy carrier
| Feedstock is a residue | 0 | 0 |  |  | 0 |  | factor | results | factor | results | 0% | to co-product(s)
| Processing ep |  | 1.0935 | A |  | 1.1 |  | 0% | 0 | 0% | 0 | CHP
| Baling | 1.0935 | 1.0935 |  |  | 1.0935 |  |  | per MJ bales |  | per MJ bales | 0% | to electricity
| Transport etd |  | 30.706 | A |  | 30.7 |  |  | 0 |  | 0 | 0% | to heat
| Transport of residue bales | 30.706 | 30.706 |  |  | 30.7089 |  |  | per MJ electr. |  | per MJ heat
| Emissions from the fuel in use eu |  | 0.27064 | A |  | 0.3 |  |  |  | Cooling |  | Fossil fuel references
| CH4 and N2O emissions at final conversion | 0.27064 | 0.27064 |  |  | 0.3 |  |  |  |  | 0 | 186 | g CO2,eq/MJelectricity
| Land use change el | not applicable | [8 empty] | per MJ cooling | 80 | g CO2,eq/MJheat
| Bonus or esca | not applicable | [9 empty] | 47 | g CO2,eq/MJcooling
| eccr + eccs | 0 | 0 |  |  |  |  | GHG emission reduction
| Totals | 32.0702 | 32.0702 |  |  | 32 |  | Electricity |  | Heat
[9 empty] | 100% |  | 100%
Cooling
100%
General settings
| Main output |  | Conversion efficiencies |  |  | Pathway configuration |  |  |  | When using this GHG calculation tool, the BioGrace calculation
|  |  | Electrical efficiency |  |  | Type of agricultural residue |  |  |  | rules must be respected. The rules are included in the zip file
|  |  | Thermal efficiency |  |  | Bulk density smaller than 200 kg/m3 |  |  |  | (containing the complete tool) and also at www.BioGrace.net
|  |  | Cooling efficiency (SCOP) |  |  | Transport distance (bales):
|  |  | Temp of useful heat (°C) |  |  | above 10 000 km
Calculation per phase
Values calculated from complete pathway
This value is used in the calculations below to convert MJfeedstock into MJagricutlture residue bales. The purpose of this box is to facilitate copying rows or steps from one pathway to another, because this value is included in all pathways in cell C38.
| Overall yield per MJ input | 1 | MJAgricultural residue bales / MJAgricultural residues, input
Feedstock is a residue |  |  |  | Quantity of product |  |  |  | Calculated emissions
| Yield | [6 empty] | Emissions per MJ agricultural residue bales
| Agricultural residues | 1 | MJ | 1 | MJAgricultural residues / MJAgricultural residues |  |  | g CO2 | g CH4 | g N2O | g CO2, eq
[8 empty] | Result |  | g CO2,eq / MJAgr.res.bales | 0
Baling |  |  |  | Quantity of product |  |  |  | Calculated emissions |  |  |  | Info
| Yield | [6 empty] | Emissions per MJ agricultural residue bales |  |  |  | per kg bales
| Agricultural residue bales | 1 | MJAgricultural residue bales / MJfresh residues | 1 | MJAgricultural residue bales / MJAgricultural residues, input |  |  | g CO2 | g CH4 | g N2O | g CO2, eq | g CO2, eq
| Moisture content | 13% |  | 0.063857 | kgbales, wet/MJAgricultural residues bales | [9 empty] | Assistance with unit conversions
| Energy consumption | [13 empty] | Diesel
| Diesel | 0.01152 | MJ / MJWood chips |  |  |  |  | 1.0823 | 0 | 0 | 1.0823 | 16.9484 |  |  | 1 | liter diesel is equal to | 35.8592 | MJ diesel
[15 empty] | 1 | kg diesel is equal to | 43.1 | MJ diesel
| CH4 and N2O emissions from use of diesel |  | (baling) |  |  |  |  | 0 | 8.8204e-06 | 3.6885e-05 | 0.011212 | 0.17559
[7 empty] | Total | 1.0823 | 8.8204e-06 | 3.6885e-05 | 1.0935 | 17.124
[8 empty] | Result |  | g CO2,eq / MJAgr.res.bales | 1.0935
Transport of residue bales |  |  |  | Quantity of product |  |  |  | Calculated emissions |  |  |  | Info
| Agricultural residue bales | 1 | MJAgricultural residue bales / MJInAgricultural residues bales |  |  |  |  | Emissions per MJ agricultural residue bales |  |  |  | per kg bales
| Moisture content | 13% |  | 1 | MJAgricultural residue bales / MJAgricultural residues, input |  |  | g CO2 | g CH4 | g N2O | g CO2, eq | g CO2, eq
|  |  |  | 0.063857 | kgbales, wet/MJAgricultural residues bales
Transport per
| Truck (40 ton) for chips (and similar size dry product) (Diesel) | 0 | km | 0 | ton km / MJAgricultural residues |  |  | 0 | 0 | 0 | 0 | 0
| Fuel | Diesel
| Freight train USA (diesel) | 900 | km | 0.057471 | ton km / MJAgricultural residues |  |  | 1.3498 | 0.00028736 | 5.7471e-05 | 1.3741 | 21.5188 |  |  | Assistance with unit conversions
| Fuel | Diesel
| Bulk Carrier "Handysize" - agri-residues with low bulk density (125 kg/m3) | 0 | km | 0 | ton km / MJAgricultural residues |  |  | 0 | 0 | 0 | 0 | 0 |  |  | Nautical sea mile
| Fuel | Fuel oil (3.5% S) | [12 empty] | 1 | nautical sea mile equals | 1.852 | km
| Bulk Carrier "Supramax" - agri-residues with low bulk density (125 kg/m3) | 19800 | km | 1.2644 | ton km / MJAgricultural residues |  |  | 29.3319 | 0 | 0 | 29.3319 | 459.3378
| Fuel | Fuel oil (3.5% S)
[7 empty] | Total | 30.6817 | 0.00028736 | 5.7471e-05 | 30.706 | 480.8567
[8 empty] | Result |  | g CO2,eq / MJAgr.res.bales | 30.706
Final conversion (CH4 and N2O emissions only)
| Type of fuel used in end conversion | Agricultural residue | [5 empty] | Emissions per MJ agricultural residue bales
| Type of end conversion | Boiler | [5 empty] | g CO2 | g CH4 | g N2O | g CO2, eq
| Factor from typical to default values | 1.2
| Include following emissions | CH4 and N2O emissions from Agricultural residue Boiler | [5 empty] | 0 | 0.003199 | 0.0006398 | 0.27064
[8 empty] | Result |  | g CO2,eq / MJAgr.res.bales | 0.27064
CO2 capture and replacement
| eccr | [6 empty] | Emissions per MJ agricultural residue bales
|  | 0 | g CO2,eq / MJBales | [7 empty] | 0
[8 empty] | Result |  | g CO2,eq / MJAgr.res.bales | 0
CO2 capture and geological storage
eccs
|  | 0 | g CO2,eq / MJBales | [7 empty] | 0
[8 empty] | Result |  | g CO2,eq / MJAgr.res.bales | 0
Consistency check
[8 empty] | Total emission without allocation |  | g CO2,eq / MJAgr.res.bales | 32.0702
[8 empty] | Total emission with allocation |  | g CO2,eq / MJAgr.res.bales | 32.0702
[8 empty] | Is pathway consistent? |  | Yes
End of pathway
Note on C44: This is an arbitrary number or the so-called "functional unit" needed as the basis for the calculation. Changing this number (for instance into 2 MJ or 1000 MJ) will have no effect on the result of the calculation.
Note on C69: The "starting value" in this cell (which is the value that you see in this cell after opening the tool for the first time) is calculated by multiplying a factor 1,2 with a second number. The factor 1,2 is to convert "typical value" into "default value". The second number is the number that JRC has used to calculate the typical values. The factor 1,2 is applied for all input values that fall under "Transport" and under "Processing". The factor 1,2 can be left out when using actual input values.
Note on C71: The "starting value" in this cell (which is the value that you see in this cell after opening the tool for the first time) is calculated by multiplying a factor 1,2 with a second number. The factor 1,2 is to convert "typical value" into "default value". The second number is the number that JRC has used to calculate the typical values. The factor 1,2 is applied for all input values that fall under "Transport" and under "Processing". The factor 1,2 can be left out when using actual input values.
Note on C73: The "starting value" in this cell (which is the value that you see in this cell after opening the tool for the first time) is calculated by multiplying a factor 1,2 with a second number. The factor 1,2 is to convert "typical value" into "default value". The second number is the number that JRC has used to calculate the typical values. The factor 1,2 is applied for all input values that fall under "Transport" and under "Processing". The factor 1,2 can be left out when using actual input values.
Note on C75: The "starting value" in this cell (which is the value that you see in this cell after opening the tool for the first time) is calculated by multiplying a factor 1,2 with a second number. The factor 1,2 is to convert "typical value" into "default value". The second number is the number that JRC has used to calculate the typical values. The factor 1,2 is applied for all input values that fall under "Transport" and under "Processing". The factor 1,2 can be left out when using actual input values.
Note on C84: The content of this cell is calculated automatically from the input under "Main output" under "General settings". This value can be overwritten by entering another type of end conversion. You can give any type of end conversion (for instance "CHP based on Organic Rankine Cycle") into this cell, however, in some cases you must then define a user defined standard value as further explained in the help text to the input "Include following emissions".
Note on C85: When opening the tool, the default values as calculated in the JRC report are being reproduced. In order to do so, the "typical" results in all transport and processing steps are multiplied by a factor of 1.2, which gives the "default values". In most calculations in this Excel file, the factor 1.2 is included in the input values. This will give a result that is a factor 1.2 higher as compared to using the input value without the factor 1.2. In this step "Final conversion" this factor of 1.2 cannot be applied to the input values. Therefore, this factor 1.2 is added as a separate factor, which is taken into account when calculating the emissions from this step. When making an actual calculation for the CH4 and N2O emissions from the final conversion, it is allowed to set this value to 1.0.
Note on C93: Emission saving from carbon capture and replacement, eccr, shall be limited to emissions avoided through the capture of CO2 of which the carbon originates from biomass and which is used to replace fossil-derived CO2 used in commercial products and services. The BioGrace GHG calculation tool offers no further help to calculate CCR. The calculation can be performed in the sheet "User specific calculations" and then the result of the calculation can be inserted into this cell.
Note on C99: Emission saving from carbon capture and geological storage eccs, that have not already been accounted for in ep, shall be limited to emissions avoided through the capture and sequestration of emitted CO2 directly related to the extraction, transport, processing and distribution of fuel. The BioGrace GHG calculation tool offers no further help to calculate CCS. The calculation can be performed in the sheet "User specific calculations" and then the result of the calculation can be inserted into this cell.
Note on E44: This is an intermediate value used to calculate the GHG emissions per MJ final product in columns I, J and K. This value is used to calculate the chain efficiency up to every step in this pathway. The value in this step (the first step of the pathway) is per definition 1, as there is no loss of material in the first step of the pathway. This value is without dimension.
Note on E52: This is an intermediate value used to calculate the GHG emissions per MJ final product in columns I, J and K. This value is the chain efficiency up to this step, which is calculated as: [Chain efficiency up to this step] = [Chain efficiency up to previous step] * [Efficiency of this step] The unit of the result is in MJ_(material produced in this step) / MJ_(first feedstock in pathway).
Note on E53: This is an intermediate value used to calculate the values in column N. The value is the number of kilograms of the material produced in this step per MJ of the final product of the pathway. It is calculated as: Result = ( [Chain efficiency up to this step] / [Chain efficiency of total pathway] ) / ( (1 - [Moisture content]) * [LHV_(material produced in this step)] ) The units of the calculation are: - [Chain efficiency up to this step] : MJ_(material produced in this step) / MJ_(first feedstock in pathway) - [Chain efficiency of total pathway] : MJ_(final product of the pathway] / MJ_(first feedstock in pathway) - [LHV_(material produced in this step)] : MJ_(material produced in this step) / kg_(material produced in this step) As a result, the unit of the calculation result is kg_(material produced in this step) / MJ_(final product of the pathway).
Note on E66: This is an intermediate value used to calculate the GHG emissions per MJ final product in columns I, J and K. This value is the chain efficiency up to this step, which is calculated as: [Chain efficiency up to this step] = [Chain efficiency up to previous step] * [Efficiency of this step] The unit of the result is in MJ_(material produced in this step) / MJ_(first feedstock in pathway).
Note on E67: This is an intermediate value used to calculate the values in column N. The value is the number of kilograms of the material produced in this step per MJ of the final product of the pathway. It is calculated as: Result = ( [Chain efficiency up to this step] / [Chain efficiency of total pathway] ) / ( (1 - [Moisture content]) * [LHV_(material produced in this step)] ) The units of the calculation are: - [Chain efficiency up to this step] : MJ_(material produced in this step) / MJ_(first feedstock in pathway) - [Chain efficiency of total pathway] : MJ_(final product of the pathway] / MJ_(first feedstock in pathway) - [LHV_(material produced in this step)] : MJ_(material produced in this step) / kg_(material produced in this step) As a result, the unit of the calculation result is kg_(material produced in this step) / MJ_(final product of the pathway).
Note on E69: This is an intermediate value for calculating transport emissions. The value is calculated as: Result = [Distance] * [Chain efficiency up to this step] / ( [LHV_(material transported)] * (1 - [water content material transported] ) / [1000] The units of the calculation are: - [Distance] : km - [Chain efficiency up to this step] : MJ_(material transported) / MJ_(first feedstock in pathway) - [LHV_(material transported)] : MJ_(material transported) / kg_(material transported) - [1000] : kg_(material transported) / ton_(material transported) As a result, the unit of the calculation result is km * ton_(material transported) / MJ_(first feedstock in pathway).
Note on E71: This is an intermediate value for calculating transport emissions. The value is calculated as: Result = [Distance] * [Chain efficiency up to this step] / ( [LHV_(material transported)] * (1 - [water content material transported] ) / [1000] The units of the calculation are: - [Distance] : km - [Chain efficiency up to this step] : MJ_(material transported) / MJ_(first feedstock in pathway) - [LHV_(material transported)] : MJ_(material transported) / kg_(material transported) - [1000] : kg_(material transported) / ton_(material transported) As a result, the unit of the calculation result is km * ton_(material transported) / MJ_(first feedstock in pathway).
Note on E73: This is an intermediate value for calculating transport emissions. The value is calculated as: Result = [Distance] * [Chain efficiency up to this step] / ( [LHV_(material transported)] * (1 - [water content material transported] ) / [1000] The units of the calculation are: - [Distance] : km - [Chain efficiency up to this step] : MJ_(material transported) / MJ_(first feedstock in pathway) - [LHV_(material transported)] : MJ_(material transported) / kg_(material transported) - [1000] : kg_(material transported) / ton_(material transported) As a result, the unit of the calculation result is km * ton_(material transported) / MJ_(first feedstock in pathway).
Note on E75: This is an intermediate value for calculating transport emissions. The value is calculated as: Result = [Distance] * [Chain efficiency up to this step] / ( [LHV_(material transported)] * (1 - [water content material transported] ) / [1000] The units of the calculation are: - [Distance] : km - [Chain efficiency up to this step] : MJ_(material transported) / MJ_(first feedstock in pathway) - [LHV_(material transported)] : MJ_(material transported) / kg_(material transported) - [1000] : kg_(material transported) / ton_(material transported) As a result, the unit of the calculation result is km * ton_(material transported) / MJ_(first feedstock in pathway).
Note on G9: This value is not listed in the EC report. It has been calculated on the basis of the outcome of the JRC calculations, that were also used to determine the default values in the EC report. The JRC outcomes are reported as typical values, and hence for processing and transport a factor 1.2 is used to convert “typical values” into “default values”.
Note on G11: This value is not listed in the EC report. It has been calculated on the basis of the outcome of the JRC calculations, that were also used to determine the default values in the EC report. The JRC outcomes are reported as typical values, and hence for processing and transport a factor 1.2 is used to convert “typical values” into “default values”.
Note on G13: This value is not listed in the EC report. It has been calculated on the basis of the outcome of the JRC calculations, that were also used to determine the default values in the EC report. The JRC outcomes are reported as typical values, and hence for processing and transport a factor 1.2 is used to convert “typical values” into “default values”.
Note on I58: The CO2 emissions from the use of diesel are included in the calculation for the direct emissions from diesel in one of the rows above. Therefore, the value in this cell should be zero. This can be checked by increasing the number of decimals shown.
Note on I69: CO2 emissions from transport are calculated from the intermediate value as calculated in column E. The calculation performed in this cell is: Result = [Intermediate value] * [Fuel efficiency of transport mode] * [CO2 emission coefficient for fuel used in transport mode] / [Overall pathway efficiency] The units of the values used in this calculation are: - [Intermediate value] : km * ton_(material transported) / MJ_(first feedstock in pathway) - [Fuel efficiency of transport mode] : MJ_fuel / (ton_(material transported) * km) - [CO2 emission coefficient for fuel used in transport mode] : g CO2 / MJ_fuel - [Overall pathway efficiency] : MJ_(final product) / MJ_(first feedstock in pathway) As a result, the unit of the calculation result is g CO2 / MJ_(final product).
Note on I71: CO2 emissions from transport are calculated from the intermediate value as calculated in column E. The calculation performed in this cell is: Result = [Intermediate value] * [Fuel efficiency of transport mode] * [CO2 emission coefficient for fuel used in transport mode] / [Overall pathway efficiency] The units of the values used in this calculation are: - [Intermediate value] : km * ton_(material transported) / MJ_(first feedstock in pathway) - [Fuel efficiency of transport mode] : MJ_fuel / (ton_(material transported) * km) - [CO2 emission coefficient for fuel used in transport mode] : g CO2 / MJ_fuel - [Overall pathway efficiency] : MJ_(final product) / MJ_(first feedstock in pathway) As a result, the unit of the calculation result is g CO2 / MJ_(final product).
Note on I73: CO2 emissions from transport are calculated from the intermediate value as calculated in column E. The calculation performed in this cell is: Result = [Intermediate value] * [Fuel efficiency of transport mode] * [CO2 emission coefficient for fuel used in transport mode] / [Overall pathway efficiency] The units of the values used in this calculation are: - [Intermediate value] : km * ton_(material transported) / MJ_(first feedstock in pathway) - [Fuel efficiency of transport mode] : MJ_fuel / (ton_(material transported) * km) - [CO2 emission coefficient for fuel used in transport mode] : g CO2 / MJ_fuel - [Overall pathway efficiency] : MJ_(final product) / MJ_(first feedstock in pathway) As a result, the unit of the calculation result is g CO2 / MJ_(final product).
Note on I75: CO2 emissions from transport are calculated from the intermediate value as calculated in column E. The calculation performed in this cell is: Result = [Intermediate value] * [Fuel efficiency of transport mode] * [CO2 emission coefficient for fuel used in transport mode] / [Overall pathway efficiency] The units of the values used in this calculation are: - [Intermediate value] : km * ton_(material transported) / MJ_(first feedstock in pathway) - [Fuel efficiency of transport mode] : MJ_fuel / (ton_(material transported) * km) - [CO2 emission coefficient for fuel used in transport mode] : g CO2 / MJ_fuel - [Overall pathway efficiency] : MJ_(final product) / MJ_(first feedstock in pathway) As a result, the unit of the calculation result is g CO2 / MJ_(final product).
Note on I86: The CO2 emissions from the use of wood chips in a boiler or CHP are zero.
Note on J58: The CH4 emissions from the use of diesel are directly proportional to the amount of diesel used in machinery (agricultural machinery, wood chipping machinery etc.). The emission is calculated in the following way: Result = [Amount of diesel] * [Pathway efficiency up to this step] * [CH4 emission from use of diesel in machinery] / [Overall pathway efficiency] The units of the values used in this calculation are: - [Amount of diesel] : MJ_(diesel input) / MJ_(material produced in this step) - [Pathway efficiency up to this step] : MJ_(material produced in this step) / MJ_(first feedstock in pathway) - [CH4 emission from use of diesel in machinery] : g CH4 / MJ_(diesel input) - [Overall pathway efficiency] : MJ_(final product) / MJ_(first feedstock in pathway) As a result, the unit of the calculation result is g CH4 / MJ_(final product).
Note on J69: CH4 emissions from transport are calculated from the intermediate value as calculated in column E. The calculation performed in this cell is: Result = [Intermediate value] * ( [Fuel efficiency of transport mode] * [CH4 emission coefficient for fuel used in transport mode] + [CH4 emissions of transport mode] ) / [Overall pathway efficiency] The units of the values used in this calculation are: - [Intermediate value] : km * ton_(material transported) / MJ_(first feedstock in pathway) - [Fuel efficiency of transport mode] : MJ_fuel / (ton_(material transported) * km) - [CH4 emission coefficient for fuel used in transport mode] : g CH4 / MJ_fuel - [Overall pathway efficiency] : MJ_(final product) / MJ_(first feedstock in pathway) - [CH4 emissions of transport mode]: g CH4 / (ton_(material transported) * km) As a result, the unit of the calculation result is g CH4 / MJ_(final product).
Note on J71: CH4 emissions from transport are calculated from the intermediate value as calculated in column E. The calculation performed in this cell is: Result = [Intermediate value] * ( [Fuel efficiency of transport mode] * [CH4 emission coefficient for fuel used in transport mode] + [CH4 emissions of transport mode] ) / [Overall pathway efficiency] The units of the values used in this calculation are: - [Intermediate value] : km * ton_(material transported) / MJ_(first feedstock in pathway) - [Fuel efficiency of transport mode] : MJ_fuel / (ton_(material transported) * km) - [CH4 emission coefficient for fuel used in transport mode] : g CH4 / MJ_fuel - [Overall pathway efficiency] : MJ_(final product) / MJ_(first feedstock in pathway) - [CH4 emissions of transport mode]: g CH4 / (ton_(material transported) * km) As a result, the unit of the calculation result is g CH4 / MJ_(final product).
Note on J73: CH4 emissions from transport are calculated from the intermediate value as calculated in column E. The calculation performed in this cell is: Result = [Intermediate value] * ( [Fuel efficiency of transport mode] * [CH4 emission coefficient for fuel used in transport mode] + [CH4 emissions of transport mode] ) / [Overall pathway efficiency] The units of the values used in this calculation are: - [Intermediate value] : km * ton_(material transported) / MJ_(first feedstock in pathway) - [Fuel efficiency of transport mode] : MJ_fuel / (ton_(material transported) * km) - [CH4 emission coefficient for fuel used in transport mode] : g CH4 / MJ_fuel - [Overall pathway efficiency] : MJ_(final product) / MJ_(first feedstock in pathway) - [CH4 emissions of transport mode]: g CH4 / (ton_(material transported) * km) As a result, the unit of the calculation result is g CH4 / MJ_(final product).
Note on J75: CH4 emissions from transport are calculated from the intermediate value as calculated in column E. The calculation performed in this cell is: Result = [Intermediate value] * ( [Fuel efficiency of transport mode] * [CH4 emission coefficient for fuel used in transport mode] + [CH4 emissions of transport mode] ) / [Overall pathway efficiency] The units of the values used in this calculation are: - [Intermediate value] : km * ton_(material transported) / MJ_(first feedstock in pathway) - [Fuel efficiency of transport mode] : MJ_fuel / (ton_(material transported) * km) - [CH4 emission coefficient for fuel used in transport mode] : g CH4 / MJ_fuel - [Overall pathway efficiency] : MJ_(final product) / MJ_(first feedstock in pathway) - [CH4 emissions of transport mode]: g CH4 / (ton_(material transported) * km) As a result, the unit of the calculation result is g CH4 / MJ_(final product).
Note on J86: The CH4 emissions from the use of wood chips in a boiler or CHP are directly proportional to the amount of wood chips used. As a value is needed per MJ of wood chips, the emisision is calculated in the following way: Result = [CH4 emission from use of wood chips in a boiler or CHP] The unit of the value used in this calculation is: - [CH4 emission from use of wood chips in a boileror CHP] : g CH4 / MJ_(wood chips) As a result, the unit of the calculation result is g CH4 / MJ_(wood chips)
Note on K56: The N2O emissions per MJ of final product are calculated in the following way: Result = [Amount of input] * [Pathway efficiency up to this step] * [N2O emission coefficient of input] / [Overall pathway efficiency] The units of the values used in this calculation are: - [Amount of input] : MJ_input / MJ_(material produced in this step) - [Pathway efficiency up to this step] : MJ_(material produced in this step) / MJ_(first feedstock in pathway) - [N2O emission coefficient of input] : g N2O / MJ_input - [Overall pathway efficiency] : MJ_(final product) / MJ_(first feedstock in pathway) As a result, the unit of the calculation result is g N2O / MJ_(final product).
Note on K58: The N2O emissions from the use of diesel are directly proportional to the amount of diesel used in machinery (agricultural machinery, wood chipping machinery etc.). The emission is calculated in the following way: Result = [Amount of diesel] * [Pathway efficiency up to this step] * [N2O emission from use of diesel in machinery] / [Overall pathway efficiency] The units of the values used in this calculation are: - [Amount of diesel] : MJ_(diesel input) / MJ_(material produced in this step) - [Pathway efficiency up to this step] : MJ_(material produced in this step) / MJ_(first feedstock in pathway) - [N2O emission from use of diesel in machinery] : g N2O / MJ_(diesel input) - [Overall pathway efficiency] : MJ_(final product) / MJ_(first feedstock in pathway) As a result, the unit of the calculation result is g N2O / MJ_(final product).
Note on K69: N2O emissions from transport are calculated from the intermediate value as calculated in column E. The calculation performed in this cell is: Result = [Intermediate value] * ( [Fuel efficiency of transport mode] * [N2O emission coefficient for fuel used in transport mode] + [N2O emissions of transport mode] ) / [Overall pathway efficiency] The units of the values used in this calculation are: - [Intermediate value] : km * ton_(material transported) / MJ_(first feedstock in pathway) - [Fuel efficiency of transport mode] : MJ_fuel / (ton_(material transported) * km) - [N2O emission coefficient for fuel used in transport mode] : g N2O / MJ_fuel - [Overall pathway efficiency] : MJ_(final product) / MJ_(first feedstock in pathway) - [N2O emissions of transport mode]: g N2O / (ton_(material transported) * km) As a result, the unit of the calculation result is g N2O / MJ_(final product).
Note on K71: N2O emissions from transport are calculated from the intermediate value as calculated in column E. The calculation performed in this cell is: Result = [Intermediate value] * ( [Fuel efficiency of transport mode] * [N2O emission coefficient for fuel used in transport mode] + [N2O emissions of transport mode] ) / [Overall pathway efficiency] The units of the values used in this calculation are: - [Intermediate value] : km * ton_(material transported) / MJ_(first feedstock in pathway) - [Fuel efficiency of transport mode] : MJ_fuel / (ton_(material transported) * km) - [N2O emission coefficient for fuel used in transport mode] : g N2O / MJ_fuel - [Overall pathway efficiency] : MJ_(final product) / MJ_(first feedstock in pathway) - [N2O emissions of transport mode]: g N2O / (ton_(material transported) * km) As a result, the unit of the calculation result is g N2O / MJ_(final product).
Note on K73: N2O emissions from transport are calculated from the intermediate value as calculated in column E. The calculation performed in this cell is: Result = [Intermediate value] * ( [Fuel efficiency of transport mode] * [N2O emission coefficient for fuel used in transport mode] + [N2O emissions of transport mode] ) / [Overall pathway efficiency] The units of the values used in this calculation are: - [Intermediate value] : km * ton_(material transported) / MJ_(first feedstock in pathway) - [Fuel efficiency of transport mode] : MJ_fuel / (ton_(material transported) * km) - [N2O emission coefficient for fuel used in transport mode] : g N2O / MJ_fuel - [Overall pathway efficiency] : MJ_(final product) / MJ_(first feedstock in pathway) - [N2O emissions of transport mode]: g N2O / (ton_(material transported) * km) As a result, the unit of the calculation result is g N2O / MJ_(final product).
Note on K75: N2O emissions from transport are calculated from the intermediate value as calculated in column E. The calculation performed in this cell is: Result = [Intermediate value] * ( [Fuel efficiency of transport mode] * [N2O emission coefficient for fuel used in transport mode] + [N2O emissions of transport mode] ) / [Overall pathway efficiency] The units of the values used in this calculation are: - [Intermediate value] : km * ton_(material transported) / MJ_(first feedstock in pathway) - [Fuel efficiency of transport mode] : MJ_fuel / (ton_(material transported) * km) - [N2O emission coefficient for fuel used in transport mode] : g N2O / MJ_fuel - [Overall pathway efficiency] : MJ_(final product) / MJ_(first feedstock in pathway) - [N2O emissions of transport mode]: g N2O / (ton_(material transported) * km) As a result, the unit of the calculation result is g N2O / MJ_(final product).
Note on K86: The N2O emissions from the use of wood chips in a boiler or CHP are directly proportional to the amount of wood chips used. As a value is needed per MJ of wood chips, the emisision is calculated in the following way: Result = [N2O emission from use of wood chips in a boiler or CHP] The unit of the value used in this calculation is: - [N2O emission from use of wood chips in a boileror CHP] : g N2O / MJ_(wood chips) As a result, the unit of the calculation result is g N2O / MJ_(wood chips)
Note on N59: This cell allows to input a result of a previous and partial calculation, which is expressed in g CO2,eq per kg of the material that is produced in this step. If you insert a value in this cell, then this value will overwrite the more detailed calculations in this step and then the two summed-up values for CO2,eq to the left of this value will not be the same anymore, as the upper one follows from the detailed calculations in this step, and the lower one follows from the value that you enter in this cell. The lower value is used for the calculation of the final result in this Excel sheet. When changing the value in this cell, you must indicate in column E under "overview results" that you have used the result of a previous and partial calculation. Please refer to the user manual for further instructions and examples.
Cooling (including heat and / or electricity)

## Pe-Str
FALSE | FALSE | FALSE | FALSE |  |  | Pe-Str
Production of electricity and/or heat, or cooling from straw pellets from straw | [13 empty] | Version 2 - for Compliance
Overview Results
| Energy carrier (including emissions from the fuel in use) | [6 empty] | Final energy |  |  |  | Allocation factors & references
| All results in | Non- allocated | Total | Actual/ |  | Default values |  | Electricity |  | Heat |  | Allocation factors
| g CO2,eq / MJStraw pellets | results | (allocated results) | Default |  | JRC report |  | All results in g CO2,eq per MJ as indicated |  |  |  | Production chain
| Cultivation eec |  | 0 | A |  | 0 |  | Allocation | Allocated | Allocation | Allocated | 100% | to energy carrier
| Feedstock is a residue | 0 | 0 |  |  | 0 |  | factor | results | factor | results | 0% | to co-product(s)
| Processing ep |  | 6.1133 | A |  | 6.1 |  | 0% | 0 | 0% | 0 | CHP
| Baling of straw | 1.1044 | 1.1044 |  |  | 1.1054 |  |  | per MJ pellets |  | per MJ pellets | 0% | to electricity
| Straw pellet production | 5.0088 | 5.0088 |  |  | 5.012 |  |  | 0 |  | 0 | 0% | to heat
| Transport etd |  | 9.8659 | A |  | 9.9 |  |  | per MJ electr. |  | per MJ heat
| Transport of straw bales | 0.64911 | 0.64911 |  |  | 0.64913 |  |  |  | Cooling |  | Fossil fuel references
| Transport of straw pellets | 9.2168 | 9.2168 |  |  | 9.2257 |  |  |  |  | 0 | 186 | g CO2,eq/MJelectricity
| Emissions from the fuel in use eu |  | 0.2864 | A |  | 0.3 |  |  |  |  | per MJ cooling | 80 | g CO2,eq/MJheat
| CH4 and N2O emissions at final conversion | 0.2864 | 0.2864 |  |  | 0.3 | [5 empty] | 47 | g CO2,eq/MJcooling
| Land use change el | not applicable | [5 empty] | GHG emission reduction
| Bonus or esca | not applicable | [5 empty] | Electricity |  | Heat
| eccr + eccs | 0 | 0 | [5 empty] | 100% |  | 100%
| Totals | 16.2655 | 16.2655 |  |  | 16 |  |  |  | Cooling
100%
General settings
| Main output |  | Conversion efficiencies |  |  | Pathway configuration |  |  |  | When using this GHG calculation tool, the BioGrace calculation
|  |  | Electrical efficiency |  |  | Transport distance (pellets): |  |  |  | rules must be respected. The rules are included in the zip file
|  |  | Thermal efficiency |  |  | above 10 000 km |  |  |  | (containing the complete tool) and also at www.BioGrace.net
Cooling efficiency (SCOP)
Temp of useful heat (°C)
Calculation per phase
Values calculated from complete pathway
This value is used in the calculations below to convert MJfeedstock into MJstraw pellets. The purpose of this box is to facilitate copying rows or steps from one pathway to another, because this value is included in all pathways in cell C38.
| Overall yield per MJ input | 0.96595 | MJStraw pellets / MJStraw, input
Feedstock is a residue |  |  |  | Quantity of product |  |  |  | Calculated emissions
| Yield | [6 empty] | Emissions per MJ straw pellets
| Straw | 1 | MJ | 1 | MJStraw / MJStraw |  |  | g CO2 | g CH4 | g N2O | g CO2, eq
[8 empty] | Result |  | g CO2,eq / MJStraw pellets | 0
Baling of straw |  |  |  | Quantity of product |  |  |  | Calculated emissions |  |  |  | Info
| Yield | [6 empty] | Emissions per MJ straw pellets |  |  |  | per kg straw bales
| Straw bales | 0.97561 | MJStraw bales / MJStraw, input | 0.97561 | MJStraw bales / MJStraw, input |  |  | g CO2 | g CH4 | g N2O | g CO2, eq | g CO2, eq
| Moisture content | 13.5% |  | 0.067885 | kgStraw bales/MJStraw pellets | [9 empty] | Assistance with unit conversions
| Energy consumption | [13 empty] | Diesel
| Diesel | 0.01152 | MJ / MJStraw bales |  |  |  |  | 1.0931 | 0 | 0 | 1.0931 | 16.102 |  |  | 1 | liter diesel is equal to | 35.8592 | MJ diesel
[15 empty] | 1 | kg diesel is equal to | 43.1 | MJ diesel
| CH4 and N2O emissions from use of diesel |  | (forestry collection) |  |  |  |  | 0 | 8.9086e-06 | 3.7254e-05 | 0.011324 | 0.16682
[7 empty] | Total | 1.0931 | 8.9086e-06 | 3.7254e-05 | 1.1044 | 16.2689
[8 empty] | Result |  | g CO2,eq / MJStraw pellets | 1.1044
Transport of straw bales |  |  |  | Quantity of product |  |  |  | Calculated emissions |  |  |  | Info
| Straw bales | 1 | MJStraw bales / MJStraw bales |  |  |  |  | Emissions per MJ straw pellets |  |  |  | per kg straw bales
| Moisture content | 13.5% |  | 0.97561 | MJStraw bales / MJStraw, input |  |  | g CO2 | g CH4 | g N2O | g CO2, eq | g CO2, eq
|  |  |  | 0.067885 | kgStraw bales/MJStraw pellets
Transport per
| Truck (40 ton) for chips (and similar size dry product) (Diesel) | 120 | km | 0.0078689 | ton km / MJStraw, input |  |  | 0.64461 | 2.861e-05 | 1.2698e-05 | 0.64911 | 9.5619
| Fuel | Diesel |  |  |  |  | Total | 0.64461 | 2.861e-05 | 1.2698e-05 | 0.64911 | 9.5619
[8 empty] | Result |  | g CO2,eq / MJStraw pellets | 0.64911
Straw pellet production |  |  |  | Quantity of product |  |  |  | Calculated emissions |  |  |  | Info |  |  | Assistance with unit conversions
| Yield | [6 empty] | Emissions per MJ straw pellets |  |  |  | per kg pellets |  |  | Yield of pelletizing
| Straw pellets | 0.9901 | MJStraw pellets / MJStraw bales | 0.96595 | MJStraw pellets / MJStraw, input |  |  | g CO2 | g CH4 | g N2O | g CO2, eq | g CO2, eq |  |  |  | Input material: | Straw bales
| Moisture content | 10% |  | 0.064599 | kgStraw pellets/MJStraw pellets | [10 empty] | Output material: | Straw pellets
[16 empty] | Moisture content input material: | 13.5% | by weight
| Energy consumption | [14 empty] | Moisture content output material: | 10% | by weight
| Electricity EU mix (0.4 kV) | 0.023985 | MJ / MJStraw pellets |  |  |  |  | 4.5524 | 0.016304 | 0.0001639 | 5.0088 | 77.5367 |  |  | 0.9515 | kgwet output / kgwet input equals | 0.99 | MJOutput / MJInput
[7 empty] | Total | 4.5524 | 0.016304 | 0.0001639 | 5.0088 | 77.5367 |  |  | Electricity
[15 empty] | 1 | kWh electricity is equal to | 3.6 | MJ electricity
[8 empty] | Result |  | g CO2,eq / MJStraw pellets | 5.0088
Transport of straw pellets |  |  |  | Quantity of product |  |  |  | Calculated emissions |  |  |  | Info
| Straw pellets | 1 | MJStraw pellets / MJStraw pellets |  |  |  |  | Emissions per MJ straw pellets |  |  |  | per kg pellets
|  |  |  | 0.96595 | MJStraw pellets / MJStraw, input |  |  | g CO2 | g CH4 | g N2O | g CO2, eq | g CO2, eq
Transport per
| Truck (40 ton) for pellets (Diesel) | 0 | km | 0 | ton km / MJStraw, input |  |  | 0 | 0 | 0 | 0 | 0
| Fuel | Diesel
| Freight train USA (diesel) | 900 | km | 0.05616 | ton km / MJStraw, input |  |  | 1.3655 | 0.0002907 | 5.814e-05 | 1.3901 | 21.5188 |  |  | Assistance with unit conversions
| Fuel | Diesel
| Bulk Carrier "Supramax" - pellets (Fuel oil) with bulk density 650 kg/m3 | 19800 | km | 1.2355 | ton km / MJStraw, input |  |  | 7.8267 | 0 | 0 | 7.8267 | 121.157 |  |  | Nautical sea mile
| Fuel | Fuel oil (3.5% S) | [12 empty] | 1 | nautical sea mile equals | 1.852 | km
[7 empty] | Total | 9.1922 | 0.0002907 | 5.814e-05 | 9.2168 | 142.6758
[8 empty] | Result |  | g CO2,eq / MJStraw pellets | 9.2168
Final conversion (CH4 and N2O emissions only)
| Type of fuel used in end conversion | Straw pellet | [5 empty] | Emissions per MJ straw pellets
| Type of end conversion | Boiler | [5 empty] | g CO2 | g CH4 | g N2O | g CO2, eq
| Factor from typical to default values | 1.2
| Include following emissions | CH4 and N2O emissions from Straw pellet Boiler | [5 empty] | 0 | 0.0019861 | 0.00079444 | 0.2864
[8 empty] | Result |  | g CO2,eq / MJStraw pellets | 0.2864
CO2 capture and replacement
| eccr | [6 empty] | Emissions per MJ straw pellets
|  | 0 | g CO2,eq / MJStraw pellets | [7 empty] | 0
[8 empty] | Result |  | g CO2,eq / MJStraw pellets | 0
CO2 capture and geological storage
| eccs | [6 empty] | Emissions per MJ straw pellets
|  | 0 | g CO2,eq / MJStraw pellets | [7 empty] | 0
[8 empty] | Result |  | g CO2,eq / MJStraw pellets | 0
Consistency check
[8 empty] | Total emission without allocation |  | g CO2,eq / MJStraw pellets | 16.2655
[8 empty] | Total emission with allocation |  | g CO2,eq / MJStraw pellets | 16.2655
[8 empty] | Is pathway consistent? |  | Yes
End of pathway
Note on B81: When making an actual calculation, the use of the input "Electricity EU mix ..." is not allowed. Use the electricity mix from the country in which the electricity is taken from the grid, by defining this mix in the list of additional standard values (following the example for “Average electricity mix in Malta”) and replacing “Electricity EU mix ...” in row B of this sheet by the name corresponding to the correct mix (for instance “Average electricity mix in Malta”). More details can be found in chapter 4 of the Calculation rules and in the User manual.
Note on C44: This is an arbitrary number or the so-called "functional unit" needed as the basis for the calculation. Changing this number (for instance into 2 MJ or 1000 MJ) will have no effect on the result of the calculation.
Note on C69: The "starting value" in this cell (which is the value that you see in this cell after opening the tool for the first time) is calculated by multiplying a factor 1,2 with a second number. The factor 1,2 is to convert "typical value" into "default value". The second number is the number that JRC has used to calculate the typical values. The factor 1,2 is applied for all input values that fall under "Transport" and under "Processing". The factor 1,2 can be left out when using actual input values.
Note on C81: The "starting value" in this cell (which is the value that you see in this cell after opening the tool for the first time) is calculated by multiplying a factor 1,2 with a second number. The factor 1,2 is to convert "typical value" into "default value". The second number is the number that JRC has used to calculate the typical values. The factor 1,2 is applied for all input values that fall under "Transport" and under "Processing". The factor 1,2 can be left out when using actual input values.
Note on C92: The "starting value" in this cell (which is the value that you see in this cell after opening the tool for the first time) is calculated by multiplying a factor 1,2 with a second number. The factor 1,2 is to convert "typical value" into "default value". The second number is the number that JRC has used to calculate the typical values. The factor 1,2 is applied for all input values that fall under "Transport" and under "Processing". The factor 1,2 can be left out when using actual input values.
Note on C94: The "starting value" in this cell (which is the value that you see in this cell after opening the tool for the first time) is calculated by multiplying a factor 1,2 with a second number. The factor 1,2 is to convert "typical value" into "default value". The second number is the number that JRC has used to calculate the typical values. The factor 1,2 is applied for all input values that fall under "Transport" and under "Processing". The factor 1,2 can be left out when using actual input values.
Note on C96: The "starting value" in this cell (which is the value that you see in this cell after opening the tool for the first time) is calculated by multiplying a factor 1,2 with a second number. The factor 1,2 is to convert "typical value" into "default value". The second number is the number that JRC has used to calculate the typical values. The factor 1,2 is applied for all input values that fall under "Transport" and under "Processing". The factor 1,2 can be left out when using actual input values.
Note on C104: This field is needed to automatically calculate the type of CH4 and N2O emissions, three cells below this one. Also that cell can be overwritten in which case the content of this current cell is not needed any more. You can give any type of fuel (for instance "Straw") into this cell, however, in some cases you must then define a user defined standard value as further explained in the help text to the input "Include following emissions".
Note on C105: The content of this cell is calculated automatically from the input under "Main output" under "General settings". This value can be overwritten by entering another type of end conversion. You can give any type of end conversion (for instance "CHP based on Organic Rankine Cycle") into this cell, however, in some cases you must then define a user defined standard value as further explained in the help text to the input "Include following emissions".
Note on C106: When opening the tool, the default values as calculated in the JRC report are being reproduced. In order to do so, the "typical" results in all transport and processing steps are multiplied by a factor of 1.2, which gives the "default values". In most calculations in this Excel file, the factor 1.2 is included in the input values. This will give a result that is a factor 1.2 higher as compared to using the input value without the factor 1.2. In this step "Final conversion" this factor of 1.2 cannot be applied to the input values. Therefore, this factor 1.2 is added as a separate factor, which is taken into account when calculating the emissions from this step. When making an actual calculation for the CH4 and N2O emissions from the final conversion, it is allowed to set this value to 1.0.
Note on E44: This is an intermediate value used to calculate the GHG emissions per MJ final product in columns I, J and K. This value is used to calculate the chain efficiency up to every step in this pathway. The value in this step (the first step of the pathway) is per definition 1, as there is no loss of material in the first step of the pathway. This value is without dimension.
Note on E52: This is an intermediate value used to calculate the GHG emissions per MJ final product in columns I, J and K. This value is the chain efficiency up to this step, which is calculated as: [Chain efficiency up to this step] = [Chain efficiency up to previous step] * [Efficiency of this step] The unit of the result is in MJ_(material produced in this step) / MJ_(first feedstock in pathway).
Note on E53: This is an intermediate value used to calculate the values in column N. The value is the number of kilograms of the material produced in this step per MJ of the final product of the pathway. It is calculated as: Result = ( [Chain efficiency up to this step] / [Chain efficiency of total pathway] ) / ( (1 - [Moisture content]) * [LHV_(material produced in this step)] ) The units of the calculation are: - [Chain efficiency up to this step] : MJ_(material produced in this step) / MJ_(first feedstock in pathway) - [Chain efficiency of total pathway] : MJ_(final product of the pathway] / MJ_(first feedstock in pathway) - [LHV_(material produced in this step)] : MJ_(material produced in this step) / kg_(material produced in this step) As a result, the unit of the calculation result is kg_(material produced in this step) / MJ_(final product of the pathway).
Note on E66: This is an intermediate value used to calculate the GHG emissions per MJ final product in columns I, J and K. This value is the chain efficiency up to this step, which is calculated as: [Chain efficiency up to this step] = [Chain efficiency up to previous step] * [Efficiency of this step] The unit of the result is in MJ_(material produced in this step) / MJ_(first feedstock in pathway).
Note on E67: This is an intermediate value used to calculate the values in column N. The value is the number of kilograms of the material produced in this step per MJ of the final product of the pathway. It is calculated as: Result = ( [Chain efficiency up to this step] / [Chain efficiency of total pathway] ) / ( (1 - [Moisture content]) * [LHV_(material produced in this step)] ) The units of the calculation are: - [Chain efficiency up to this step] : MJ_(material produced in this step) / MJ_(first feedstock in pathway) - [Chain efficiency of total pathway] : MJ_(final product of the pathway] / MJ_(first feedstock in pathway) - [LHV_(material produced in this step)] : MJ_(material produced in this step) / kg_(material produced in this step) As a result, the unit of the calculation result is kg_(material produced in this step) / MJ_(final product of the pathway).
Note on E69: This is an intermediate value for calculating transport emissions. The value is calculated as: Result = [Distance] * [Chain efficiency up to this step] / ( [LHV_(material transported)] * (1 - [water content material transported] ) / [1000] The units of the calculation are: - [Distance] : km - [Chain efficiency up to this step] : MJ_(material transported) / MJ_(first feedstock in pathway) - [LHV_(material transported)] : MJ_(material transported) / kg_(material transported) - [1000] : kg_(material transported) / ton_(material transported) As a result, the unit of the calculation result is km * ton_(material transported) / MJ_(first feedstock in pathway).
Note on E77: This is an intermediate value used to calculate the GHG emissions per MJ final product in columns I, J and K. This value is the chain efficiency up to this step, which is calculated as: [Chain efficiency up to this step] = [Chain efficiency up to previous step] * [Efficiency of this step] The unit of the result is in MJ_(material produced in this step) / MJ_(first feedstock in pathway).
Note on E78: This is an intermediate value used to calculate the values in column N. The value is the number of kilograms of the material produced in this step per MJ of the final product of the pathway. It is calculated as: Result = ( [Chain efficiency up to this step] / [Chain efficiency of total pathway] ) / ( (1 - [Moisture content]) * [LHV_(material produced in this step)] ) The units of the calculation are: - [Chain efficiency up to this step] : MJ_(material produced in this step) / MJ_(first feedstock in pathway) - [Chain efficiency of total pathway] : MJ_(final product of the pathway] / MJ_(first feedstock in pathway) - [LHV_(material produced in this step)] : MJ_(material produced in this step) / kg_(material produced in this step) As a result, the unit of the calculation result is kg_(material produced in this step) / MJ_(final product of the pathway).
Note on E90: This is an intermediate value used to calculate the GHG emissions per MJ final product in columns I, J and K. This value is the chain efficiency up to this step, which is calculated as: [Chain efficiency up to this step] = [Chain efficiency up to previous step] * [Efficiency of this step] The unit of the result is in MJ_(material produced in this step) / MJ_(first feedstock in pathway).
Note on E92: This is an intermediate value for calculating transport emissions. The value is calculated as: Result = [Distance] * [Chain efficiency up to this step] / ( [LHV_(material transported)] * (1 - [water content material transported] ) / [1000] The units of the calculation are: - [Distance] : km - [Chain efficiency up to this step] : MJ_(material transported) / MJ_(first feedstock in pathway) - [LHV_(material transported)] : MJ_(material transported) / kg_(material transported) - [1000] : kg_(material transported) / ton_(material transported) As a result, the unit of the calculation result is km * ton_(material transported) / MJ_(first feedstock in pathway).
Note on E94: This is an intermediate value for calculating transport emissions. The value is calculated as: Result = [Distance] * [Chain efficiency up to this step] / ( [LHV_(material transported)] * (1 - [water content material transported] ) / [1000] The units of the calculation are: - [Distance] : km - [Chain efficiency up to this step] : MJ_(material transported) / MJ_(first feedstock in pathway) - [LHV_(material transported)] : MJ_(material transported) / kg_(material transported) - [1000] : kg_(material transported) / ton_(material transported) As a result, the unit of the calculation result is km * ton_(material transported) / MJ_(first feedstock in pathway).
Note on E96: This is an intermediate value for calculating transport emissions. The value is calculated as: Result = [Distance] * [Chain efficiency up to this step] / ( [LHV_(material transported)] * (1 - [water content material transported] ) / [1000] The units of the calculation are: - [Distance] : km - [Chain efficiency up to this step] : MJ_(material transported) / MJ_(first feedstock in pathway) - [LHV_(material transported)] : MJ_(material transported) / kg_(material transported) - [1000] : kg_(material transported) / ton_(material transported) As a result, the unit of the calculation result is km * ton_(material transported) / MJ_(first feedstock in pathway).
Note on G9: This value is not listed in the EC report. It has been calculated on the basis of the outcome of the JRC calculations, that were also used to determine the default values in the EC report. The JRC outcomes are reported as typical values, and hence for processing and transport a factor 1.2 is used to convert “typical values” into “default values”.
Note on G11: This value is not listed in the EC report. It has been calculated on the basis of the outcome of the JRC calculations, that were also used to determine the default values in the EC report. The JRC outcomes are reported as typical values, and hence for processing and transport a factor 1.2 is used to convert “typical values” into “default values”.
Note on G12: This value is not listed in the EC report. It has been calculated on the basis of the outcome of the JRC calculations, that were also used to determine the default values in the EC report. The JRC outcomes are reported as typical values, and hence for processing and transport a factor 1.2 is used to convert “typical values” into “default values”.
Note on G14: This value is not listed in the EC report. It has been calculated on the basis of the outcome of the JRC calculations, that were also used to determine the default values in the EC report. The JRC outcomes are reported as typical values, and hence for processing and transport a factor 1.2 is used to convert “typical values” into “default values”.
Note on G15: This value is not listed in the EC report. It has been calculated on the basis of the outcome of the JRC calculations, that were also used to determine the default values in the EC report. The JRC outcomes are reported as typical values, and hence for processing and transport a factor 1.2 is used to convert “typical values” into “default values”.
Note on I58: The CO2 emissions from the use of diesel are included in the calculation for the direct emissions from diesel in one of the rows above. Therefore, the value in this cell should be zero. This can be checked by increasing the number of decimals shown.
Note on I69: CO2 emissions from transport are calculated from the intermediate value as calculated in column E. The calculation performed in this cell is: Result = [Intermediate value] * [Fuel efficiency of transport mode] * [CO2 emission coefficient for fuel used in transport mode] / [Overall pathway efficiency] The units of the values used in this calculation are: - [Intermediate value] : km * ton_(material transported) / MJ_(first feedstock in pathway) - [Fuel efficiency of transport mode] : MJ_fuel / (ton_(material transported) * km) - [CO2 emission coefficient for fuel used in transport mode] : g CO2 / MJ_fuel - [Overall pathway efficiency] : MJ_(final product) / MJ_(first feedstock in pathway) As a result, the unit of the calculation result is g CO2 / MJ_(final product).
Note on I92: CO2 emissions from transport are calculated from the intermediate value as calculated in column E. The calculation performed in this cell is: Result = [Intermediate value] * [Fuel efficiency of transport mode] * [CO2 emission coefficient for fuel used in transport mode] / [Overall pathway efficiency] The units of the values used in this calculation are: - [Intermediate value] : km * ton_(material transported) / MJ_(first feedstock in pathway) - [Fuel efficiency of transport mode] : MJ_fuel / (ton_(material transported) * km) - [CO2 emission coefficient for fuel used in transport mode] : g CO2 / MJ_fuel - [Overall pathway efficiency] : MJ_(final product) / MJ_(first feedstock in pathway) As a result, the unit of the calculation result is g CO2 / MJ_(final product).
Note on I94: CO2 emissions from transport are calculated from the intermediate value as calculated in column E. The calculation performed in this cell is: Result = [Intermediate value] * [Fuel efficiency of transport mode] * [CO2 emission coefficient for fuel used in transport mode] / [Overall pathway efficiency] The units of the values used in this calculation are: - [Intermediate value] : km * ton_(material transported) / MJ_(first feedstock in pathway) - [Fuel efficiency of transport mode] : MJ_fuel / (ton_(material transported) * km) - [CO2 emission coefficient for fuel used in transport mode] : g CO2 / MJ_fuel - [Overall pathway efficiency] : MJ_(final product) / MJ_(first feedstock in pathway) As a result, the unit of the calculation result is g CO2 / MJ_(final product).
Note on I96: CO2 emissions from transport are calculated from the intermediate value as calculated in column E. The calculation performed in this cell is: Result = [Intermediate value] * [Fuel efficiency of transport mode] * [CO2 emission coefficient for fuel used in transport mode] / [Overall pathway efficiency] The units of the values used in this calculation are: - [Intermediate value] : km * ton_(material transported) / MJ_(first feedstock in pathway) - [Fuel efficiency of transport mode] : MJ_fuel / (ton_(material transported) * km) - [CO2 emission coefficient for fuel used in transport mode] : g CO2 / MJ_fuel - [Overall pathway efficiency] : MJ_(final product) / MJ_(first feedstock in pathway) As a result, the unit of the calculation result is g CO2 / MJ_(final product).
Note on I107: The CO2 emissions from the use of wood chips in a boiler or CHP are zero.
Note on J58: The CH4 emissions from the use of diesel are directly proportional to the amount of diesel used in machinery (agricultural machinery, wood chipping machinery etc.). The emission is calculated in the following way: Result = [Amount of diesel] * [Pathway efficiency up to this step] * [CH4 emission from use of diesel in machinery] / [Overall pathway efficiency] The units of the values used in this calculation are: - [Amount of diesel] : MJ_(diesel input) / MJ_(material produced in this step) - [Pathway efficiency up to this step] : MJ_(material produced in this step) / MJ_(first feedstock in pathway) - [CH4 emission from use of diesel in machinery] : g CH4 / MJ_(diesel input) - [Overall pathway efficiency] : MJ_(final product) / MJ_(first feedstock in pathway) As a result, the unit of the calculation result is g CH4 / MJ_(final product).
Note on J69: CH4 emissions from transport are calculated from the intermediate value as calculated in column E. The calculation performed in this cell is: Result = [Intermediate value] * ( [Fuel efficiency of transport mode] * [CH4 emission coefficient for fuel used in transport mode] + [CH4 emissions of transport mode] ) / [Overall pathway efficiency] The units of the values used in this calculation are: - [Intermediate value] : km * ton_(material transported) / MJ_(first feedstock in pathway) - [Fuel efficiency of transport mode] : MJ_fuel / (ton_(material transported) * km) - [CH4 emission coefficient for fuel used in transport mode] : g CH4 / MJ_fuel - [Overall pathway efficiency] : MJ_(final product) / MJ_(first feedstock in pathway) - [CH4 emissions of transport mode]: g CH4 / (ton_(material transported) * km) As a result, the unit of the calculation result is g CH4 / MJ_(final product).
Note on J92: CH4 emissions from transport are calculated from the intermediate value as calculated in column E. The calculation performed in this cell is: Result = [Intermediate value] * ( [Fuel efficiency of transport mode] * [CH4 emission coefficient for fuel used in transport mode] + [CH4 emissions of transport mode] ) / [Overall pathway efficiency] The units of the values used in this calculation are: - [Intermediate value] : km * ton_(material transported) / MJ_(first feedstock in pathway) - [Fuel efficiency of transport mode] : MJ_fuel / (ton_(material transported) * km) - [CH4 emission coefficient for fuel used in transport mode] : g CH4 / MJ_fuel - [Overall pathway efficiency] : MJ_(final product) / MJ_(first feedstock in pathway) - [CH4 emissions of transport mode]: g CH4 / (ton_(material transported) * km) As a result, the unit of the calculation result is g CH4 / MJ_(final product).
Note on J94: CH4 emissions from transport are calculated from the intermediate value as calculated in column E. The calculation performed in this cell is: Result = [Intermediate value] * ( [Fuel efficiency of transport mode] * [CH4 emission coefficient for fuel used in transport mode] + [CH4 emissions of transport mode] ) / [Overall pathway efficiency] The units of the values used in this calculation are: - [Intermediate value] : km * ton_(material transported) / MJ_(first feedstock in pathway) - [Fuel efficiency of transport mode] : MJ_fuel / (ton_(material transported) * km) - [CH4 emission coefficient for fuel used in transport mode] : g CH4 / MJ_fuel - [Overall pathway efficiency] : MJ_(final product) / MJ_(first feedstock in pathway) - [CH4 emissions of transport mode]: g CH4 / (ton_(material transported) * km) As a result, the unit of the calculation result is g CH4 / MJ_(final product).
Note on J96: CH4 emissions from transport are calculated from the intermediate value as calculated in column E. The calculation performed in this cell is: Result = [Intermediate value] * ( [Fuel efficiency of transport mode] * [CH4 emission coefficient for fuel used in transport mode] + [CH4 emissions of transport mode] ) / [Overall pathway efficiency] The units of the values used in this calculation are: - [Intermediate value] : km * ton_(material transported) / MJ_(first feedstock in pathway) - [Fuel efficiency of transport mode] : MJ_fuel / (ton_(material transported) * km) - [CH4 emission coefficient for fuel used in transport mode] : g CH4 / MJ_fuel - [Overall pathway efficiency] : MJ_(final product) / MJ_(first feedstock in pathway) - [CH4 emissions of transport mode]: g CH4 / (ton_(material transported) * km) As a result, the unit of the calculation result is g CH4 / MJ_(final product).
Note on J107: The CH4 emissions from the use of wood chips in a boiler or CHP are directly proportional to the amount of wood chips used. As a value is needed per MJ of wood chips, the emisision is calculated in the following way: Result = [CH4 emission from use of wood chips in a boiler or CHP] The unit of the value used in this calculation is: - [CH4 emission from use of wood chips in a boileror CHP] : g CH4 / MJ_(wood chips) As a result, the unit of the calculation result is g CH4 / MJ_(wood chips)
Note on K56: The N2O emissions per MJ of final product are calculated in the following way: Result = [Amount of input] * [Pathway efficiency up to this step] * [N2O emission coefficient of input] / [Overall pathway efficiency] The units of the values used in this calculation are: - [Amount of input] : MJ_input / MJ_(material produced in this step) - [Pathway efficiency up to this step] : MJ_(material produced in this step) / MJ_(first feedstock in pathway) - [N2O emission coefficient of input] : g N2O / MJ_input - [Overall pathway efficiency] : MJ_(final product) / MJ_(first feedstock in pathway) As a result, the unit of the calculation result is g N2O / MJ_(final product).
Note on K58: The N2O emissions from the use of diesel are directly proportional to the amount of diesel used in machinery (agricultural machinery, wood chipping machinery etc.). The emission is calculated in the following way: Result = [Amount of diesel] * [Pathway efficiency up to this step] * [N2O emission from use of diesel in machinery] / [Overall pathway efficiency] The units of the values used in this calculation are: - [Amount of diesel] : MJ_(diesel input) / MJ_(material produced in this step) - [Pathway efficiency up to this step] : MJ_(material produced in this step) / MJ_(first feedstock in pathway) - [N2O emission from use of diesel in machinery] : g N2O / MJ_(diesel input) - [Overall pathway efficiency] : MJ_(final product) / MJ_(first feedstock in pathway) As a result, the unit of the calculation result is g N2O / MJ_(final product).
Note on K69: N2O emissions from transport are calculated from the intermediate value as calculated in column E. The calculation performed in this cell is: Result = [Intermediate value] * ( [Fuel efficiency of transport mode] * [N2O emission coefficient for fuel used in transport mode] + [N2O emissions of transport mode] ) / [Overall pathway efficiency] The units of the values used in this calculation are: - [Intermediate value] : km * ton_(material transported) / MJ_(first feedstock in pathway) - [Fuel efficiency of transport mode] : MJ_fuel / (ton_(material transported) * km) - [N2O emission coefficient for fuel used in transport mode] : g N2O / MJ_fuel - [Overall pathway efficiency] : MJ_(final product) / MJ_(first feedstock in pathway) - [N2O emissions of transport mode]: g N2O / (ton_(material transported) * km) As a result, the unit of the calculation result is g N2O / MJ_(final product).
Note on K81: The N2O emissions per MJ of final product are calculated in the following way: Result = [Amount of input] * [Pathway efficiency up to this step] * [N2O emission coefficient of input] / [Overall pathway efficiency] The units of the values used in this calculation are: - [Amount of input] : MJ_input / MJ_(material produced in this step) - [Pathway efficiency up to this step] : MJ_(material produced in this step) / MJ_(first feedstock in pathway) - [N2O emission coefficient of input] : g N2O / MJ_input - [Overall pathway efficiency] : MJ_(final product) / MJ_(first feedstock in pathway) As a result, the unit of the calculation result is g N2O / MJ_(final product).
Note on K92: N2O emissions from transport are calculated from the intermediate value as calculated in column E. The calculation performed in this cell is: Result = [Intermediate value] * ( [Fuel efficiency of transport mode] * [N2O emission coefficient for fuel used in transport mode] + [N2O emissions of transport mode] ) / [Overall pathway efficiency] The units of the values used in this calculation are: - [Intermediate value] : km * ton_(material transported) / MJ_(first feedstock in pathway) - [Fuel efficiency of transport mode] : MJ_fuel / (ton_(material transported) * km) - [N2O emission coefficient for fuel used in transport mode] : g N2O / MJ_fuel - [Overall pathway efficiency] : MJ_(final product) / MJ_(first feedstock in pathway) - [N2O emissions of transport mode]: g N2O / (ton_(material transported) * km) As a result, the unit of the calculation result is g N2O / MJ_(final product).
Note on K94: N2O emissions from transport are calculated from the intermediate value as calculated in column E. The calculation performed in this cell is: Result = [Intermediate value] * ( [Fuel efficiency of transport mode] * [N2O emission coefficient for fuel used in transport mode] + [N2O emissions of transport mode] ) / [Overall pathway efficiency] The units of the values used in this calculation are: - [Intermediate value] : km * ton_(material transported) / MJ_(first feedstock in pathway) - [Fuel efficiency of transport mode] : MJ_fuel / (ton_(material transported) * km) - [N2O emission coefficient for fuel used in transport mode] : g N2O / MJ_fuel - [Overall pathway efficiency] : MJ_(final product) / MJ_(first feedstock in pathway) - [N2O emissions of transport mode]: g N2O / (ton_(material transported) * km) As a result, the unit of the calculation result is g N2O / MJ_(final product).
Note on K96: N2O emissions from transport are calculated from the intermediate value as calculated in column E. The calculation performed in this cell is: Result = [Intermediate value] * ( [Fuel efficiency of transport mode] * [N2O emission coefficient for fuel used in transport mode] + [N2O emissions of transport mode] ) / [Overall pathway efficiency] The units of the values used in this calculation are: - [Intermediate value] : km * ton_(material transported) / MJ_(first feedstock in pathway) - [Fuel efficiency of transport mode] : MJ_fuel / (ton_(material transported) * km) - [N2O emission coefficient for fuel used in transport mode] : g N2O / MJ_fuel - [Overall pathway efficiency] : MJ_(final product) / MJ_(first feedstock in pathway) - [N2O emissions of transport mode]: g N2O / (ton_(material transported) * km) As a result, the unit of the calculation result is g N2O / MJ_(final product).
Note on K107: The N2O emissions from the use of wood chips in a boiler or CHP are directly proportional to the amount of wood chips used. As a value is needed per MJ of wood chips, the emisision is calculated in the following way: Result = [N2O emission from use of wood chips in a boiler or CHP] The unit of the value used in this calculation is: - [N2O emission from use of wood chips in a boileror CHP] : g N2O / MJ_(wood chips) As a result, the unit of the calculation result is g N2O / MJ_(wood chips)
Note on N59: This cell allows to input a result of a previous and partial calculation, which is expressed in g CO2,eq per kg of the material that is produced in this step. If you insert a value in this cell, then this value will overwrite the more detailed calculations in this step and then the two summed-up values for CO2,eq to the left of this value will not be the same anymore, as the upper one follows from the detailed calculations in this step, and the lower one follows from the value that you enter in this cell. The lower value is used for the calculation of the final result in this Excel sheet. When changing the value in this cell, you must indicate in column E under "overview results" that you have used the result of a previous and partial calculation. Please refer to the user manual for further instructions and examples.
Note on N70: This cell allows to input a result of a previous and partial calculation, which is expressed in g CO2,eq per kg of the material that is produced in this step. If you insert a value in this cell, then this value will overwrite the more detailed calculations in this step and then the two summed-up values for CO2,eq to the left of this value will not be the same anymore, as the upper one follows from the detailed calculations in this step, and the lower one follows from the value that you enter in this cell. The lower value is used for the calculation of the final result in this Excel sheet. When changing the value in this cell, you must indicate in column E under "overview results" that you have used the result of a previous and partial calculation. Please refer to the user manual for further instructions and examples.
Note on N83: This cell allows to input a result of a previous and partial calculation, which is expressed in g CO2,eq per kg of the material that is produced in this step. If you insert a value in this cell, then this value will overwrite the more detailed calculations in this step and then the two summed-up values for CO2,eq to the left of this value will not be the same anymore, as the upper one follows from the detailed calculations in this step, and the lower one follows from the value that you enter in this cell. The lower value is used for the calculation of the final result in this Excel sheet. When changing the value in this cell, you must indicate in column E under "overview results" that you have used the result of a previous and partial calculation. Please refer to the user manual for further instructions and examples.
Cooling (including heat and / or electricity)

## Pe-Bag
FALSE | FALSE | FALSE | FALSE |  |  | Pe-Bag
Production of electricity and/or heat, or cooling from bagasse pellets from bagasse | [13 empty] | Version 2 - for Compliance
Overview Results
| Energy carrier (including emissions from the fuel in use) | [6 empty] | Final energy |  |  |  | Allocation factors & references
| All results in | Non- allocated | Total | Actual/ |  | Default values |  | Electricity |  | Heat |  | Allocation factors
| g CO2,eq / MJBagasse pellets | results | (allocated results) | Default |  | JRC report |  | All results in g CO2,eq per MJ as indicated |  |  |  | Production chain
| Cultivation eec |  | 0 | A |  | 0 |  | Allocation | Allocated | Allocation | Allocated | 100% | to energy carrier
| Feedstock is a residue | 0 | 0 |  |  | 0 |  | factor | results | factor | results | 0% | to co-product(s)
| Processing ep |  | 0.4094 | A |  | 0.4 |  | 0% | 0 | 0% | 0 | CHP
| Bagsse pellet/briquette production | 0.4094 | 0.4094 |  |  | 0.40707 |  |  | per MJ pellets |  | per MJ pellets | 0% | to electricity
| Transport etd |  | 9.4382 | A |  | 9.4 |  |  | 0 |  | 0 | 0% | to heat
| Transport of bagasse | 0 | 0 |  |  | 0 |  |  | per MJ electr. |  | per MJ heat
| Transport of bagasse pellets | 9.4382 | 9.4382 |  |  | 9.4369 |  |  |  | Cooling |  | Fossil fuel references
| Emissions from the fuel in use eu |  | 0.2864 | A |  | 0.5 |  |  |  |  | 0 | 186 | g CO2,eq/MJelectricity
| CH4 and N2O emissions at final conversion | 0.2864 | 0.2864 |  |  | 0.5 |  |  |  |  | per MJ cooling | 80 | g CO2,eq/MJheat
| Land use change el | not applicable | [9 empty] | 47 | g CO2,eq/MJcooling
| Bonus or esca | not applicable | [5 empty] | GHG emission reduction
| eccr + eccs | 0 | 0 |  |  |  |  | Electricity |  | Heat
| Totals | 10.134 | 10.134 |  |  | 10 |  |  | 100% |  | 100%
Cooling
100%
General settings
| Main output |  | Conversion efficiencies |  |  | Pathway configuration |  |  |  | When using this GHG calculation tool, the BioGrace calculation
|  |  | Electrical efficiency |  |  | Transport distance (pellets): |  |  |  | rules must be respected. The rules are included in the zip file
|  |  | Thermal efficiency |  |  | above 10 000 km |  |  |  | (containing the complete tool) and also at www.BioGrace.net
Cooling efficiency (SCOP)
Temp of useful heat (°C)
Calculation per phase
Values calculated from complete pathway
This value is used in the calculations below to convert MJfeedstock into MJbagasse pellets. The purpose of this box is to facilitate copying rows or steps from one pathway to another, because this value is included in all pathways in cell C38.
| Overall yield per MJ input | 0.51298 | MJBagasse pellets / MJBagasse, input
Feedstock is a residue |  |  |  | Quantity of product |  |  |  | Calculated emissions
| Yield | [6 empty] | Emissions per MJ bagasse pellets
| Bagasse | 1 | MJ | 1 | MJBagasse / MJBagasse |  |  | g CO2 | g CH4 | g N2O | g CO2, eq
[8 empty] | Result |  | g CO2,eq / MJBagasse pellets | 0
Transport of bagasse |  |  |  | Quantity of product |  |  |  | Calculated emissions |  |  |  | Info
| Bagasse | 1 | MJBagasse / MJBagasse |  |  |  |  | Emissions per MJ bagasse pellets |  |  |  | per kg chips
| Moisture content | 30% |  | 1 | MJBagasse / MJBagasse, inout |  |  | g CO2 | g CH4 | g N2O | g CO2, eq | g CO2, eq
|  |  |  | 0.15558 | kgBagasse, wet/MJBagasse
Transport per
| Truck (40 ton) for chips (and similar size dry product) (Diesel) | 0 | km | 0 | ton km / MJBagasse, input |  |  | 0 | 0 | 0 | 0 | 0 |  |  | Assistance with unit conversions
| Fuel | Diesel
| No emissions | 0 | km | 0 | ton km / MJBagasse, input |  |  | 0 | 0 | 0 | 0 | 0 |  |  | Nautical sea mile
| Fuel | Diesel | [12 empty] | 1 | nautical sea mile equals | 1.852 | km
| No emissions | 0 | km | 0 | ton km / MJBagasse, input |  |  | 0 | 0 | 0 | 0 | 0
| Fuel | Diesel
[7 empty] | Total | 0 | 0 | 0 | 0 | 0
[8 empty] | Result |  | g CO2,eq / MJBagasse pellets | 0
Bagsse pellet/briquette production |  |  |  | Quantity of product |  |  |  | Calculated emissions |  |  |  | Info |  |  | Assistance with unit conversions
| Yield | [6 empty] | Emissions per MJ bagasse pellets |  |  |  | per kg pellets |  |  | Yield of pelletizing
| Bagasse pellets | 0.9901 | MJPellets, gross / MJBagasse | 0.9901 | MJPellets, bruto / MJBagase, input |  |  | g CO2 | g CH4 | g N2O | g CO2, eq | (nett output) |  |  |  | Input material: | Bagasse
| Bagasse pellets | 0.51298 | MJPellets, net / MJBagasse | 0.51298 | MJPellets, nett / MJBagasse, input | [6 empty] | g CO2, eq |  |  |  | Output material: | Bagasse pellets
| Moisture content | 10% |  | 0.065359 | kgBagasse pellets, nett output/MJBagasse pellets | [10 empty] | Moisture content input material: | 30% | by weight
[16 empty] | Moisture content output material: | 10% | by weight
| Energy consumption | [13 empty] | 0.77 | kgwet output / kgwet input equals | 0.94022 | MJOutput / MJInput
| Electricity (from bagasse CHP) | 0.059889 | MJ / MJPellets, gross
| Diesel | 0.0024 | MJ / MJPellets, gross |  |  |  |  | 0.22547 | 0 | 0 | 0.22547 | 3.4497 |  |  | Electricity
| CH4 and N2O emissions from use of diesel | [6 empty] | 0 | 3.5467e-06 | 1.4832e-05 | 0.0045085 |  |  |  | 1 | kWh electricity is equal to | 3.6 | MJ electricity
| Heat | 0.22232 | MJ / MJPellets, gross
| Bagasse CHP (dimensioned on heat) | [13 empty] | Diesel
| Bagasse input / MJ heat | 2.1676 | MJ / MJHeat | Please note: The CHP is dimensioned to the heat demand | [10 empty] | 1 | liter diesel is equal to | 35.8592 | MJ diesel
| Bagasse consumption in CHP | 0.48189 | MJ / MJPellets, gross | Amount of bagasse used for generation of heat and electricity | [10 empty] | 1 | kg diesel is equal to | 43.1 | MJ diesel
| Electricity output / MJ heat | 0.36212 | MJ / MJHeat | Electricity generation should be a positive number
| Heat generation from CHP | 0.22232 | MJ / MJPellets, gross | [11 empty] | Steam
| Electricity generation from CHP | 0.080504 | MJ / MJPellets, gross | Electricity generation is larger than electricity demand | [10 empty] | Click here for information on the calculations below
| Use exergy to allocate emissions to heat and electricity | [13 empty] | Enthalpy of steam at (pressure, temp.) |  | 0 | MJ / kg
| Temperature of heat to pellet production | 150 | [12 empty] | 1 | kg steam / kgbagasse,wet is | 0 | MJsteam / MJPellets, gross
| Allocation factor electricity | 0.50524 |  | This factor is used to calculate the emissions allocated to the net electricity ouput of the CHP
| Allocation factor heat | 0.49476 |  | This factor is used to calculate the emissions allocated to the heat output of the CHP
|  |  |  | Unallocated emissions from bagasse CHP |  |  |  | Allocated emissions from bagasse CHP
|  |  |  | g CO2 | g CH4 | g N2O
| CH4 and N2O emissions from bagasse pellet CHP |  |  | 0 | 0.0011844 | 0.00059219
| Heat used in bagasse pellet production | 0.22232 | MJ / MJPellets, gross |  |  |  |  | 0 | 0.00058599 | 0.00029299 | 0.10196 | 1.56
| Electricity used internally for pellet production | 0.059889 | MJ / MJPellets, gross |  |  |  |  | 0 | 0.00044516 | 0.00022258 | 0.077458 | 1.1851
| Surplus electricity | 0.020615 | MJ / MJPellets, gross |  |  |  |  | No emissions counted towards bio-energy production
Total electricity use in bagasse pellet production plus CHP
| Electricity EU mix (0.4 kV) | 0 | MJ / MJPellets, gross | zero as CHP povides all electricity needed |  |  |  | 0 | 0 | 0 | 0 | 0
[7 empty] | Total | 0.22547 | 0.0010347 | 0.0005304 | 0.4094 | 6.2638
[8 empty] | Result |  | g CO2,eq / MJBagasse pellets | 0.4094
Transport of bagasse pellets |  |  |  | Quantity of product |  |  |  | Calculated emissions |  |  |  | Info
| Bagasse pellets | 1 | MJPellets / MJPellets |  |  |  |  | Emissions per MJ bagasse pellets |  |  |  | per kg pellets
|  |  |  | 0.51298 | MJPellets / MJBagasse, input |  |  | g CO2 | g CH4 | g N2O | g CO2, eq | g CO2, eq
Transport per
| Truck (40 ton) for pellets (Diesel) | 840 | km | 0.028164 | ton km / MJBagasse, input |  |  | 4.5182 | 0.00020053 | 8.9e-05 | 4.5497 | 69.6104 |  |  | Assistance with unit conversions
| Fuel | Diesel
| Bulk Carrier "Supramax" - pellets (Fuel oil) with bulk density 650 kg/m3 | 12223.2 | km | 0.40982 | ton km / MJBagasse, input |  |  | 4.8885 | 0 | 0 | 4.8885 | 74.7943 |  |  | Nautical sea mile
| Fuel | Fuel oil (3.5% S) | [12 empty] | 1 | nautical sea mile equals | 1.852 | km
[7 empty] | Total | 9.4067 | 0.00020053 | 8.9e-05 | 9.4382 | 144.4046
[8 empty] | Result |  | g CO2,eq / MJBagasse pellets | 9.4382
Final conversion (CH4 and N2O emissions only)
| Type of fuel used in end conversion | Bagasse pellet | [5 empty] | Emissions per MJ bagasse pellets
| Type of end conversion | Boiler | [5 empty] | g CO2 | g CH4 | g N2O | g CO2, eq
| Factor from typical to default values | 1.2
| Include following emissions | CH4 and N2O emissions from Bagasse pellet Boiler | [5 empty] | 0 | 0.0019861 | 0.00079444 | 0.2864
[8 empty] | Result |  | g CO2,eq / MJBagasse pellets | 0.2864
CO2 capture and replacement
| eccr | [6 empty] | Emissions per MJ bagasse pellets
|  | 0 | g CO2,eq / MJBagasse pellets | [7 empty] | 0
[8 empty] | Result |  | g CO2,eq / MJBagasse pellets | 0
CO2 capture and geological storage
| eccs | [6 empty] | Emissions per MJ bagasse pellets
|  | 0 | g CO2,eq / MJBagasse pellets | [7 empty] | 0
[8 empty] | Result |  | g CO2,eq / MJBagasse pellets | 0
Consistency check
[8 empty] | Total emission without allocation |  | g CO2,eq / MJBagasse pellets | 10.134
[8 empty] | Total emission with allocation |  | g CO2,eq / MJBagasse pellets | 10.134
[8 empty] | Is pathway consistent? |  | Yes
End of pathway
Note on B96: When making an actual calculation, the use of the input "Electricity EU mix ..." is not allowed. Use the electricity mix from the country in which the electricity is taken from the grid, by defining this mix in the list of additional standard values (following the example for “Average electricity mix in Malta”) and replacing “Electricity EU mix ...” in row B of this sheet by the name corresponding to the correct mix (for instance “Average electricity mix in Malta”). More details can be found in chapter 4 of the Calculation rules and in the User manual.
Note on C44: This is an arbitrary number or the so-called "functional unit" needed as the basis for the calculation. Changing this number (for instance into 2 MJ or 1000 MJ) will have no effect on the result of the calculation.
Note on C69: In this cell the amount of net bagasse pellets production is calculated. This number is lower than the gross value above when bagasse is used in the CHP.
Note on C106: The "starting value" in this cell (which is the value that you see in this cell after opening the tool for the first time) is calculated by multiplying a factor 1,2 with a second number. The factor 1,2 is to convert "typical value" into "default value". The second number is the number that JRC has used to calculate the typical values. The factor 1,2 is applied for all input values that fall under "Transport" and under "Processing". The factor 1,2 can be left out when using actual input values.
Note on C108: The "starting value" in this cell (which is the value that you see in this cell after opening the tool for the first time) is calculated by multiplying a factor 1,2 with a second number. The factor 1,2 is to convert "typical value" into "default value". The second number is the number that JRC has used to calculate the typical values. The factor 1,2 is applied for all input values that fall under "Transport" and under "Processing". The factor 1,2 can be left out when using actual input values.
Note on C117: The content of this cell is calculated automatically from the input under "Main output" under "General settings". This value can be overwritten by entering another type of end conversion. You can give any type of end conversion (for instance "CHP based on Organic Rankine Cycle") into this cell, however, in some cases you must then define a user defined standard value as further explained in the help text to the input "Include following emissions".
Note on C118: When opening the tool, the default values as calculated in the JRC report are being reproduced. In order to do so, the "typical" results in all transport and processing steps are multiplied by a factor of 1.2, which gives the "default values". In most calculations in this Excel file, the factor 1.2 is included in the input values. This will give a result that is a factor 1.2 higher as compared to using the input value without the factor 1.2. In this step "Final conversion" this factor of 1.2 cannot be applied to the input values. Therefore, this factor 1.2 is added as a separate factor, which is taken into account when calculating the emissions from this step. When making an actual calculation for the CH4 and N2O emissions from the final conversion, it is allowed to set this value to 1.0.
Note on C126: Emission saving from carbon capture and replacement, eccr, shall be limited to emissions avoided through the capture of CO2 of which the carbon originates from biomass and which is used to replace fossil-derived CO2 used in commercial products and services. The BioGrace GHG calculation tool offers no further help to calculate CCR. The calculation can be performed in the sheet "User specific calculations" and then the result of the calculation can be inserted into this cell.
Note on C132: Emission saving from carbon capture and geological storage eccs, that have not already been accounted for in ep, shall be limited to emissions avoided through the capture and sequestration of emitted CO2 directly related to the extraction, transport, processing and distribution of fuel. The BioGrace GHG calculation tool offers no further help to calculate CCS. The calculation can be performed in the sheet "User specific calculations" and then the result of the calculation can be inserted into this cell.
Note on D68: Within pellet mills that (can) include boilers and CHP’s using bagasse as a fuel, a distinction is made between the gross and the net amount of wood pellets: - MJ_pellets,gross: The gross amount of wood pellets as produced within the pellet mill, without considering the amount of bagasse to be used in a boiler or CHP to provide for heat and/or electricity into the pellet mill. - MJ_pellets,net: The net amount of bagasse pellets after subtracting the bagasse used in the boiler or CHP.
Note on D69: Within pellet mills that (can) include boilers and CHP’s using bagasse as a fuel, a distinction is made between the gross and the net amount of wood pellets: - MJ_pellets,gross: The gross amount of wood pellets as produced within the pellet mill, without considering the amount of bagasse to be used in a boiler or CHP to provide for heat and/or electricity into the pellet mill. - MJ_pellets,net: The net amount of bagasse pellets after subtracting the bagasse used in the boiler or CHP.
Note on D73: Within pellet mills that (can) include boilers and CHP’s using bagasse as a fuel, a distinction is made between the gross and the net amount of wood pellets: - MJ_pellets,gross: The gross amount of wood pellets as produced within the pellet mill, without considering the amount of bagasse to be used in a boiler or CHP to provide for heat and/or electricity into the pellet mill. - MJ_pellets,net: The net amount of bagasse pellets after subtracting the bagasse used in the boiler or CHP.
Note on D74: Within pellet mills that (can) include boilers and CHP’s using bagasse as a fuel, a distinction is made between the gross and the net amount of wood pellets: - MJ_pellets,gross: The gross amount of wood pellets as produced within the pellet mill, without considering the amount of bagasse to be used in a boiler or CHP to provide for heat and/or electricity into the pellet mill. - MJ_pellets,net: The net amount of bagasse pellets after subtracting the bagasse used in the boiler or CHP.
Note on D76: Within pellet mills that (can) include boilers and CHP’s using bagasse as a fuel, a distinction is made between the gross and the net amount of wood pellets: - MJ_pellets,gross: The gross amount of wood pellets as produced within the pellet mill, without considering the amount of bagasse to be used in a boiler or CHP to provide for heat and/or electricity into the pellet mill. - MJ_pellets,net: The net amount of bagasse pellets after subtracting the bagasse used in the boiler or CHP.
Note on D79: Within pellet mills that (can) include boilers and CHP’s using bagasse as a fuel, a distinction is made between the gross and the net amount of wood pellets: - MJ_pellets,gross: The gross amount of wood pellets as produced within the pellet mill, without considering the amount of bagasse to be used in a boiler or CHP to provide for heat and/or electricity into the pellet mill. - MJ_pellets,net: The net amount of bagasse pellets after subtracting the bagasse used in the boiler or CHP.
Note on D81: Within pellet mills that (can) include boilers and CHP’s using bagasse as a fuel, a distinction is made between the gross and the net amount of wood pellets: - MJ_pellets,gross: The gross amount of wood pellets as produced within the pellet mill, without considering the amount of bagasse to be used in a boiler or CHP to provide for heat and/or electricity into the pellet mill. - MJ_pellets,net: The net amount of bagasse pellets after subtracting the bagasse used in the boiler or CHP.
Note on D82: Within pellet mills that (can) include boilers and CHP’s using bagasse as a fuel, a distinction is made between the gross and the net amount of wood pellets: - MJ_pellets,gross: The gross amount of wood pellets as produced within the pellet mill, without considering the amount of bagasse to be used in a boiler or CHP to provide for heat and/or electricity into the pellet mill. - MJ_pellets,net: The net amount of bagasse pellets after subtracting the bagasse used in the boiler or CHP.
Note on D91: Within pellet mills that (can) include boilers and CHP’s using bagasse as a fuel, a distinction is made between the gross and the net amount of wood pellets: - MJ_pellets,gross: The gross amount of wood pellets as produced within the pellet mill, without considering the amount of bagasse to be used in a boiler or CHP to provide for heat and/or electricity into the pellet mill. - MJ_pellets,net: The net amount of bagasse pellets after subtracting the bagasse used in the boiler or CHP.
Note on D92: Within pellet mills that (can) include boilers and CHP’s using bagasse as a fuel, a distinction is made between the gross and the net amount of wood pellets: - MJ_pellets,gross: The gross amount of wood pellets as produced within the pellet mill, without considering the amount of bagasse to be used in a boiler or CHP to provide for heat and/or electricity into the pellet mill. - MJ_pellets,net: The net amount of bagasse pellets after subtracting the bagasse used in the boiler or CHP.
Note on D93: Within pellet mills that (can) include boilers and CHP’s using bagasse as a fuel, a distinction is made between the gross and the net amount of wood pellets: - MJ_pellets,gross: The gross amount of wood pellets as produced within the pellet mill, without considering the amount of bagasse to be used in a boiler or CHP to provide for heat and/or electricity into the pellet mill. - MJ_pellets,net: The net amount of bagasse pellets after subtracting the bagasse used in the boiler or CHP.
Note on D96: Within pellet mills that (can) include boilers and CHP’s using bagasse as a fuel, a distinction is made between the gross and the net amount of wood pellets: - MJ_pellets,gross: The gross amount of wood pellets as produced within the pellet mill, without considering the amount of bagasse to be used in a boiler or CHP to provide for heat and/or electricity into the pellet mill. - MJ_pellets,net: The net amount of bagasse pellets after subtracting the bagasse used in the boiler or CHP.
Note on E44: This is an intermediate value used to calculate the GHG emissions per MJ final product in columns I, J and K. This value is used to calculate the chain efficiency up to every step in this pathway. The value in this step (the first step of the pathway) is per definition 1, as there is no loss of material in the first step of the pathway. This value is without dimension.
Note on E52: This is an intermediate value used to calculate the GHG emissions per MJ final product in columns I, J and K. This value is the chain efficiency up to this step, which is calculated as: [Chain efficiency up to this step] = [Chain efficiency up to previous step] * [Efficiency of this step] The unit of the result is in MJ_(material produced in this step) / MJ_(first feedstock in pathway).
Note on E53: This is an intermediate value used to calculate the values in column N. The value is the number of kilograms of the material produced in this step per MJ of the final product of the pathway. It is calculated as: Result = ( [Chain efficiency up to this step] / [Chain efficiency of total pathway] ) / ( (1 - [Moisture content]) * [LHV_(material produced in this step)] ) The units of the calculation are: - [Chain efficiency up to this step] : MJ_(material produced in this step) / MJ_(first feedstock in pathway) - [Chain efficiency of total pathway] : MJ_(final product of the pathway] / MJ_(first feedstock in pathway) - [LHV_(material produced in this step)] : MJ_(material produced in this step) / kg_(material produced in this step) As a result, the unit of the calculation result is kg_(material produced in this step) / MJ_(final product of the pathway).
Note on E59: This is an intermediate value for calculating transport emissions. The value is calculated as: Result = [Distance] * [Chain efficiency up to this step] / ( [LHV_(material transported)] * (1 - [water content material transported] ) / [1000] The units of the calculation are: - [Distance] : km - [Chain efficiency up to this step] : MJ_(material transported) / MJ_(first feedstock in pathway) - [LHV_(material transported)] : MJ_(material transported) / kg_(material transported) - [1000] : kg_(material transported) / ton_(material transported) As a result, the unit of the calculation result is km * ton_(material transported) / MJ_(first feedstock in pathway).
Note on E90: The CO2 emissions from a boiler or CHP are included in the calculation for the direct emissions from the fuel used in the CHP. Therefore, the value in this cell should be zero. This can be checked by increasing the number of decimals shown.
Note on E106: This is an intermediate value for calculating transport emissions. The value is calculated as: Result = [Distance] * [Chain efficiency up to this step] / ( [LHV_(material transported)] * (1 - [water content material transported] ) / [1000] The units of the calculation are: - [Distance] : km - [Chain efficiency up to this step] : MJ_(material transported) / MJ_(first feedstock in pathway) - [LHV_(material transported)] : MJ_(material transported) / kg_(material transported) - [1000] : kg_(material transported) / ton_(material transported) As a result, the unit of the calculation result is km * ton_(material transported) / MJ_(first feedstock in pathway).
Note on E108: This is an intermediate value for calculating transport emissions. The value is calculated as: Result = [Distance] * [Chain efficiency up to this step] / ( [LHV_(material transported)] * (1 - [water content material transported] ) / [1000] The units of the calculation are: - [Distance] : km - [Chain efficiency up to this step] : MJ_(material transported) / MJ_(first feedstock in pathway) - [LHV_(material transported)] : MJ_(material transported) / kg_(material transported) - [1000] : kg_(material transported) / ton_(material transported) As a result, the unit of the calculation result is km * ton_(material transported) / MJ_(first feedstock in pathway).
Note on F90: The CH4 emissions from a boiler or CHP are directly proportional to the amount of fuel used in the boiler or CHP. The emission is calculated in the following way: Result = [0 or 1] * [Amount of fuel used in the boiler or CHP] * [Pathway efficiency up to this step] * [CH4 emission from boiler or CHP] / [Overall pathway efficiency] The units of the values used in this calculation are: - [Amount of fuel used in the boiler or CHP] : (MJ_fuel) / MJ_(material produced in this step) - [Pathway efficiency up to this step] : MJ_(material produced in this step) / MJ_(first feedstock in pathway) - [CH4 emission from boiler or CHP] : g CH4 / MJ_fuel - [Overall pathway efficiency] : MJ_(final product) / MJ_(first feedstock in pathway) The factor [0 or 1] is needed to be able to select different boilers or CHP's. This value, given in the top left of the boiler/CHP box, is one in case this boiler or CHP is selected. If another boiler or CHP is selected, the value will become zero (so that no emissions are added to the total GHG emisson result for the wood pellet production) and the lines for this boiler/CHP are automatically hidden. The factor [0 or 1] is without dimension. As a result, the unit of the calculation result is g CH4 / MJ_(final product).
Note on G9: This value is not listed in the EC report. It has been calculated on the basis of the outcome of the JRC calculations, that were also used to determine the default values in the EC report. The JRC outcomes are reported as typical values, and hence for processing and transport a factor 1.2 is used to convert “typical values” into “default values”.
Note on G11: This value is not listed in the EC report. It has been calculated on the basis of the outcome of the JRC calculations, that were also used to determine the default values in the EC report. The JRC outcomes are reported as typical values, and hence for processing and transport a factor 1.2 is used to convert “typical values” into “default values”.
Note on G14: This value is not listed in the EC report. It has been calculated on the basis of the outcome of the JRC calculations, that were also used to determine the default values in the EC report. The JRC outcomes are reported as typical values, and hence for processing and transport a factor 1.2 is used to convert “typical values” into “default values”.
Note on G90: The N2O emissions from a boiler or CHP are directly proportional to the amount of fuel used in the boiler or CHP. The emission is calculated in the following way: Result = [0 or 1] * [Amount of fuel used in the boiler or CHP] * [Pathway efficiency up to this step] * [N2O emission from boiler or CHP] / [Overall pathway efficiency] The units of the values used in this calculation are: - [Amount of fuel used in the boiler or CHP] : (MJ_fuel) / MJ_(material produced in this step) - [Pathway efficiency up to this step] : MJ_(material produced in this step) / MJ_(first feedstock in pathway) - [N2O emission from boiler or CHP] : g N2O / MJ_fuel - [Overall pathway efficiency] : MJ_(final product) / MJ_(first feedstock in pathway) The factor [0 or 1] is needed to be able to select different boilers or CHP's. This value, given in the top left of the boiler/CHP box, is one in case this boiler or CHP is selected. If another boiler or CHP is selected, the value will become zero (so that no emissions are added to the total GHG emisson result for the wood pellet production) and the lines for this boiler/CHP are automatically hidden. The factor [0 or 1] is without dimension. As a result, the unit of the calculation result is g N2O / MJ_(final product).
Note on I59: CO2 emissions from transport are calculated from the intermediate value as calculated in column E. The calculation performed in this cell is: Result = [Intermediate value] * [Fuel efficiency of transport mode] * [CO2 emission coefficient for fuel used in transport mode] / [Overall pathway efficiency] The units of the values used in this calculation are: - [Intermediate value] : km * ton_(material transported) / MJ_(first feedstock in pathway) - [Fuel efficiency of transport mode] : MJ_fuel / (ton_(material transported) * km) - [CO2 emission coefficient for fuel used in transport mode] : g CO2 / MJ_fuel - [Overall pathway efficiency] : MJ_(final product) / MJ_(first feedstock in pathway) As a result, the unit of the calculation result is g CO2 / MJ_(final product).
Note on I75: The CO2 emissions from the use of diesel are included in the calculation for the direct emissions from diesel in one of the rows above. Therefore, the value in this cell should be zero. This can be checked by increasing the number of decimals shown.
Note on I106: CO2 emissions from transport are calculated from the intermediate value as calculated in column E. The calculation performed in this cell is: Result = [Intermediate value] * [Fuel efficiency of transport mode] * [CO2 emission coefficient for fuel used in transport mode] / [Overall pathway efficiency] The units of the values used in this calculation are: - [Intermediate value] : km * ton_(material transported) / MJ_(first feedstock in pathway) - [Fuel efficiency of transport mode] : MJ_fuel / (ton_(material transported) * km) - [CO2 emission coefficient for fuel used in transport mode] : g CO2 / MJ_fuel - [Overall pathway efficiency] : MJ_(final product) / MJ_(first feedstock in pathway) As a result, the unit of the calculation result is g CO2 / MJ_(final product).
Note on I108: CO2 emissions from transport are calculated from the intermediate value as calculated in column E. The calculation performed in this cell is: Result = [Intermediate value] * [Fuel efficiency of transport mode] * [CO2 emission coefficient for fuel used in transport mode] / [Overall pathway efficiency] The units of the values used in this calculation are: - [Intermediate value] : km * ton_(material transported) / MJ_(first feedstock in pathway) - [Fuel efficiency of transport mode] : MJ_fuel / (ton_(material transported) * km) - [CO2 emission coefficient for fuel used in transport mode] : g CO2 / MJ_fuel - [Overall pathway efficiency] : MJ_(final product) / MJ_(first feedstock in pathway) As a result, the unit of the calculation result is g CO2 / MJ_(final product).
Note on I119: The CO2 emissions from the use of wood chips in a boiler or CHP are zero.
Note on J59: CH4 emissions from transport are calculated from the intermediate value as calculated in column E. The calculation performed in this cell is: Result = [Intermediate value] * ( [Fuel efficiency of transport mode] * [CH4 emission coefficient for fuel used in transport mode] + [CH4 emissions of transport mode] ) / [Overall pathway efficiency] The units of the values used in this calculation are: - [Intermediate value] : km * ton_(material transported) / MJ_(first feedstock in pathway) - [Fuel efficiency of transport mode] : MJ_fuel / (ton_(material transported) * km) - [CH4 emission coefficient for fuel used in transport mode] : g CH4 / MJ_fuel - [Overall pathway efficiency] : MJ_(final product) / MJ_(first feedstock in pathway) - [CH4 emissions of transport mode]: g CH4 / (ton_(material transported) * km) As a result, the unit of the calculation result is g CH4 / MJ_(final product).
Note on J75: The CH4 emissions from the use of diesel are directly proportional to the amount of diesel used in machinery (agricultural machinery, wood chipping machinery etc.). The emission is calculated in the following way: Result = [Amount of diesel] * [Pathway efficiency up to this step] * [CH4 emission from use of diesel in machinery] / [Overall pathway efficiency] The units of the values used in this calculation are: - [Amount of diesel] : MJ_(diesel input) / MJ_(material produced in this step) - [Pathway efficiency up to this step] : MJ_(material produced in this step) / MJ_(first feedstock in pathway) - [CH4 emission from use of diesel in machinery] : g CH4 / MJ_(diesel input) - [Overall pathway efficiency] : MJ_(final product) / MJ_(first feedstock in pathway) As a result, the unit of the calculation result is g CH4 / MJ_(final product).
Note on J106: CH4 emissions from transport are calculated from the intermediate value as calculated in column E. The calculation performed in this cell is: Result = [Intermediate value] * ( [Fuel efficiency of transport mode] * [CH4 emission coefficient for fuel used in transport mode] + [CH4 emissions of transport mode] ) / [Overall pathway efficiency] The units of the values used in this calculation are: - [Intermediate value] : km * ton_(material transported) / MJ_(first feedstock in pathway) - [Fuel efficiency of transport mode] : MJ_fuel / (ton_(material transported) * km) - [CH4 emission coefficient for fuel used in transport mode] : g CH4 / MJ_fuel - [Overall pathway efficiency] : MJ_(final product) / MJ_(first feedstock in pathway) - [CH4 emissions of transport mode]: g CH4 / (ton_(material transported) * km) As a result, the unit of the calculation result is g CH4 / MJ_(final product).
Note on J108: CH4 emissions from transport are calculated from the intermediate value as calculated in column E. The calculation performed in this cell is: Result = [Intermediate value] * ( [Fuel efficiency of transport mode] * [CH4 emission coefficient for fuel used in transport mode] + [CH4 emissions of transport mode] ) / [Overall pathway efficiency] The units of the values used in this calculation are: - [Intermediate value] : km * ton_(material transported) / MJ_(first feedstock in pathway) - [Fuel efficiency of transport mode] : MJ_fuel / (ton_(material transported) * km) - [CH4 emission coefficient for fuel used in transport mode] : g CH4 / MJ_fuel - [Overall pathway efficiency] : MJ_(final product) / MJ_(first feedstock in pathway) - [CH4 emissions of transport mode]: g CH4 / (ton_(material transported) * km) As a result, the unit of the calculation result is g CH4 / MJ_(final product).
Note on J119: The CH4 emissions from the use of wood chips in a boiler or CHP are directly proportional to the amount of wood chips used. As a value is needed per MJ of wood chips, the emisision is calculated in the following way: Result = [CH4 emission from use of wood chips in a boiler or CHP] The unit of the value used in this calculation is: - [CH4 emission from use of wood chips in a boileror CHP] : g CH4 / MJ_(wood chips) As a result, the unit of the calculation result is g CH4 / MJ_(wood chips)
Note on K59: N2O emissions from transport are calculated from the intermediate value as calculated in column E. The calculation performed in this cell is: Result = [Intermediate value] * ( [Fuel efficiency of transport mode] * [N2O emission coefficient for fuel used in transport mode] + [N2O emissions of transport mode] ) / [Overall pathway efficiency] The units of the values used in this calculation are: - [Intermediate value] : km * ton_(material transported) / MJ_(first feedstock in pathway) - [Fuel efficiency of transport mode] : MJ_fuel / (ton_(material transported) * km) - [N2O emission coefficient for fuel used in transport mode] : g N2O / MJ_fuel - [Overall pathway efficiency] : MJ_(final product) / MJ_(first feedstock in pathway) - [N2O emissions of transport mode]: g N2O / (ton_(material transported) * km) As a result, the unit of the calculation result is g N2O / MJ_(final product).
Note on K74: The N2O emissions per MJ of final product are calculated in the following way: Result = [Amount of input] * [Pathway efficiency up to this step] * [N2O emission coefficient of input] / [Overall pathway efficiency] The units of the values used in this calculation are: - [Amount of input] : MJ_input / MJ_(material produced in this step) - [Pathway efficiency up to this step] : MJ_(material produced in this step) / MJ_(first feedstock in pathway) - [N2O emission coefficient of input] : g N2O / MJ_input - [Overall pathway efficiency] : MJ_(final product) / MJ_(first feedstock in pathway) As a result, the unit of the calculation result is g N2O / MJ_(final product).
Note on K75: The N2O emissions from the use of diesel are directly proportional to the amount of diesel used in machinery (agricultural machinery, wood chipping machinery etc.). The emission is calculated in the following way: Result = [Amount of diesel] * [Pathway efficiency up to this step] * [N2O emission from use of diesel in machinery] / [Overall pathway efficiency] The units of the values used in this calculation are: - [Amount of diesel] : MJ_(diesel input) / MJ_(material produced in this step) - [Pathway efficiency up to this step] : MJ_(material produced in this step) / MJ_(first feedstock in pathway) - [N2O emission from use of diesel in machinery] : g N2O / MJ_(diesel input) - [Overall pathway efficiency] : MJ_(final product) / MJ_(first feedstock in pathway) As a result, the unit of the calculation result is g N2O / MJ_(final product).
Note on K96: The N2O emissions per MJ of final product are calculated in the following way: Result = [Amount of input] * [Pathway efficiency up to this step] * [N2O emission coefficient of input] / [Overall pathway efficiency] The units of the values used in this calculation are: - [Amount of input] : MJ_input / MJ_(material produced in this step) - [Pathway efficiency up to this step] : MJ_(material produced in this step) / MJ_(first feedstock in pathway) - [N2O emission coefficient of input] : g N2O / MJ_input - [Overall pathway efficiency] : MJ_(final product) / MJ_(first feedstock in pathway) As a result, the unit of the calculation result is g N2O / MJ_(final product).
Note on K106: N2O emissions from transport are calculated from the intermediate value as calculated in column E. The calculation performed in this cell is: Result = [Intermediate value] * ( [Fuel efficiency of transport mode] * [N2O emission coefficient for fuel used in transport mode] + [N2O emissions of transport mode] ) / [Overall pathway efficiency] The units of the values used in this calculation are: - [Intermediate value] : km * ton_(material transported) / MJ_(first feedstock in pathway) - [Fuel efficiency of transport mode] : MJ_fuel / (ton_(material transported) * km) - [N2O emission coefficient for fuel used in transport mode] : g N2O / MJ_fuel - [Overall pathway efficiency] : MJ_(final product) / MJ_(first feedstock in pathway) - [N2O emissions of transport mode]: g N2O / (ton_(material transported) * km) As a result, the unit of the calculation result is g N2O / MJ_(final product).
Note on K108: N2O emissions from transport are calculated from the intermediate value as calculated in column E. The calculation performed in this cell is: Result = [Intermediate value] * ( [Fuel efficiency of transport mode] * [N2O emission coefficient for fuel used in transport mode] + [N2O emissions of transport mode] ) / [Overall pathway efficiency] The units of the values used in this calculation are: - [Intermediate value] : km * ton_(material transported) / MJ_(first feedstock in pathway) - [Fuel efficiency of transport mode] : MJ_fuel / (ton_(material transported) * km) - [N2O emission coefficient for fuel used in transport mode] : g N2O / MJ_fuel - [Overall pathway efficiency] : MJ_(final product) / MJ_(first feedstock in pathway) - [N2O emissions of transport mode]: g N2O / (ton_(material transported) * km) As a result, the unit of the calculation result is g N2O / MJ_(final product).
Note on K119: The N2O emissions from the use of wood chips in a boiler or CHP are directly proportional to the amount of wood chips used. As a value is needed per MJ of wood chips, the emisision is calculated in the following way: Result = [N2O emission from use of wood chips in a boiler or CHP] The unit of the value used in this calculation is: - [N2O emission from use of wood chips in a boileror CHP] : g N2O / MJ_(wood chips) As a result, the unit of the calculation result is g N2O / MJ_(wood chips)
Note on N61: This cell allows to input a result of a previous and partial calculation, which is expressed in g CO2,eq per kg of the material that is produced in this step. If you insert a value in this cell, then this value will overwrite the more detailed calculations in this step and then the two summed-up values for CO2,eq to the left of this value will not be the same anymore, as the upper one follows from the detailed calculations in this step, and the lower one follows from the value that you enter in this cell. The lower value is used for the calculation of the final result in this Excel sheet. When changing the value in this cell, you must indicate in column E under "overview results" that you have used the result of a previous and partial calculation. Please refer to the user manual for further instructions and examples.
Note on N97: This cell allows to input a result of a previous and partial calculation, which is expressed in g CO2,eq per kg of the material that is produced in this step. If you insert a value in this cell, then this value will overwrite the more detailed calculations in this step and then the two summed-up values for CO2,eq to the left of this value will not be the same anymore, as the upper one follows from the detailed calculations in this step, and the lower one follows from the value that you enter in this cell. The lower value is used for the calculation of the final result in this Excel sheet. When changing the value in this cell, you must indicate in column E under "overview results" that you have used the result of a previous and partial calculation. Please refer to the user manual for further instructions and examples.
Note on Q82: Unit conversions for steam cannot be made without additional information provided by the user of the tool because the energy density or enthalpy in MJ/kg of steam depends on the pressure and the temperature of the steam. When pressure and temperature are known, the enthalpy can be looked up in steam tables which are widely available on the internet. As a result, the user must enter the enthalpy of the steam before similar unit conversions can be made as for electricity above.
Cooling (including heat and / or electricity)

## PKM
FALSE | FALSE | FALSE | FALSE |  |  | PKM
Production of electricity and/or heat, or cooling from palm kernel meal (PKM) | [13 empty] | Version 2 - for Compliance
Overview Results
| Energy carrier (including emissions from the fuel in use) | [6 empty] | Final energy |  |  |  | Allocation factors & references
| All results in | Non- allocated | Total | Actual/ |  | Default values |  | Electricity |  | Heat |  | Allocation factors
| g CO2,eq / MJ PKM | results | (allocated results) | Default |  | JRC report |  | All results in g CO2,eq per MJ as indicated |  |  |  | Production chain
| Cultivation eec |  | 22.0746 | A |  | 22.1 |  | Allocation | Allocated | Allocation | Allocated | 5.49% | to PKM
| Cultivation of FFBs | 402.0531 | 22.0746 |  |  | 22.0656 |  | factor | results | factor | results | 94.51% | to palm (kernel) oil
| Storage of FFB | 0 | 0 |  |  | 0 |  | 0% | 0 | 0% | 0 | CHP
| Processing ep |  | 4.5164 | A |  | 4.2 |  |  | per MJ PKM |  | per MJ PKM | 0% | to electricity
| Extraction of oil | 82.2591 | 4.5164 |  |  | 4.1762 |  |  | 0 |  | 0 | 0% | to heat
| Transport etd |  | 13.3169 | A |  | 13.3 |  |  | per MJ electr. |  | per MJ heat
| Transport of FFB | 26.2839 | 1.4431 |  |  | 1.4483 |  |  |  | Cooling |  | Fossil fuel references
| Transport of PKM | 11.8738 | 11.8738 |  |  | 11.8798 |  |  |  |  | 0 | 186 | g CO2,eq/MJelectricity
| Emissions from the fuel in use eu |  | 0.2864 | A |  | 0.3 |  |  |  |  | per MJ cooling | 80 | g CO2,eq/MJheat
| CH4 and N2O emissions at final conversion | 0.2864 | 0.2864 |  |  | 0.3 | [5 empty] | 47 | g CO2,eq/MJcooling
| Land use change el | 0 | 0 |  |  |  |  | GHG emission reduction
| Bonus or esca | 0 | 0 |  |  |  |  | Electricity |  | Heat
| eccr + eccs | 0 | 0 | [5 empty] | 100% |  | 100%
| Totals | 522.7564 | 40.1943 |  |  | 40 |  |  |  | Cooling
100%
General settings
| Main output |  | Conversion efficiencies |  |  | Pathway configuration |  |  |  | When using this GHG calculation tool, the BioGrace calculation
|  |  | Electrical efficiency |  |  | POME methane capture |  |  |  | rules must be respected. The rules are included in the zip file
|  |  | Thermal efficiency |  |  | with |  |  |  | (containing the complete tool) and also at www.BioGrace.net
|  |  | Cooling efficiency (SCOP) |  |  | Transport distance (PKM):
|  |  | Temp of useful heat (°C) |  |  | above 10 000 km
Calculation per phase
Values calculated from complete pathway
| Overall yield per (hectare cropland, year) | 9140.0479 | MJPKM ha-1 year-1 |  | These values are used in the calculations below to convert MJfeedstock into MJPalm kernel meal. The purpose of this box is to facilitate copying rows or steps from one pathway to another, because these values are included in all pathways in cells C37 and C38.
| Overall yield per MJ input | 0.03037 | MJPKM / MJFFB, input
Cultivation of FFBs |  |  |  | Quantity of product |  |  |  | Calculated emissions |  |  |  | Info
| Yield |  |  | Yield |  |  |  | Emissions per MJ PKM |  |  |  | per kg FFB | per ha, year
| FFB | 19000 | kg ha-1 year-1 |  | 300960 | MJFFB ha-1 year-1 |  | g CO2 | g CH4 | g N2O | g CO2, eq | g CO2, eq | kg CO2, eq
| Moisture content | 34% |  |  | 1 | MJ / MJFFB, input | [8 empty] | Assistance with unit conversions
[5 empty] | 2.0788 | kgFFB, wet / MJPKM
| Energy consumption | [13 empty] | Diesel
| Diesel | 1614.7398 | MJ ha-1 year-1 |  |  |  |  | 16.5973 | 0 | 0 | 16.5973 | 7.9842 | 151.7003 |  | 1 | liter diesel is equal to | 35.8592 | MJ diesel
| CH4 and N2O emissions from use of diesel (agriculture) | [6 empty] | 0 | 0.00022544 | 0.00055746 | 0.17176 | 0.082626 | 1.5699 |  | 1 | kg diesel is equal to | 43.1 | MJ diesel
Agro chemicals
| Synthetic N-fertiliser (kg N) | 94.5279 | kg N ha-1 year-1 |  |  |  |  | 38.0592 | 0.077463 | 0.024314 | 47.2415 | 22.7257 | 431.7892
| Manure | 0 | kg N ha-1 year-1 |  |  |  |  | 0 | 0 | 0 | 0 | 0 | 0
| CaO-fertiliser (calculated as kg CaCO3) | 0 | kg CaCO3 ha-1 year-1 |  |  |  |  | 0 | 0 | 0 | 0 | 0 | 0
| K2O-fertiliser (kg K2O) | 182.3036 | kg K2O ha-1 year-1 |  |  |  |  | 11.7421 | 0.034251 | 0.00026927 | 12.6786 | 6.0991 | 115.8834
| P2O5-fertiliser (kg P2O5) | 32.9684 | kg P2O5 ha-1 year-1 |  |  |  |  | 4.0114 | 0.0069251 | 0.00019334 | 4.2422 | 2.0407 | 38.7736
| EFB compost (palm oil) | 4275 | kg ha-1 year-2 |  |  |  |  | 0 | 0 | 0 | 0 | 0 | 0
| Pesticides | 14.1284 | kg ha-1 year-1 |  |  |  |  | 19.2914 | 0.055847 | 0.0026606 | 21.4804 | 10.3333 | 196.3322
Emissions from the field
| Field CO2 emissions (acidification) | 0 | kg ha-1 year-1 |  |  |  |  | 0 | 0 | 0 | 0 | 0 | 0
| Field N2O emissions | 9.1904 | kg ha-1 year-1 |  |  |  |  | 0 | 0 | 1.0055 | 299.6413 | 144.144 | 2738.736
|  | Field N2O emissions can be calculated with GNOC |  |  |  |  | Total | 89.7015 | 0.17471 | 1.0335 | 402.0531 | 193.4097 | 0
Please also fill in the sheet 'N2O field emissions GNOC'
[7 empty] | Result |  | g CO2,eq / MJPKM |  | 402.0531
Transport of FFB |  |  |  | Quantity of product |  |  |  | Calculated emissions |  |  |  | Info
| FFB | 1 | MJFFB / MJFFB |  | 300960 | MJFFB ha-1 year-1 |  | Emissions per MJ PKM |  |  |  | per kg FFB
| Moisture content | 34% |  |  | 1 | MJ / MJFFB, input |  | g CO2 | g CH4 | g N2O | g CO2, eq | g CO2, eq
Transport per
| Truck (12 ton) for FFB transport (Diesel) | 60 | km |  | 0.0037879 | ton km / MJFFB, input |  | 26.2219 | 0.0002482 | 0.00018709 | 26.2839 | 12.644
| Fuel | Diesel |  |  |  |  | Total | 26.2219 | 0.0002482 | 0.00018709 | 26.2839 | 12.644
[7 empty] | Result |  | g CO2,eq / MJPKM |  | 26.2839
Storage of FFB |  |  |  | Quantity of product |  |  |  | Calculated emissions |  |  |  | Info
| FFB | 1 | MJFFB / MJFFB |  | 300960 | MJFFB ha-1 year-1 |  | Emissions per MJ PKM |  |  |  | per kg FFB
| Moisture content | 34% |  |  | 1 | MJ / MJFFB, input |  | g CO2 | g CH4 | g N2O | g CO2, eq | g CO2, eq
Energy consumption
| Fuel oil (1.8% S) | 0 | MJ / MJFFB |  |  |  |  | 0 | 0 | 0 | 0 | 0
| Diesel | 0 | MJ / MJFFB |  |  |  |  | 0 | 0 | 0 | 0 | 0
| Electricity EU mix (0.4 kV) | 0 | MJ / MJFFB |  |  |  |  | 0 | 0 | 0 | 0 | 0
[7 empty] | Total | 0 | 0 | 0 | 0 | 0
[7 empty] | Result |  | g CO2,eq / MJPKM |  | 0
Extraction of oil |  |  |  | Quantity of product |  |  |  | Calculated emissions |  |  |  | Info
| Yield | [6 empty] | Emissions per MJ PKM |  |  |  | per kg PKM
| Palm oil | 0.1998 | kgOil,wet /kgFFB,wet |  | 60131.808 | MJFFB ha-1 year-1 |  | g CO2 | g CH4 | g N2O | g CO2, eq | g CO2, eq
| Moisture content oil | 0% |  |  | 0.03037 | MJPKM / MJFFB, input
|  | 0.4667 | MJOil / MJFFB |  | 0.060954 | kgPKM, wet / MJPKM
| Co-product palm kernel meal | 0.029322 | kgPKM,wet /kgFFB,wet
| Moisture content palm kernel meal | 10%
|  | 0.03037 | MJPKM / MJFFB | [11 empty] | Assistance with unit conversions
| Co-product palm kernel oil | 0.024 | kgPKO,wet /kgFFB,wet
| Moisture content palm kernel oil | 0 | [12 empty] | Electricity
[15 empty] | 1 | kWh electricity is equal to | 3.6 | MJ electricity
Energy consumption
| Electricity EU mix (10-20 kV) | 9.3613e-05 | MJ / MJOil |  |  |  |  | 0.25672 | 0.00091938 | 9.2709e-06 | 0.28247 | 4.6341 |  |  | Diesel
| Diesel | 0.0053365 | MJ / MJOil |  |  |  |  | 7.7044 | 0 | 0 | 7.7044 | 126.3981 |  |  | 1 | liter diesel is equal to | 35.8592 | MJ diesel
| Steam (from CHP) | 0.011919 | MJ / MJOil | biomass residues that are locally available | [10 empty] | 1 | kg diesel is equal to | 43.1 | MJ diesel
| Boiler on shells and fiber | [6 empty] | Emissions from shells and fiber boiler
| Thermal efficiency | 90 | % (MJheat / MJNG)
| Palm shells and fibres | 0.0059294 | MJ / MJOil | No emissions as shells and fibres are residues to which no emissions have been allocated
| N2O from shells and fibre combustion | 0.0011956 | MJ / MJOil | [6 empty] | 0.018373 | 5.4752 | 89.8253
| Electricity input / MJ steam | 0.02 | MJ / MJSteam
| Electricity EU mix (10-20 kV) | 0.00023837 | MJ / MJOil |  |  |  |  | 0.6537 | 0.0023411 | 2.3607e-05 | 0.71926 | 11.8001
Chemicals
| n-Hexane | 0 | MJ / MJOil |  |  |  |  | 0 | 0 | 0 | 0 | 0 |  |  | n-Hexane
[15 empty] | 0.0001 | kg n-hexane/MJoil equals | 0.0045108 | MJ n-hexane/MJoil
| POME CH4 emissions | 0.1772 | g / MJOil | [5 empty] | 2.7231 |  | 68.0778 | 1116.8776
[7 empty] | Total | 8.6148 | 2.7264 | 0.018406 | 82.2591 | 1349.5352
[7 empty] | Result |  | g CO2,eq / MJPKM |  | 82.2591
Allocation |  |  |  | Total emission before allocation: |  |  |  |  | g CO2,eq / MJPKM |  | 510.5961 | Info
over main- and co-product | [11 empty] | per kg PKM
[7 empty] | Emissions up to and including this process step: | 510.5961 | g CO2,eq / MJPKM |  |  | g CO2, eq
| Main product: | Palm oil |  | Energy content (based on 1 MJ) | 7.3926 |  | MJ | 430.8128 | g CO2,eq / MJPKM
| Co-products: | Palm kernel meal |  | Energy content co-product | 0.48106 |  | MJ | 28.0341 | g CO2,eq / MJPKM
|  | Palm kernel oil |  |  | 0.888 |  | MJ | 51.7493 | g CO2,eq / MJPKM
|  |  |  | Total: | 8.7617 |  | MJ
|  |  |  | Total emission after allocation: |  |  |  |  | g CO2,eq / MJPKM |  | 28.0341 | 459.9242
Transport of PKM |  |  |  | Quantity of product |  |  |  | Calculated emissions |  |  |  | Info
| Palm kernel meal | 1 | MJPKM/MJPKM |  |  |  |  | Emissions per MJ PKM |  |  |  | per kg PKM
| Moisture content | 10% |  |  | 0.03037 | MJPKM / MJFFB, input |  | g CO2 | g CH4 | g N2O | g CO2, eq | g CO2, eq
Transport per
| Truck (40 ton) for chips (and similar size dry product) (Diesel) | 840 | km |  | 0.05045 | ton km / MJPKM |  | 3.9921 | 0.00017719 | 7.8639e-05 | 4.02 | 65.9517 |  |  | Assistance with unit conversions
| Fuel | Diesel
| Bulk Carrier "Supramax" - PKM | 19544.4 |  |  | 1.1738 | ton km / MJPKM |  | 7.8538 | 0 | 0 | 7.8538 | 128.8492 |  |  | Nautical sea mile
| Fuel | Fuel oil (3.5% S) |  |  |  |  | Total | 11.846 | 0.00017719 | 7.8639e-05 | 11.8738 | 194.8009 |  |  | 1 | nautical sea mile equals | 1.852 | km
[8 empty] | Result |  | g CO2,eq / MJPKM | 11.8738
Final conversion (CH4 and N2O emissions only)
| Type of fuel used in end conversion | PKM | [5 empty] | Emissions per MJ PKM
| Type of end conversion | Boiler | [5 empty] | g CO2 | g CH4 | g N2O | g CO2, eq
| Factor from typical to default values | 1.2
| Include following emissions | CH4 and N2O emissions from PKM Boiler | [5 empty] | 0 | 0.0019861 | 0.00079444 | 0.2864
[8 empty] | Result |  | g CO2,eq / MJPKM | 0.2864
Land use change, including bonus for production on non-agriculture or degraded land
| el | Land use change
| Does land use change occur? | no
Emissions per MJ Straw pellets
[8 empty] | g CO2 | g CH4 | g N2O | g CO2, eq
| Resulting land use change | 0 | ton CO2 ha-1 year-1 |  |  |  |  | 0 | 0 | 0 | 0
0
| Bonus (eB) | 0 | g CO2,eq / MJPKM |  |  |  |  | 0 | 0 | 0 | 0
0
[8 empty] | Result |  | g CO2,eq / MJPellets | 0
Improved agricultural management
| esca | Soil carbon accumulation
Does improved agricultural management occurs?
no
Emissions per MJ Straw pellets
[8 empty] | g CO2 | g CH4 | g N2O | g CO2, eq
| Resulting soil carbon accumulation | 0 | ton CO2 ha-1 year-1 |  |  |  |  | 0 | 0 | 0 | 0
0
[8 empty] | Result |  | g CO2,eq / MJPellets | 0
CO2 capture and replacement
| eccr | [6 empty] | Emissions per MJ wood pellets
|  | 0 | g CO2,eq / MJPellets | [7 empty] | 0
[8 empty] | Result |  | g CO2,eq / MJPKM | 0
CO2 capture and geological storage
eccs
|  | 0 | g CO2,eq / MJPellets | [7 empty] | 0
[8 empty] | Result |  | g CO2,eq / MJPKM | 0
Consistency check
[8 empty] | Total emission without allocation |  | g CO2,eq / MJPKM | 522.7564
[8 empty] | Total emission with allocation |  | g CO2,eq / MJPKM | 40.1943
[8 empty] | Is pathway consistent? |  | Yes
End of pathway
Note on B61: N fertilizers cause acidification in the soil. The acid reacts with carbonates in the soil (or downstream in river-beds or the sea), releasing CO2. The carbonates can come from rock naturally present in the soil, or from applied agricultural lime. In either case, we attribute these emissions to fertilizer use.
Note on B86: When making an actual calculation, the use of the input "Electricity EU mix ..." is not allowed. Use the electricity mix from the country in which the electricity is taken from the grid, by defining this mix in the list of additional standard values (following the example for “Average electricity mix in Malta”) and replacing “Electricity EU mix ...” in row B of this sheet by the name corresponding to the correct mix (for instance “Average electricity mix in Malta”). More details can be found in chapter 4 of the Calculation rules and in the User manual.
Note on B104: When making an actual calculation, the use of the input "Electricity EU mix ..." is not allowed. Use the electricity mix from the country in which the electricity is taken from the grid, by defining this mix in the list of additional standard values (following the example for “Average electricity mix in Malta”) and replacing “Electricity EU mix ...” in row B of this sheet by the name corresponding to the correct mix (for instance “Average electricity mix in Malta”). More details can be found in chapter 4 of the Calculation rules and in the User manual.
Note on B112: When making an actual calculation, the use of the input "Electricity EU mix ..." is not allowed. Use the electricity mix from the country in which the electricity is taken from the grid, by defining this mix in the list of additional standard values (following the example for “Average electricity mix in Malta”) and replacing “Electricity EU mix ...” in row B of this sheet by the name corresponding to the correct mix (for instance “Average electricity mix in Malta”). More details can be found in chapter 4 of the Calculation rules and in the User manual.
Note on B157: Annualised emissions from carbon stock changes caused by land-use change, el, shall be calculated by dividing total emissions equally over 20 years. For the calculation of those emissions the following rule shall be applied: el = (CSR – CSA) × 3,664 × 1/20 × 1/P – eB(1) where el = annualised greenhouse gas emissions from carbon stock change due to land-use change (measured as mass of CO2-equivalent per unit biofuel energy); CSR = the carbon stock per unit area associated with the reference land use (measured as mass of carbon per unit area, including both soil and vegetation). The reference land use shall be the land use in January 2008 or 20 years before the raw material was obtained, whichever was the later; CSA =the carbon stock per unit area associated with the actual land use (measured as mass of carbon per unit area, including both soil and vegetation). In cases where the carbon stock accumulates over more than one year, the value attributed to CSA shall be the estimated stock per unit area after 20 years or when the crop reaches maturity, whichever the earlier; P =the productivity of the crop (measured as biofuel or bioliquid energy per unit area per year); and eB =bonus of 29 gCO2eq/MJ biofuel or bioliquid if biomass is obtained from restored degraded land under the conditions provided for in point 8. 8. The bonus of 29 gCO2eq/MJ shall be attributed if evidence is provided that the land: (a) was not in use for agriculture or any other activity in January 2008; and (b) falls into one of the following categories: (i) severely degraded land, including such land that was formerly in agricultural use; (ii) heavily contaminated land. The bonus of 29 gCO2eq/MJ shall apply for a period of up to 10 years from the date of conversion of the land to agricultural use, provided that a steady increase in carbon stocks as well as a sizable reduction in erosion phenomena for land falling under (i) are ensured and that soil contamination for land falling under (ii) is reduced. 9. The categories referred to in point 8(b) are defined as follows: (a) ‘severely degraded land’ means land that, for a significant period of time, has either been significantly salinated or presented significantly low organic matter content and has been severely eroded; (b) ‘heavily contaminated land’ means land that is unfit for the cultivation of food and feed due to soil contamination. Such land shall include land that has been the subject of a Commission decision in accordance with the fourth subparagraph of Article 18(4). (1) The quotient obtained by dividing the molecular weight of CO2 (44,010 g/mol) by the molecular weight of carbon (12,011 g/mol) is equal to 3,664.
Note on C104: The "starting value" in this cell (which is the value that you see in this cell after opening the tool for the first time) is calculated by multiplying a factor 1.4 with a second number. The factor 1.4 is to convert "typical value" into "default value". The second number is the number that JRC has used to calculate the typical values. The factor 1.4 is applied for all input values that fall under "Processing". The factor 1.4 can be left out when using actual input values.
Note on C111: This is the electricity use of the natural gas boiler, given in MJ electricity input per MJ of steam output.
Note on C149: The content of this cell is calculated automatically from the input under "Main output" under "General settings". This value can be overwritten by entering another type of end conversion. You can give any type of end conversion (for instance "CHP based on Organic Rankine Cycle") into this cell, however, in some cases you must then define a user defined standard value as further explained in the help text to the input "Include following emissions".
Note on C150: When opening the tool, the default values as calculated in the JRC report are being reproduced. In order to do so, the "typical" results in all transport and processing steps are multiplied by a factor of 1.2, which gives the "default values". In most calculations in this Excel file, the factor 1.2 is included in the input values. This will give a result that is a factor 1.2 higher as compared to using the input value without the factor 1.2. In this step "Final conversion" this factor of 1.2 cannot be applied to the input values. Therefore, this factor 1.2 is added as a separate factor, which is taken into account when calculating the emissions from this step. When making an actual calculation for the CH4 and N2O emissions from the final conversion, it is allowed to set this value to 1.0.
Note on C151: In the cells to the right from this one, CH4 and N2O emissions are calculated based on the content of this cell. The content of this cell must therefore match with a standard value or with a user defined standard value. The content of this cell is automatically calculed based on the cells above: the final energy carrier for this pathway and the type of end conversion following from the choices under "Main output" under "General settings". The value in this celll can however be overwritten, in which case often a user defined standard values needs to be given. You can do so by (1) copying the value of this cell into column C of an empty row in the sheet "User defined standard values", and (2) entering values for the CH4 and N2O emissions per MJ feedstock combusted in columns J and K of that same row in the sheet "User defined standard values". Further help on the sheet "User defined standard values" can be found in the user manual.
Note on C167: 8. The bonus of 29 gCO2eq/MJ shall be attributed if evidence is provided that the land: (a) was not in use for agriculture or any other activity in January 2008; and (b) falls into one of the following categories: (i) severely degraded land, including such land that was formerly in agricultural use; (ii) heavily contaminated land. The bonus of 29 gCO2eq/MJ shall apply for a period of up to 10 years from the date of conversion of the land to agricultural use, provided that a steady increase in carbon stocks as well as a sizable reduction in erosion phenomena for land falling under (i) are ensured and that soil contamination for land falling under (ii) is reduced. 9. The categories referred to in point 8(b) are defined as follows: (a) ‘severely degraded land’ means land that, for a significant period of time, has either been significantly salinated or presented significantly low organic matter content and has been severely eroded; (b) ‘heavily contaminated land’ means land that is unfit for the cultivation of food and feed due to soil contamination. Such land shall include land that has been the subject of a Commission decision in accordance with the fourth subparagraph of Article 18(4).
Note on C190: Emission saving from carbon capture and replacement, eccr, shall be limited to emissions avoided through the capture of CO2 of which the carbon originates from biomass and which is used to replace fossil-derived CO2 used in commercial products and services. The BioGrace GHG calculation tool offers no further help to calculate CCR. The calculation can be performed in the sheet "User specific calculations" and then the result of the calculation can be inserted into this cell.
Note on C196: Emission saving from carbon capture and geological storage eccs, that have not already been accounted for in ep, shall be limited to emissions avoided through the capture and sequestration of emitted CO2 directly related to the extraction, transport, processing and distribution of fuel. The BioGrace GHG calculation tool offers no further help to calculate CCS. The calculation can be performed in the sheet "User specific calculations" and then the result of the calculation can be inserted into this cell.
Note on F70: This is an intermediate value used to calculate the GHG emissions per MJ final product in columns I, J and K. This value is the chain efficiency up to this step, which is calculated as: [Chain efficiency up to this step] = [Chain efficiency up to previous step] * [Efficiency of this step] The unit of the result is in MJ_(material produced in this step) / MJ_(first feedstock in pathway).
Note on F73: This is an intermediate value for calculating transport emissions. The value is calculated as: Result = [Distance] * [Chain efficiency up to this step] / ( [LHV_(material transported)] * (1 - [water content material transported] ) / [1000] The units of the calculation are: - [Distance] : km - [Chain efficiency up to this step] : MJ_(material transported) / MJ_(first feedstock in pathway) - [LHV_(material transported)] : MJ_(material transported) / kg_(material transported) - [1000] : kg_(material transported) / ton_(material transported) As a result, the unit of the calculation result is km * ton_(material transported) / MJ_(first feedstock in pathway).
Note on F141: This is an intermediate value for calculating transport emissions. The value is calculated as: Result = [Distance] * [Chain efficiency up to this step] / ( [LHV_(material transported)] * (1 - [water content material transported] ) / [1000] The units of the calculation are: - [Distance] : km - [Chain efficiency up to this step] : MJ_(material transported) / MJ_(first feedstock in pathway) - [LHV_(material transported)] : MJ_(material transported) / kg_(material transported) - [1000] : kg_(material transported) / ton_(material transported) As a result, the unit of the calculation result is km * ton_(material transported) / MJ_(first feedstock in pathway).
Note on G9: This value is not listed in the EC report. It has been calculated on the basis of the outcome of the JRC calculations, that were also used to determine the default values in the EC report. The JRC outcomes are reported as typical values, and hence for processing and transport a factor 1.2 is used to convert “typical values” into “default values”.
Note on G10: This value is not listed in the EC report. It has been calculated on the basis of the outcome of the JRC calculations, that were also used to determine the default values in the EC report. The JRC outcomes are reported as typical values, and hence for processing and transport a factor 1.2 is used to convert “typical values” into “default values”.
Note on G12: This value is not listed in the EC report. It has been calculated on the basis of the outcome of the JRC calculations, that were also used to determine the default values in the EC report. The JRC outcomes are reported as typical values, and hence for processing and transport a factor 1.2 is used to convert “typical values” into “default values”.
Note on G14: This value is not listed in the EC report. It has been calculated on the basis of the outcome of the JRC calculations, that were also used to determine the default values in the EC report. The JRC outcomes are reported as typical values, and hence for processing and transport a factor 1.2 is used to convert “typical values” into “default values”.
Note on G15: This value is not listed in the EC report. It has been calculated on the basis of the outcome of the JRC calculations, that were also used to determine the default values in the EC report. The JRC outcomes are reported as typical values, and hence for processing and transport a factor 1.2 is used to convert “typical values” into “default values”.
Note on I48: The CO2 emissions per MJ of final product are calculated in the following way: Result = [Amount of input] * [CO2 emission coefficient of input] / [Overall pathway efficiency] The units of the values used in this calculation are: - [Amount of input] : MJ or kg_input / (ha, year) - [CO2 emission coefficient of input] : g CO2 / MJ or kg_input - [Overall pathway efficiency] : MJ_(final product) / (ha, year) As a result, the unit of the calculation result is g CO2 / MJ_(final product).
Note on I49: The CO2 emissions per MJ of final product are calculated in the following way: Result = [Amount of input] * [CO2 emission coefficient of input] / [Overall pathway efficiency] The units of the values used in this calculation are: - [Amount of input] : MJ or kg_input / (ha, year) - [CO2 emission coefficient of input] : g CO2 / MJ or kg_input - [Overall pathway efficiency] : MJ_(final product) / (ha, year) As a result, the unit of the calculation result is g CO2 / MJ_(final product).
Note on I52: The CO2 emissions per MJ of final product are calculated in the following way: Result = [Amount of input] * [CO2 emission coefficient of input] / [Overall pathway efficiency] The units of the values used in this calculation are: - [Amount of input] : MJ or kg_input / (ha, year) - [CO2 emission coefficient of input] : g CO2 / MJ or kg_input - [Overall pathway efficiency] : MJ_(final product) / (ha, year) As a result, the unit of the calculation result is g CO2 / MJ_(final product).
Note on I53: The CO2 emissions per MJ of final product are calculated in the following way: Result = [Amount of input] * [CO2 emission coefficient of input] / [Overall pathway efficiency] The units of the values used in this calculation are: - [Amount of input] : MJ or kg_input / (ha, year) - [CO2 emission coefficient of input] : g CO2 / MJ or kg_input - [Overall pathway efficiency] : MJ_(final product) / (ha, year) As a result, the unit of the calculation result is g CO2 / MJ_(final product).
Note on I54: The CO2 emissions per MJ of final product are calculated in the following way: Result = [Amount of input] * [CO2 emission coefficient of input] / [Overall pathway efficiency] The units of the values used in this calculation are: - [Amount of input] : MJ or kg_input / (ha, year) - [CO2 emission coefficient of input] : g CO2 / MJ or kg_input - [Overall pathway efficiency] : MJ_(final product) / (ha, year) As a result, the unit of the calculation result is g CO2 / MJ_(final product).
Note on I55: The CO2 emissions per MJ of final product are calculated in the following way: Result = [Amount of input] * [CO2 emission coefficient of input] / [Overall pathway efficiency] The units of the values used in this calculation are: - [Amount of input] : MJ or kg_input / (ha, year) - [CO2 emission coefficient of input] : g CO2 / MJ or kg_input - [Overall pathway efficiency] : MJ_(final product) / (ha, year) As a result, the unit of the calculation result is g CO2 / MJ_(final product).
Note on I56: The CO2 emissions per MJ of final product are calculated in the following way: Result = [Amount of input] * [CO2 emission coefficient of input] / [Overall pathway efficiency] The units of the values used in this calculation are: - [Amount of input] : MJ or kg_input / (ha, year) - [CO2 emission coefficient of input] : g CO2 / MJ or kg_input - [Overall pathway efficiency] : MJ_(final product) / (ha, year) As a result, the unit of the calculation result is g CO2 / MJ_(final product).
Note on I57: The CO2 emissions per MJ of final product are calculated in the following way: Result = [Amount of input] * [CO2 emission coefficient of input] / [Overall pathway efficiency] The units of the values used in this calculation are: - [Amount of input] : MJ or kg_input / (ha, year) - [CO2 emission coefficient of input] : g CO2 / MJ or kg_input - [Overall pathway efficiency] : MJ_(final product) / (ha, year) As a result, the unit of the calculation result is g CO2 / MJ_(final product).
Note on I58: The CO2 emissions per MJ of final product are calculated in the following way: Result = [Amount of input] * [CO2 emission coefficient of input] / [Overall pathway efficiency] The units of the values used in this calculation are: - [Amount of input] : MJ or kg_input / (ha, year) - [CO2 emission coefficient of input] : g CO2 / MJ or kg_input - [Overall pathway efficiency] : MJ_(final product) / (ha, year) As a result, the unit of the calculation result is g CO2 / MJ_(final product).
Note on I61: The CO2 emissions per MJ of final product are calculated in the following way: Result = [Amount of input] * [CO2 emission coefficient of input] / [Overall pathway efficiency] The units of the values used in this calculation are: - [Amount of input] : MJ or kg_input / (ha, year) - [CO2 emission coefficient of input] : g CO2 / MJ or kg_input - [Overall pathway efficiency] : MJ_(final product) / (ha, year) As a result, the unit of the calculation result is g CO2 / MJ_(final product).
Note on I62: The CO2 emissions per MJ of final product are calculated in the following way: Result = [Amount of input] * [CO2 emission coefficient of input] / [Overall pathway efficiency] The units of the values used in this calculation are: - [Amount of input] : MJ or kg_input / (ha, year) - [CO2 emission coefficient of input] : g CO2 / MJ or kg_input - [Overall pathway efficiency] : MJ_(final product) / (ha, year) As a result, the unit of the calculation result is g CO2 / MJ_(final product).
Note on I73: CO2 emissions from transport are calculated from the intermediate value as calculated in column E. The calculation performed in this cell is: Result = [Intermediate value] * [Fuel efficiency of transport mode] * [CO2 emission coefficient for fuel used in transport mode] / [Overall pathway efficiency] The units of the values used in this calculation are: - [Intermediate value] : km * ton_(material transported) / MJ_(first feedstock in pathway) - [Fuel efficiency of transport mode] : MJ_fuel / (ton_(material transported) * km) - [CO2 emission coefficient for fuel used in transport mode] : g CO2 / MJ_fuel - [Overall pathway efficiency] : MJ_(final product) / MJ_(first feedstock in pathway) As a result, the unit of the calculation result is g CO2 / MJ_(final product).
Note on I109: The CO2 emissions per MJ of final product are calculatied in the following way: Result = [Amount of input] * [Pathway efficiency up to this step] * [CO2 emission coefficient of input] / [Overall pathway efficiency] The units of the values used in this calculation are: - [Amount of input] : MJ_input / MJ_(material produced in this step) - [Pathway efficiency up to this step] : MJ_(material produced in this step) / MJ_(first feedstock in pathway) - [CO2 emission coefficient of input] : g CO2 / MJ_input - [Overall pathway efficiency] : MJ_(final product) / MJ_(first feedstock in pathway) As a result, the unit of the calculation result is g CO2 / MJ_(final product).
Note on I112: The CO2 emissions per MJ of final product are calculatied in the following way: Result = [Amount of input] * [Pathway efficiency up to this step] * [CO2 emission coefficient of input] / [Overall pathway efficiency] The units of the values used in this calculation are: - [Amount of input] : MJ_input / MJ_(material produced in this step) - [Pathway efficiency up to this step] : MJ_(material produced in this step) / MJ_(first feedstock in pathway) - [CO2 emission coefficient of input] : g CO2 / MJ_input - [Overall pathway efficiency] : MJ_(final product) / MJ_(first feedstock in pathway) As a result, the unit of the calculation result is g CO2 / MJ_(final product).
Note on I141: CO2 emissions from transport are calculated from the intermediate value as calculated in column E. The calculation performed in this cell is: Result = [Intermediate value] * [Fuel efficiency of transport mode] * [CO2 emission coefficient for fuel used in transport mode] / [Overall pathway efficiency] The units of the values used in this calculation are: - [Intermediate value] : km * ton_(material transported) / MJ_(first feedstock in pathway) - [Fuel efficiency of transport mode] : MJ_fuel / (ton_(material transported) * km) - [CO2 emission coefficient for fuel used in transport mode] : g CO2 / MJ_fuel - [Overall pathway efficiency] : MJ_(final product) / MJ_(first feedstock in pathway) As a result, the unit of the calculation result is g CO2 / MJ_(final product).
Note on I151: The CO2 emissions from the use of wood chips in a boiler or CHP are zero.
Note on J48: The CH4 emissions per MJ of final product are calculated in the following way: Result = [Amount of input] * [CH4 emission coefficient of input] / [Overall pathway efficiency] The units of the values used in this calculation are: - [Amount of input] : MJ or kg_input / (ha, year) - [CH4 emission coefficient of input] : g CH4 / MJ or kg_input - [Overall pathway efficiency] : MJ_(final product) / (ha, year) As a result, the unit of the calculation result is g CH4 / MJ_(final product).
Note on J49: The CH4 emissions per MJ of final product are calculated in the following way: Result = [Amount of input] * [CH4 emission coefficient of input] / [Overall pathway efficiency] The units of the values used in this calculation are: - [Amount of input] : MJ or kg_input / (ha, year) - [CH4 emission coefficient of input] : g CH4 / MJ or kg_input - [Overall pathway efficiency] : MJ_(final product) / (ha, year) As a result, the unit of the calculation result is g CH4 / MJ_(final product).
Note on J52: The CH4 emissions per MJ of final product are calculated in the following way: Result = [Amount of input] * [CH4 emission coefficient of input] / [Overall pathway efficiency] The units of the values used in this calculation are: - [Amount of input] : MJ or kg_input / (ha, year) - [CH4 emission coefficient of input] : g CH4 / MJ or kg_input - [Overall pathway efficiency] : MJ_(final product) / (ha, year) As a result, the unit of the calculation result is g CH4 / MJ_(final product).
Note on J53: The CH4 emissions per MJ of final product are calculated in the following way: Result = [Amount of input] * [CH4 emission coefficient of input] / [Overall pathway efficiency] The units of the values used in this calculation are: - [Amount of input] : MJ or kg_input / (ha, year) - [CH4 emission coefficient of input] : g CH4 / MJ or kg_input - [Overall pathway efficiency] : MJ_(final product) / (ha, year) As a result, the unit of the calculation result is g CH4 / MJ_(final product).
Note on J54: The CH4 emissions per MJ of final product are calculated in the following way: Result = [Amount of input] * [CH4 emission coefficient of input] / [Overall pathway efficiency] The units of the values used in this calculation are: - [Amount of input] : MJ or kg_input / (ha, year) - [CH4 emission coefficient of input] : g CH4 / MJ or kg_input - [Overall pathway efficiency] : MJ_(final product) / (ha, year) As a result, the unit of the calculation result is g CH4 / MJ_(final product).
Note on J55: The CH4 emissions per MJ of final product are calculated in the following way: Result = [Amount of input] * [CH4 emission coefficient of input] / [Overall pathway efficiency] The units of the values used in this calculation are: - [Amount of input] : MJ or kg_input / (ha, year) - [CH4 emission coefficient of input] : g CH4 / MJ or kg_input - [Overall pathway efficiency] : MJ_(final product) / (ha, year) As a result, the unit of the calculation result is g CH4 / MJ_(final product).
Note on J56: The CH4 emissions per MJ of final product are calculated in the following way: Result = [Amount of input] * [CH4 emission coefficient of input] / [Overall pathway efficiency] The units of the values used in this calculation are: - [Amount of input] : MJ or kg_input / (ha, year) - [CH4 emission coefficient of input] : g CH4 / MJ or kg_input - [Overall pathway efficiency] : MJ_(final product) / (ha, year) As a result, the unit of the calculation result is g CH4 / MJ_(final product).
Note on J57: The CH4 emissions per MJ of final product are calculated in the following way: Result = [Amount of input] * [CH4 emission coefficient of input] / [Overall pathway efficiency] The units of the values used in this calculation are: - [Amount of input] : MJ or kg_input / (ha, year) - [CH4 emission coefficient of input] : g CH4 / MJ or kg_input - [Overall pathway efficiency] : MJ_(final product) / (ha, year) As a result, the unit of the calculation result is g CH4 / MJ_(final product).
Note on J58: The CH4 emissions per MJ of final product are calculated in the following way: Result = [Amount of input] * [CH4 emission coefficient of input] / [Overall pathway efficiency] The units of the values used in this calculation are: - [Amount of input] : MJ or kg_input / (ha, year) - [CH4 emission coefficient of input] : g CH4 / MJ or kg_input - [Overall pathway efficiency] : MJ_(final product) / (ha, year) As a result, the unit of the calculation result is g CH4 / MJ_(final product).
Note on J61: The CH4 emissions per MJ of final product are calculated in the following way: Result = [Amount of input] * [CH4 emission coefficient of input] / [Overall pathway efficiency] The units of the values used in this calculation are: - [Amount of input] : MJ or kg_input / (ha, year) - [CH4 emission coefficient of input] : g CH4 / MJ or kg_input - [Overall pathway efficiency] : MJ_(final product) / (ha, year) As a result, the unit of the calculation result is g CH4 / MJ_(final product).
Note on J62: The CH4 emissions per MJ of final product are calculated in the following way: Result = [Amount of input] * [CH4 emission coefficient of input] / [Overall pathway efficiency] The units of the values used in this calculation are: - [Amount of input] : MJ or kg_input / (ha, year) - [CH4 emission coefficient of input] : g CH4 / MJ or kg_input - [Overall pathway efficiency] : MJ_(final product) / (ha, year) As a result, the unit of the calculation result is g CH4 / MJ_(final product).
Note on J73: CH4 emissions from transport are calculated from the intermediate value as calculated in column E. The calculation performed in this cell is: Result = [Intermediate value] * ( [Fuel efficiency of transport mode] * [CH4 emission coefficient for fuel used in transport mode] + [CH4 emissions of transport mode] ) / [Overall pathway efficiency] The units of the values used in this calculation are: - [Intermediate value] : km * ton_(material transported) / MJ_(first feedstock in pathway) - [Fuel efficiency of transport mode] : MJ_fuel / (ton_(material transported) * km) - [CH4 emission coefficient for fuel used in transport mode] : g CH4 / MJ_fuel - [Overall pathway efficiency] : MJ_(final product) / MJ_(first feedstock in pathway) - [CH4 emissions of transport mode]: g CH4 / (ton_(material transported) * km) As a result, the unit of the calculation result is g CH4 / MJ_(final product).
Note on J109: The CH4 emissions per MJ of final product are calculatied in the following way: Result = [Amount of input] * [Pathway efficiency up to this step] * [CH4 emission coefficient of input] / [Overall pathway efficiency] The units of the values used in this calculation are: - [Amount of input] : MJ_input / MJ_(material produced in this step) - [Pathway efficiency up to this step] : MJ_(material produced in this step) / MJ_(first feedstock in pathway) - [CH4 emission coefficient of input] : g CH4 / MJ_input - [Overall pathway efficiency] : MJ_(final product) / MJ_(first feedstock in pathway) As a result, the unit of the calculation result is g CH4 / MJ_(final product).
Note on J110: The CH4 emissions per MJ of final product are calculated in the following way: Result = [Amount of input] * [CH4 emission coefficient of input] / [Overall pathway efficiency] The units of the values used in this calculation are: - [Amount of input] : MJ or kg_input / (ha, year) - [CH4 emission coefficient of input] : g CH4 / MJ or kg_input - [Overall pathway efficiency] : MJ_(final product) / (ha, year) As a result, the unit of the calculation result is g CH4 / MJ_(final product).
Note on J112: The CH4 emissions per MJ of final product are calculatied in the following way: Result = [Amount of input] * [Pathway efficiency up to this step] * [CH4 emission coefficient of input] / [Overall pathway efficiency] The units of the values used in this calculation are: - [Amount of input] : MJ_input / MJ_(material produced in this step) - [Pathway efficiency up to this step] : MJ_(material produced in this step) / MJ_(first feedstock in pathway) - [CH4 emission coefficient of input] : g CH4 / MJ_input - [Overall pathway efficiency] : MJ_(final product) / MJ_(first feedstock in pathway) As a result, the unit of the calculation result is g CH4 / MJ_(final product).
Note on J141: CH4 emissions from transport are calculated from the intermediate value as calculated in column E. The calculation performed in this cell is: Result = [Intermediate value] * ( [Fuel efficiency of transport mode] * [CH4 emission coefficient for fuel used in transport mode] + [CH4 emissions of transport mode] ) / [Overall pathway efficiency] The units of the values used in this calculation are: - [Intermediate value] : km * ton_(material transported) / MJ_(first feedstock in pathway) - [Fuel efficiency of transport mode] : MJ_fuel / (ton_(material transported) * km) - [CH4 emission coefficient for fuel used in transport mode] : g CH4 / MJ_fuel - [Overall pathway efficiency] : MJ_(final product) / MJ_(first feedstock in pathway) - [CH4 emissions of transport mode]: g CH4 / (ton_(material transported) * km) As a result, the unit of the calculation result is g CH4 / MJ_(final product).
Note on J151: The CH4 emissions from the use of wood chips in a boiler or CHP are directly proportional to the amount of wood chips used. As a value is needed per MJ of wood chips, the emisision is calculated in the following way: Result = [CH4 emission from use of wood chips in a boiler or CHP] The unit of the value used in this calculation is: - [CH4 emission from use of wood chips in a boileror CHP] : g CH4 / MJ_(wood chips) As a result, the unit of the calculation result is g CH4 / MJ_(wood chips)
Note on K48: The N2O emissions per MJ of final product are calculated in the following way: Result = [Amount of input] * [N2O emission coefficient of input] / [Overall pathway efficiency] The units of the values used in this calculation are: - [Amount of input] : MJ or kg_input / (ha, year) - [N2O emission coefficient of input] : g N2O / MJ or kg_input - [Overall pathway efficiency] : MJ_(final product) / (ha, year) As a result, the unit of the calculation result is g N2O / MJ_(final product).
Note on K49: The N2O emissions per MJ of final product are calculated in the following way: Result = [Amount of input] * [N2O emission coefficient of input] / [Overall pathway efficiency] The units of the values used in this calculation are: - [Amount of input] : MJ or kg_input / (ha, year) - [N2O emission coefficient of input] : g N2O / MJ or kg_input - [Overall pathway efficiency] : MJ_(final product) / (ha, year) As a result, the unit of the calculation result is g N2O / MJ_(final product).
Note on K52: The N2O emissions per MJ of final product are calculated in the following way: Result = [Amount of input] * [N2O emission coefficient of input] / [Overall pathway efficiency] The units of the values used in this calculation are: - [Amount of input] : MJ or kg_input / (ha, year) - [N2O emission coefficient of input] : g N2O / MJ or kg_input - [Overall pathway efficiency] : MJ_(final product) / (ha, year) As a result, the unit of the calculation result is g N2O / MJ_(final product).
Note on K53: The N2O emissions per MJ of final product are calculated in the following way: Result = [Amount of input] * [N2O emission coefficient of input] / [Overall pathway efficiency] The units of the values used in this calculation are: - [Amount of input] : MJ or kg_input / (ha, year) - [N2O emission coefficient of input] : g N2O / MJ or kg_input - [Overall pathway efficiency] : MJ_(final product) / (ha, year) As a result, the unit of the calculation result is g N2O / MJ_(final product).
Note on K54: The N2O emissions per MJ of final product are calculated in the following way: Result = [Amount of input] * [N2O emission coefficient of input] / [Overall pathway efficiency] The units of the values used in this calculation are: - [Amount of input] : MJ or kg_input / (ha, year) - [N2O emission coefficient of input] : g N2O / MJ or kg_input - [Overall pathway efficiency] : MJ_(final product) / (ha, year) As a result, the unit of the calculation result is g N2O / MJ_(final product).
Note on K55: The N2O emissions per MJ of final product are calculated in the following way: Result = [Amount of input] * [N2O emission coefficient of input] / [Overall pathway efficiency] The units of the values used in this calculation are: - [Amount of input] : MJ or kg_input / (ha, year) - [N2O emission coefficient of input] : g N2O / MJ or kg_input - [Overall pathway efficiency] : MJ_(final product) / (ha, year) As a result, the unit of the calculation result is g N2O / MJ_(final product).
Note on K56: The N2O emissions per MJ of final product are calculated in the following way: Result = [Amount of input] * [N2O emission coefficient of input] / [Overall pathway efficiency] The units of the values used in this calculation are: - [Amount of input] : MJ or kg_input / (ha, year) - [N2O emission coefficient of input] : g N2O / MJ or kg_input - [Overall pathway efficiency] : MJ_(final product) / (ha, year) As a result, the unit of the calculation result is g N2O / MJ_(final product).
Note on K57: The N2O emissions per MJ of final product are calculated in the following way: Result = [Amount of input] * [N2O emission coefficient of input] / [Overall pathway efficiency] The units of the values used in this calculation are: - [Amount of input] : MJ or kg_input / (ha, year) - [N2O emission coefficient of input] : g N2O / MJ or kg_input - [Overall pathway efficiency] : MJ_(final product) / (ha, year) As a result, the unit of the calculation result is g N2O / MJ_(final product).
Note on K58: The N2O emissions per MJ of final product are calculated in the following way: Result = [Amount of input] * [N2O emission coefficient of input] / [Overall pathway efficiency] The units of the values used in this calculation are: - [Amount of input] : MJ or kg_input / (ha, year) - [N2O emission coefficient of input] : g N2O / MJ or kg_input - [Overall pathway efficiency] : MJ_(final product) / (ha, year) As a result, the unit of the calculation result is g N2O / MJ_(final product).
Note on K61: The N2O emissions per MJ of final product are calculated in the following way: Result = [Amount of input] * [N2O emission coefficient of input] / [Overall pathway efficiency] The units of the values used in this calculation are: - [Amount of input] : MJ or kg_input / (ha, year) - [N2O emission coefficient of input] : g N2O / MJ or kg_input - [Overall pathway efficiency] : MJ_(final product) / (ha, year) As a result, the unit of the calculation result is g N2O / MJ_(final product).
Note on K62: The N2O emissions per MJ of final product are calculated in the following way: Result = [Amount of input] * [N2O emission coefficient of input] / [Overall pathway efficiency] The units of the values used in this calculation are: - [Amount of input] : MJ or kg_input / (ha, year) - [N2O emission coefficient of input] : g N2O / MJ or kg_input - [Overall pathway efficiency] : MJ_(final product) / (ha, year) As a result, the unit of the calculation result is g N2O / MJ_(final product).
Note on K73: N2O emissions from transport are calculated from the intermediate value as calculated in column E. The calculation performed in this cell is: Result = [Intermediate value] * ( [Fuel efficiency of transport mode] * [N2O emission coefficient for fuel used in transport mode] + [N2O emissions of transport mode] ) / [Overall pathway efficiency] The units of the values used in this calculation are: - [Intermediate value] : km * ton_(material transported) / MJ_(first feedstock in pathway) - [Fuel efficiency of transport mode] : MJ_fuel / (ton_(material transported) * km) - [N2O emission coefficient for fuel used in transport mode] : g N2O / MJ_fuel - [Overall pathway efficiency] : MJ_(final product) / MJ_(first feedstock in pathway) - [N2O emissions of transport mode]: g N2O / (ton_(material transported) * km) As a result, the unit of the calculation result is g N2O / MJ_(final product).
Note on K84: The N2O emissions per MJ of final product are calculated in the following way: Result = [Amount of input] * [Pathway efficiency up to this step] * [N2O emission coefficient of input] / [Overall pathway efficiency] The units of the values used in this calculation are: - [Amount of input] : MJ_input / MJ_(material produced in this step) - [Pathway efficiency up to this step] : MJ_(material produced in this step) / MJ_(first feedstock in pathway) - [N2O emission coefficient of input] : g N2O / MJ_input - [Overall pathway efficiency] : MJ_(final product) / MJ_(first feedstock in pathway) As a result, the unit of the calculation result is g N2O / MJ_(final product).
Note on K85: The N2O emissions per MJ of final product are calculated in the following way: Result = [Amount of input] * [Pathway efficiency up to this step] * [N2O emission coefficient of input] / [Overall pathway efficiency] The units of the values used in this calculation are: - [Amount of input] : MJ_input / MJ_(material produced in this step) - [Pathway efficiency up to this step] : MJ_(material produced in this step) / MJ_(first feedstock in pathway) - [N2O emission coefficient of input] : g N2O / MJ_input - [Overall pathway efficiency] : MJ_(final product) / MJ_(first feedstock in pathway) As a result, the unit of the calculation result is g N2O / MJ_(final product).
Note on K86: The N2O emissions per MJ of final product are calculated in the following way: Result = [Amount of input] * [Pathway efficiency up to this step] * [N2O emission coefficient of input] / [Overall pathway efficiency] The units of the values used in this calculation are: - [Amount of input] : MJ_input / MJ_(material produced in this step) - [Pathway efficiency up to this step] : MJ_(material produced in this step) / MJ_(first feedstock in pathway) - [N2O emission coefficient of input] : g N2O / MJ_input - [Overall pathway efficiency] : MJ_(final product) / MJ_(first feedstock in pathway) As a result, the unit of the calculation result is g N2O / MJ_(final product).
Note on K104: The N2O emissions per MJ of final product are calculated in the following way: Result = [Amount of input] * [Pathway efficiency up to this step] * [N2O emission coefficient of input] / [Overall pathway efficiency] The units of the values used in this calculation are: - [Amount of input] : MJ_input / MJ_(material produced in this step) - [Pathway efficiency up to this step] : MJ_(material produced in this step) / MJ_(first feedstock in pathway) - [N2O emission coefficient of input] : g N2O / MJ_input - [Overall pathway efficiency] : MJ_(final product) / MJ_(first feedstock in pathway) As a result, the unit of the calculation result is g N2O / MJ_(final product).
Note on K105: The N2O emissions per MJ of final product are calculated in the following way: Result = [Amount of input] * [Pathway efficiency up to this step] * [N2O emission coefficient of input] / [Overall pathway efficiency] The units of the values used in this calculation are: - [Amount of input] : MJ_input / MJ_(material produced in this step) - [Pathway efficiency up to this step] : MJ_(material produced in this step) / MJ_(first feedstock in pathway) - [N2O emission coefficient of input] : g N2O / MJ_input - [Overall pathway efficiency] : MJ_(final product) / MJ_(first feedstock in pathway) As a result, the unit of the calculation result is g N2O / MJ_(final product).
Note on K109: The N2O emissions per MJ of final product are calculatied in the following way: Result = [Amount of input] * [Pathway efficiency up to this step] * [N2O emission coefficient of input] / [Overall pathway efficiency] The units of the values used in this calculation are: - [Amount of input] : MJ_input / MJ_(material produced in this step) - [Pathway efficiency up to this step] : MJ_(material produced in this step) / MJ_(first feedstock in pathway) - [N2O emission coefficient of input] : g N2O / MJ_input - [Overall pathway efficiency] : MJ_(final product) / MJ_(first feedstock in pathway) As a result, the unit of the calculation result is g N2O / MJ_(final product).
Note on K110: The N2O emissions per MJ of final product are calculated in the following way: Result = [Amount of input] * [N2O emission coefficient of input] / [Overall pathway efficiency] The units of the values used in this calculation are: - [Amount of input] : MJ or kg_input / (ha, year) - [N2O emission coefficient of input] : g N2O / MJ or kg_input - [Overall pathway efficiency] : MJ_(final product) / (ha, year) As a result, the unit of the calculation result is g N2O / MJ_(final product).
Note on K112: The N2O emissions per MJ of final product are calculatied in the following way: Result = [Amount of input] * [Pathway efficiency up to this step] * [N2O emission coefficient of input] / [Overall pathway efficiency] The units of the values used in this calculation are: - [Amount of input] : MJ_input / MJ_(material produced in this step) - [Pathway efficiency up to this step] : MJ_(material produced in this step) / MJ_(first feedstock in pathway) - [N2O emission coefficient of input] : g N2O / MJ_input - [Overall pathway efficiency] : MJ_(final product) / MJ_(first feedstock in pathway) As a result, the unit of the calculation result is g N2O / MJ_(final product).
Note on K115: The N2O emissions per MJ of final product are calculated in the following way: Result = [Amount of input] * [Pathway efficiency up to this step] * [N2O emission coefficient of input] / [Overall pathway efficiency] The units of the values used in this calculation are: - [Amount of input] : MJ_input / MJ_(material produced in this step) - [Pathway efficiency up to this step] : MJ_(material produced in this step) / MJ_(first feedstock in pathway) - [N2O emission coefficient of input] : g N2O / MJ_input - [Overall pathway efficiency] : MJ_(final product) / MJ_(first feedstock in pathway) As a result, the unit of the calculation result is g N2O / MJ_(final product).
Note on K141: N2O emissions from transport are calculated from the intermediate value as calculated in column E. The calculation performed in this cell is: Result = [Intermediate value] * ( [Fuel efficiency of transport mode] * [N2O emission coefficient for fuel used in transport mode] + [N2O emissions of transport mode] ) / [Overall pathway efficiency] The units of the values used in this calculation are: - [Intermediate value] : km * ton_(material transported) / MJ_(first feedstock in pathway) - [Fuel efficiency of transport mode] : MJ_fuel / (ton_(material transported) * km) - [N2O emission coefficient for fuel used in transport mode] : g N2O / MJ_fuel - [Overall pathway efficiency] : MJ_(final product) / MJ_(first feedstock in pathway) - [N2O emissions of transport mode]: g N2O / (ton_(material transported) * km) As a result, the unit of the calculation result is g N2O / MJ_(final product).
Note on K151: The N2O emissions from the use of wood chips in a boiler or CHP are directly proportional to the amount of wood chips used. As a value is needed per MJ of wood chips, the emisision is calculated in the following way: Result = [N2O emission from use of wood chips in a boiler or CHP] The unit of the value used in this calculation is: - [N2O emission from use of wood chips in a boileror CHP] : g N2O / MJ_(wood chips) As a result, the unit of the calculation result is g N2O / MJ_(wood chips)
Note on N63: This cell allows to input a result of a previous and partial calculation, which is expressed in g CO2,eq per kg of the material that is produced in this step. If you insert a value in this cell, then this value will overwrite the more detailed calculations in this step and then the two summed-up values for CO2,eq to the left of this value will not be the same anymore, as the upper one follows from the detailed calculations in this step, and the lower one follows from the value that you enter in this cell. The lower value is used for the calculation of the final result in this Excel sheet. When changing the value in this cell, you must indicate in column E under "overview results" that you have used the result of a previous and partial calculation. Please refer to the user manual for further instructions and examples.
Note on N74: This cell allows to input a result of a previous and partial calculation, which is expressed in g CO2,eq per kg of the material that is produced in this step. If you insert a value in this cell, then this value will overwrite the more detailed calculations in this step and then the two summed-up values for CO2,eq to the left of this value will not be the same anymore, as the upper one follows from the detailed calculations in this step, and the lower one follows from the value that you enter in this cell. The lower value is used for the calculation of the final result in this Excel sheet. When changing the value in this cell, you must indicate in column E under "overview results" that you have used the result of a previous and partial calculation. Please refer to the user manual for further instructions and examples.
Note on N87: This cell allows to input a result of a previous and partial calculation, which is expressed in g CO2,eq per kg of the material that is produced in this step. If you insert a value in this cell, then this value will overwrite the more detailed calculations in this step and then the two summed-up values for CO2,eq to the left of this value will not be the same anymore, as the upper one follows from the detailed calculations in this step, and the lower one follows from the value that you enter in this cell. The lower value is used for the calculation of the final result in this Excel sheet. When changing the value in this cell, you must indicate in column E under "overview results" that you have used the result of a previous and partial calculation. Please refer to the user manual for further instructions and examples.
Note on N119: This cell allows to input a result of a previous and partial calculation, which is expressed in g CO2,eq per kg of the material that is produced in this step. If you insert a value in this cell, then this value will overwrite the more detailed calculations in this step and then the two summed-up values for CO2,eq to the left of this value will not be the same anymore, as the upper one follows from the detailed calculations in this step, and the lower one follows from the value that you enter in this cell. The lower value is used for the calculation of the final result in this Excel sheet. When changing the value in this cell, you must indicate in column E under "overview results" that you have used the result of a previous and partial calculation. Please refer to the user manual for further instructions and examples.
Cooling (including heat and / or electricity)

## PVO-Rs
FALSE | FALSE | FALSE | FALSE |  |  | PVO-Rs
Production of electricity and/or heat, or cooling from Pure vegetable oil from Rapeseed | [13 empty] | Version 2 - for Compliance
Overview Results
| Energy carrier (including emissions from the fuel in use) | [6 empty] | Final energy |  |  |  | Allocation factors & references
| All results in | Non- allocated | Total | Actual/ |  | Default values |  | Electricity |  | Heat |  | Allocation factors
| g CO2,eq / MJPVO | results | (allocated results) | Default |  | JRC report |  | All results in g CO2,eq per MJ as indicated |  |  |  | Extraction of oil
| Cultivation eec |  | 36.7269 | A |  | To be completed |  | Allocation | Allocated | Allocation | Allocated | 63.06% | to Rapeseed oil
| Cultivation of rapeseed | 55.5422 | 35.0259 |  |  | 35.0264 |  | factor | results | factor | results | 36.94% | to Rapeseed cake
| Rapeseed drying | 2.6974 | 1.701 |  |  | 1.6964 |  | 0% | 0 | 0% | 0 | Refining of vegetable oil
| Processing ep |  | 6.1452 | A |  | To be completed |  |  | per MJ PVO |  | per MJ PVO | 100% | to Refined oil
| Extraction of oil | 8.2137 | 5.1797 |  |  | 5.1829 | [5 empty] | 0% | to Fatty acids
| Refining of rapeseed oil | 0.96556 | 0.96556 |  |  | 0.96378 | [5 empty] | CHP
| Transport etd |  | 0.93202 | A |  | To be completed |  | Please note that the calculations for this bioliquid |  |  |  | 0% | to electricity
| Transport of rapeseed | 0.92679 | 0.58445 |  |  | 0.58019 |  | pathway is made different than calculations for solid |  |  |  | 0% | to heat
| Transport of rapeseed oil | 0 | 0 |  |  | 0 |  | and gaseous biomass. This is because bioliquids fall
| Transport of PVO | 0.34757 | 0.34757 |  |  | 0.335 |  | under the RED and not under SWD(2014)259. |  |  |  | Fossil fuel references
| Emissions from the fuel in use eu |  | 0 | A |  | To be completed |  | This might chance once RED Annex V is updated |  |  |  | 91 | g CO2,eq/MJelectricity
| CH4 and N2O emissions at final conversion | 0 | 0 |  |  | 0 | [5 empty] | 77 | g CO2,eq/MJheat
| Land use change el | 0 | 0 |  |  |  |  | GHG emission reduction
| Bonus or esca | 0 | 0 |  |  |  |  | Electricity |  | Heat
| eccr + eccs | 0 | 0 | [5 empty] | 100% |  | 100%
| Totals | 68.6932 | 43.8041 |  |  | To be completed
General settings
| Main output |  | Conversion efficiencies |  |  | Pathway configuration |  |  |  | When using this GHG calculation tool, the BioGrace calculation
|  |  | Electrical efficiency |  |  | No configuration options for this pathway |  |  |  | rules must be respected. The rules are included in the zip file
|  |  | Thermal efficiency |  |  | - |  |  |  | (containing the complete tool) and also at www.BioGrace.net
Temp of useful heat (°C)
Calculation per phase
Values calculated from complete pathway
| Overall yield per (hectare cropland, year) | 46877.1342 | MJPVO ha-1 year-1 |  | These values are used in the calculations below to convert MJfeedstock into MJPVO. The purpose of this box is to facilitate copying rows or steps from one pathway to another, because these values are included in all pathways in cells C37 and C38.
| Overall yield per MJ input | 0.61335 | MJPVO / MJRapeseed, input
Cultivation of rapeseed |  |  |  | Quantity of product |  |  |  | Calculated emissions |  |  |  | Info
| Yield | [6 empty] | Emissions per MJ PVO |  |  |  | per kg rapeseed | per ha, year
| Rapeseed | 3333.2153 | kg ha-1 year-1 | 76428.1089 | MJRapeseed ha-1 year-1 |  |  | g CO2 | g CH4 | g N2O | g CO2, eq | g CO2, eq | kg CO2, eq
| Moisture content | 15% |  | 1 | MJ / MJRapeseed, input | [9 empty] | Assistance with unit conversions
|  |  |  | 0.071105 | kgRapeseed/MJPVO
| Energy consumption | [13 empty] | Diesel
| Diesel | 3232.6671 | MJ ha-1 year-1 |  |  |  |  | 6.4786 | 0 | 0 | 6.4786 | 91.1133 | 303.7001 |  | 1 | liter diesel is equal to | 35.8592 | MJ diesel
[15 empty] | 1 | kg diesel is equal to | 43.1 | MJ diesel
| CH4 and N2O emissions from use of diesel (agriculture) | [6 empty] | 0 | 8.8001e-05 | 0.0002176 | 0.067045 | 0.9429 | 3.1429
Agro chemicals
| Synthetic N-fertiliser (kg N) | 148.2489 | kg N ha-1 year-1 |  |  |  |  | 11.638 | 0.023687 | 0.007435 | 14.4458 | 203.1607 | 677.1783
| Manure | 0 | kg N ha-1 year-1 |  |  |  |  | 0 | 0 | 0 | 0 | 0 | 0
| CaO-fertiliser (calculated as kg CaCO3) | 309.3689 | kg CaCO3 ha-1 year-1 |  |  |  |  | 0.30666 | 0.00086155 | 1.1093e-05 | 0.33151 | 4.6622 | 15.5401
| K2O-fertiliser (kg K2O) | 45.4486 | kg K2O ha-1 year-1 |  |  |  |  | 0.57077 | 0.0016649 | 1.3089e-05 | 0.61629 | 8.6673 | 28.8899
| P2O5-fertiliser (kg P2O5) | 34.6275 | kg P2O5 ha-1 year-1 |  |  |  |  | 0.8215 | 0.0014182 | 3.9594e-05 | 0.86876 | 12.2179 | 40.7248
| Pesticides | 7.1527 | kg ha-1 year-1 |  |  |  |  | 1.9043 | 0.0055127 | 0.00026263 | 2.1204 | 29.8199 | 99.3961
Seeding material
| Seeds- rapeseed | 6 | kg ha-1 year-1 |  |  |  |  | 0.059879 | 0.00013868 | 0.00012848 | 0.10163 | 1.4293 | 4.7643
Emissions from the field
| Field CO2 emissions (acidification) | 79.8389 | kg ha-1 year-1 |  |  |  |  | 1.7032 | 0 | 0 | 1.7032 | 23.9525 | 79.8389
| Field N2O emissions | 4.5318 | kg ha-1 year-1 |  |  |  |  | 0 | 0 | 0.096675 | 28.809 | 405.1598 | 1350.4847
|  | Field N2O emissions can be calculated with GNOC |  |  |  |  | Total | 23.4829 | 0.033371 | 0.10478 | 55.5422 | 781.1257 | 2603.6601
Please also fill in the sheet 'N2O field emissions GNOC'
[7 empty] | Result |  |  | g CO2,eq / MJPVO | 55.5422
Rapeseed drying |  |  |  | Quantity of product |  |  |  | Calculated emissions |  |  |  | Info |  |  | Assistance with unit conversions
| Rapeseed | 1 | MJRapeseed / MJRapeseed |  |  |  |  | Emissions per MJ PVO |  |  |  | per kg rapeseed
| Moisture content | 9% |  | 1 | MJ / MJRapeseed, input |  |  | g CO2 | g CH4 | g N2O | g CO2, eq | g CO2, eq |  |  | 1 | kg Rapeseedwet is | 24.5478 | MJ Rapeseed
|  |  |  | 0.066417 | kgRapeseed/MJPVO
| Energy consumption | [13 empty] | Fuel oil, natural gas, diesel and electricity
| Fuel oil (1.8% S) | 0.0062112 | MJ / MJRapeseed |  |  |  |  | 0.94482 | 0 | 0 | 0.94482 | 14.2255 |  |  | 1 | liter fuel oil is equal to | 39.285 | MJ fuel oil
| Natural gas (marginal supply) | 0.0062112 | MJ / MJRapeseed |  |  |  |  | 0.67296 | 0.0021007 | 3.6568e-06 | 0.72657 | 10.9395 |  |  | 1 | kg fuel oil is equal to | 40.5 | MJ fuel oil
| Diesel | 0 | MJ / MJRapeseed |  |  |  |  | 0 | 0 | 0 | 0 | 0 |  |  | Natural gas energy density |  | 0 | MJ / m3
| Electricity EU mix (0.4 kV) | 0.0030135 | MJ / MJRapeseed |  |  |  |  | 0.93251 | 0.0033397 | 3.3573e-05 | 1.026 | 15.4479 |  |  |  |  | 0 | MJ / kg
[7 empty] | Total | 2.5503 | 0.0054404 | 3.723e-05 | 2.6974 | 40.6129 |  |  | 0.01 | m3 NG / kgRapeseed is | 0 | MJ NG / MJRapeseed
[15 empty] | 0.01 | kg NG / kgRapeseed is | 0 | MJ NG / MJRapeseed
[8 empty] | Result |  | g CO2,eq / MJPVO | 2.6974 |  |  |  | 1 | liter diesel is equal to | 35.8592 | MJ diesel
[15 empty] | 1 | kg diesel is equal to | 43.1 | MJ diesel
[15 empty] | 1 | kWh electricity is equal to | 3.6 | MJ electricity
Transport of rapeseed |  |  |  | Quantity of product |  |  |  | Calculated emissions |  |  |  | Info
| Rapeseed | 0.9927 | MJRapseseed / MJRapeseed |  |  |  |  | Emissions per MJ PVO |  |  |  | per kg rapeseed
| Moisture content | 9% |  | 0.9927 | MJ / MJRapeseed, input |  |  | g CO2 | g CH4 | g N2O | g CO2, eq | g CO2, eq
|  |  |  | 0.065932 | kgRapeseed/MJPVO
Transport per
| Truck (40 ton) for dry product (Diesel) | 120.131 | km | 0.0048581 | ton km / MJRapeseed, input |  |  | 0.60354 | 2.6787e-05 | 1.1889e-05 | 0.60775 | 9.2178 |  |  | Assistance with unit conversions
| Fuel | Diesel
| Ocean bulk carrier Panamax (Fuel oil) | 220 | km | 0.0088967 | ton km / MJRapeseed, input |  |  | 0.13659 | 0 | 0 | 0.13659 | 2.0716 |  |  | Nautical sea mile
|  | Fuel oil (3.5% S) | [12 empty] | 1 | nautical sea mile equals | 1.852 | km
| Inland bulk carrier 8.8 kt (diesel) | 22.936 | km | 0.00092752 | ton km / MJRapeseed, input |  |  | 0.046031 | 0.00014064 | 6.0489e-07 | 0.049727 | 0.75421
Diesel
| Rail (Electric, MV) | 48.822 | km | 0.0019743 | ton km / MJRapeseed, input |  |  | 0.12063 | 0.00043201 | 4.3563e-06 | 0.13273 | 2.0131
Electricity EU mix (10-20 kV)
[7 empty] | Total | 0.90678 | 0.00059943 | 1.685e-05 | 0.92679 | 14.0567
[8 empty] | Result |  | g CO2,eq / MJPVO | 0.92679
Extraction of oil |  |  |  | Quantity of product |  |  |  | Calculated emissions |  |  |  | Info |  |  | Assistance with unit conversions
| Yield | [6 empty] | Emissions per MJ PVO |  |  |  | per kg oil
| Rapeseed oil | 0.42 | kgOil,wet / kgRapeseed,wet | 0.62843 | MJ / MJRapeseed, input |  |  | g CO2 | g CH4 | g N2O | g CO2, eq | g CO2, eq |  |  | Crude vegetable oil and Rapeseed oil cake
| Moisture content oil | 0% |  | 0.027692 | kgOil / MJPVO | [9 empty] | 1 | kg Rapeseed oilwet is | 37 | MJ Rapeseed oil
|  | 0.63305 | MJOil / MJRapeseed | [11 empty] | 1 | kg Rapeseed cakewet is | 16.453 | MJ Rapeseed cake
| Co-product Rapeseed oil cake | 0.562 | kgRapeseed cake, wet / kgRapeseed, wet
| Moisture content cake | 10.5% | [12 empty] | Electricity
[15 empty] | 1 | kWh electricity is equal to | 3.6 | MJ electricity
| Factor from typical to default values | 1.4
Steam and natural gas
| Energy consumption | [13 empty] | Click here for information on the calculations below
| Electricity EU mix (10-20 kV) | 0.0097189 | MJ / MJOil | (internal transport) |  |  |  | 1.777 | 0.0063639 | 6.4173e-05 | 1.9552 | 70.6067 |  |  | Enthalpy of steam at (pressure, temp.) |  | 0 | MJ / kg
| Steam (from NG boiler) | 0.043259 | MJ / MJOil | [11 empty] | 1 | kg steam / kgcrude veg. oil is | 0 | MJsteam/ MJcrude veg.oil
| NG Boiler | [6 empty] | Emissions from NG boiler | [6 empty] | Natural gas energy density |  | 0 | MJ / m3
| Thermal efficiency | 90 | % (MJheat / MJNG) | [13 empty] | 0 | MJ / kg
| Natural gas (marginal supply) | 0.048066 | MJ / MJOil |  |  |  |  | 3.2727 | 0.010216 | 1.7784e-05 | 3.5334 | 127.5998 |  |  | 0.01 | m3 NG / kgcrude veg.oil is | 0 | MJ NG / MJcrude veg.oil
| CH4 and N2O emissions from NG boiler | [7 empty] | 0.00011146 | 4.4584e-05 | 0.016072 | 0.58041 |  |  | 0.01 | kg NG / kgcrude veg.oil is | 0 | MJ NG / MJcrude veg.oil
| Electricity input / MJ steam | 0.02 | MJ / MJSteam
| Electricity EU mix (10-20 kV) | 0.00086519 | MJ / MJOil |  |  |  |  | 0.15819 | 0.00056652 | 5.7128e-06 | 0.17406 | 6.2855 |  |  | n-Hexane
[15 empty] | 1 | kg n-Hexane is equal to | 45.108 | MJ n-Hexane
Chemicals
| n-Hexane | 0.0022798 | MJ / MJOil |  |  |  |  | 0.18706 | 3.3999e-05 | 6.4885e-07 | 0.18811 | 6.7929
[7 empty] | Total | 7.553 | 0.024209 | 0.00018606 | 8.2137 | 296.6114
[8 empty] | Result |  | g CO2,eq / MJPVO | 8.2137
Allocation |  |  |  | Total emission before allocation: |  |  |  |  | g CO2,eq / MJPVO |  | 67.3801
over main- and co-product | [11 empty] | Info
[7 empty] | Emissions up to and including this process step: | 67.3801 | g CO2,eq / MJPVO |  |  | per kg oil
| Main product: | Rapeseed oil |  | Energy content | 37 | MJ / kg wet rapes. oil |  | 42.491 | g CO2,eq / MJPVO |  |  | g CO2, eq
| Co-product: | Rapeseed oil cake |  | Energy content (per kg oil) | 21.6727 | MJ / kg wet rapes. oil |  | 24.889 | g CO2,eq / MJPVO
|  |  |  | Total: | 58.6727 | MJ / kg wet rapes. oil
|  |  |  | Total emission after allocation: | [5 empty] | g CO2,eq / MJPVO | 42.491 | 1534.4352
Transport of rapeseed oil |  |  |  | Quantity of product |  |  |  | Calculated emissions |  |  |  | Info
| Rapeseed oil | 1 | MJRapseseed / MJRapeseed |  |  |  |  | Emissions per MJ PVO |  |  |  | per kg rapeseed
| Moisture content | 0% |  | 0.62843 | MJ / MJRapeseed, input |  |  | g CO2 | g CH4 | g N2O | g CO2, eq | g CO2, eq
|  |  |  | 0.027692 | kgRapeseed/MJPVO
Transport per
| Truck (40 ton) for dry product (Diesel) | 0 | km | 0 | ton km / MJRapeseed, input |  |  | 0 | 0 | 0 | 0 | 0 |  |  | Assistance with unit conversions
| Fuel | Diesel
| Ocean bulk carrier Panamax (Fuel oil) | 0 | km | 0 | ton km / MJRapeseed, input |  |  | 0 | 0 | 0 | 0 | 0 |  |  | Nautical sea mile
|  | Fuel oil (3.5% S) | [12 empty] | 1 | nautical sea mile equals | 1.852 | km
| Inland bulk carrier 8.8 kt (diesel) | 0 | km | 0 | ton km / MJRapeseed, input |  |  | 0 | 0 | 0 | 0 | 0
Diesel
| Rail (Electric, MV) | 0 | km | 0 | ton km / MJRapeseed, input |  |  | 0 | 0 | 0 | 0 | 0
Electricity EU mix (10-20 kV)
[7 empty] | Total | 0 | 0 | 0 | 0 | 0
[8 empty] | Result |  | g CO2,eq / MJPVO | 0
Refining of rapeseed oil |  |  |  | Quantity of product |  |  |  | Calculated emissions |  |  |  | Info |  |  | Assistance with unit conversions
| Yield | [6 empty] | Emissions per MJ PVO |  |  |  | per kg PVO
| PVO | 0.976 | MJOil / MJOil | 0.61335 | MJ / MJRapeseed, input |  |  | g CO2 | g CH4 | g N2O | g CO2, eq | g CO2, eq |  |  | Rapeseed oil and Fatty acids
| Moisture content oil | 0% |  | 0.027778 | kgPVO / MJPVO | [9 empty] | 1 | kg Pure vegetable oilwet is | 36 | MJ Pure vegetable oil
| Co-product fatty acids | 0 | kgfatty acids, wet / kgPVO, wet | [11 empty] | 1 | kg Fatty acidswet is | 37 | MJ Fatty acids
| Moisture content fatty acids | 0%
Electricity
| Factor from typical to default values | 1.4 | [12 empty] | 1 | kWh electricity is equal to | 3.6 | MJ electricity
| Energy consumption | [13 empty] | Steam and natural gas
| Electricity EU mix (10-20 kV) | 0.00092919 | MJ / MJOil |  |  |  |  | 0.16581 | 0.00059383 | 5.9881e-06 | 0.18244 | 6.568 |  |  | Click here for information on the calculations below
| Steam (from NG boiler) | 0.0040322 | MJ / MJOil | [11 empty] | Enthalpy of steam at (pressure, temp.) |  | 0 | MJ / kg
| NG Boiler | [6 empty] | Emissions from NG boiler | [6 empty] | 1 | kg steam / kgoil is | 0 | MJsteam/ MJoil
| Thermal efficiency | 90 | % (MJheat / MJNG) | [11 empty] | Natural gas energy density |  | 0 | MJ / m3
| Natural gas (marginal supply) | 0.0044802 | MJ / MJOil |  |  |  |  | 0.29773 | 0.00092939 | 1.6178e-06 | 0.32144 | 11.572 |  |  |  |  | 0 | MJ / kg
| CH4 and N2O emissions from NG boiler | [7 empty] | 1.014e-05 | 4.0559e-06 | 0.0014621 | 0.052637 |  |  | 0.01 | m3 NG / kgoil is | 0 | MJ NG / MJoil
| Electricity input / MJ steam | 0.02 | MJ / MJSteam | [11 empty] | 0.01 | kg NG / kgoil is | 0 | MJ NG / MJoil
| Electricity EU mix (10-20 kV) | 8.0643e-05 | MJ / MJOil |  |  |  |  | 0.014391 | 5.1538e-05 | 5.197e-07 | 0.015834 | 0.57003
Chemicals
| Phosphoric acid (H3PO4) | 3.2162e-05 | kg / MJOil |  |  |  |  | 0.090895 | 0.00036882 | 3.4349e-06 | 0.10114 | 3.641
| Sodium hydroxide (NaOH) | 8.8108e-05 | kg / MJOil |  |  |  |  | 0.061055 | 0.0002224 | 2.5023e-06 | 0.067361 | 2.425
[7 empty] | Total | 0.88184 | 0.0030466 | 2.5366e-05 | 0.96556 | 34.7601
[8 empty] | Result |  | g CO2,eq / MJPVO | 0.96556
Allocation |  |  |  | Total emission before allocation: |  |  |  |  | g CO2,eq / MJPVO |  | 43.4566
over main- and co-product | [11 empty] | Info
[7 empty] | Emissions up to and including this process step: | 43.4566 | g CO2,eq / MJPVO |  |  | per kg PVO
| Main product: | PVO |  | Energy content | 36 |  | MJ / kg wet rapes. oil | 43.4566 | g CO2,eq / MJPVO |  |  | g CO2, eq
| Co-product: | Fatty acids |  | Energy content (per kg oil) | 0 |  | MJ / kg wet rapes. oil | 0 | g CO2,eq / MJPVO
|  |  |  | Total: | 36 |  | MJ / kg PVO
|  |  |  | Total emission after allocation: | [5 empty] | g CO2,eq / MJPVO | 43.4566 | 1564.4363
Transport of PVO |  |  |  | Quantity of product |  |  |  | Calculated emissions |  |  |  | Info
| PVO | 1 | MJPVO / MJPVO |  |  |  |  | Emissions per MJ PVO |  |  |  | per kg PVO
| Moisture content | 0% |  | 0.61335 | MJ / MJRapeseed, input |  |  | g CO2 | g CH4 | g N2O | g CO2, eq | g CO2, eq
|  |  |  | 0.027778 | kgPVO / MJPVO
Transport per
| Truck (40 ton) for liquids (Diesel) | 75 | km | 0.0012778 | ton km / MJRapeseed, Input |  |  | 0.17096 | 7.5878e-06 | 3.3676e-06 | 0.17215 | 6.2168
| Fuel | Diesel
| Inland ship for oil transport, 1.2 kt (diesel) | 0 | km | 0 | ton km / MJRapeseed, Input |  |  | 0 | 0 | 0 | 0 | 0
| Fuel | Diesel
| Rail (Electric, MV) | 0 |  | 0 | ton km / MJRapeseed, Input |  |  | 0 | 0 | 0 | 0 | 0
| Fuel | Electricity EU mix (10-20 kV)
Energy consumption depot
| Electricity EU mix (0.4 kV) | 0.00084 | MJ / MJPVO |  |  |  |  | 0.15943 | 0.00057099 | 5.74e-06 | 0.17542
[7 empty] | Total | 0.33039 | 0.00057858 | 9.1076e-06 | 0.34757 | 6.2168
[8 empty] | Result |  | g CO2,eq / MJPVO | 0.34757
Final conversion (CH4 and N2O emissions only)
| Type of fuel used in end conversion | [6 empty] | Emissions per MJ PVO
| Type of end conversion | [6 empty] | g CO2 | g CH4 | g N2O | g CO2, eq
Factor from typical to default values
| Include following emissions | No emissions | [5 empty] | 0 | 0 | 0 | 0
[8 empty] | Result |  | g CO2,eq / MJPVO | 0
Land use change, including bonus for production on non-agriculture or degraded land
| el | Land use change
| Does land use change occur? | no
Emissions per MJ PVO
[8 empty] | g CO2 | g CH4 | g N2O | g CO2, eq
| Resulting land use change | 0 | ton CO2 ha-1 year-1 |  |  |  |  | 0 | 0 | 0 | 0
0
| Bonus (eB) | 0 | g CO2,eq / MJWood pellets |  |  |  |  | 0 | 0 | 0 | 0
0
[8 empty] | Result |  | g CO2,eq / MJPVO | 0
Improved agricultural management
| esca | Soil carbon accumulation
Does improved agricultural management occurs?
no
Emissions per MJ PVO
[8 empty] | g CO2 | g CH4 | g N2O | g CO2, eq
| Resulting soil carbon accumulation | 0 | ton CO2 ha-1 year-1 |  |  |  |  | 0 | 0 | 0 | 0
0
[8 empty] | Result |  | g CO2,eq / MJPVO | 0
CO2 capture and replacement
| eccr | [6 empty] | Emissions per MJ PVO
|  | 0 | g CO2,eq / MJWood pellets | [7 empty] | 0
[8 empty] | Result |  | g CO2,eq / MJPVO | 0
CO2 capture and geological storage
eccs
|  | 0 | g CO2,eq / MJWood pellets | [7 empty] | 0
[8 empty] | Result |  | g CO2,eq / MJPVO | 0
Consistency check
[8 empty] | Total emission without allocation |  | g CO2,eq / MJPVO | 68.6932
[8 empty] | Total emission with allocation |  | g CO2,eq / MJPVO | 43.8041
[8 empty] | Is pathway consistent? |  | Yes
End of pathway
Note on B64: N fertilizers cause acidification in the soil. The acid reacts with carbonates in the soil (or downstream in river-beds or the sea), releasing CO2. The carbonates can come from rock naturally present in the soil, or from applied agricultural lime. In either case, we attribute these emissions to fertilizer use.
Note on B79: When making an actual calculation, the use of the input "Electricity EU mix ..." is not allowed. Use the electricity mix from the country in which the electricity is taken from the grid, by defining this mix in the list of additional standard values (following the example for “Average electricity mix in Malta”) and replacing “Electricity EU mix ...” in row B of this sheet by the name corresponding to the correct mix (for instance “Average electricity mix in Malta”). More details can be found in chapter 4 of the Calculation rules and in the User manual.
Note on B121: When making an actual calculation, the use of the input "Electricity EU mix ..." is not allowed. Use the electricity mix from the country in which the electricity is taken from the grid, by defining this mix in the list of additional standard values (following the example for “Average electricity mix in Malta”) and replacing “Electricity EU mix ...” in row B of this sheet by the name corresponding to the correct mix (for instance “Average electricity mix in Malta”). More details can be found in chapter 4 of the Calculation rules and in the User manual.
Note on B168: When making an actual calculation, the use of the input "Electricity EU mix ..." is not allowed. Use the electricity mix from the country in which the electricity is taken from the grid, by defining this mix in the list of additional standard values (following the example for “Average electricity mix in Malta”) and replacing “Electricity EU mix ...” in row B of this sheet by the name corresponding to the correct mix (for instance “Average electricity mix in Malta”). More details can be found in chapter 4 of the Calculation rules and in the User manual.
Note on B175: When making an actual calculation, the use of the input "Electricity EU mix ..." is not allowed. Use the electricity mix from the country in which the electricity is taken from the grid, by defining this mix in the list of additional standard values (following the example for “Average electricity mix in Malta”) and replacing “Electricity EU mix ...” in row B of this sheet by the name corresponding to the correct mix (for instance “Average electricity mix in Malta”). More details can be found in chapter 4 of the Calculation rules and in the User manual.
Note on B207: When making an actual calculation, the use of the input "Electricity EU mix ..." is not allowed. Use the electricity mix from the country in which the electricity is taken from the grid, by defining this mix in the list of additional standard values (following the example for “Average electricity mix in Malta”) and replacing “Electricity EU mix ...” in row B of this sheet by the name corresponding to the correct mix (for instance “Average electricity mix in Malta”). More details can be found in the Calculation rules (chapter 4) and in the User manual (chapter 4).
Note on B223: Annualised emissions from carbon stock changes caused by land-use change, el, shall be calculated by dividing total emissions equally over 20 years. For the calculation of those emissions the following rule shall be applied: el = (CSR – CSA) × 3,664 × 1/20 × 1/P – eB(1) where el = annualised greenhouse gas emissions from carbon stock change due to land-use change (measured as mass of CO2-equivalent per unit biofuel energy); CSR = the carbon stock per unit area associated with the reference land use (measured as mass of carbon per unit area, including both soil and vegetation). The reference land use shall be the land use in January 2008 or 20 years before the raw material was obtained, whichever was the later; CSA =the carbon stock per unit area associated with the actual land use (measured as mass of carbon per unit area, including both soil and vegetation). In cases where the carbon stock accumulates over more than one year, the value attributed to CSA shall be the estimated stock per unit area after 20 years or when the crop reaches maturity, whichever the earlier; P =the productivity of the crop (measured as biofuel or bioliquid energy per unit area per year); and eB =bonus of 29 gCO2eq/MJ biofuel or bioliquid if biomass is obtained from restored degraded land under the conditions provided for in the comment under "Bonus (eB)" below.
Note on C111: When opening the tool, default values are calculated. In order to do so, in this vegetable oil pathway the "typical" results in all processing steps are multiplied by a factor of 1.4, which gives the "default values". In most calculations in this Excel file, this factor is included in the input values. This will give a result that is a factor 1.2 or 1.4 higher as compared to using the input value without the factor 1.2 or 1.4. In the processing steps in this vegetable oil pathway, the factor of 1.4 is added as a separate factor, which is taken into account when making the sum of all emissions from this step. This is done as to make clear that in this case a factor 1.4 is used (and not a factor 1.2). A factor 1.4 applies in this case as the bioliquid pathways fall under the methodology of the Renewable Energy Directive (RED). In the calculation of the default values for the RED (including bioliquid pathways) a factor of 1.4 is applied. When making an actual calculation, it is allowed to set this value to 1.0.
Note on C120: This is the electricity use of the natural gas boiler, given in MJ electricity input per MJ of steam output.
Note on C124: The "starting value" in this cell (which is the value that you see in this cell after opening the tool for the first time) is calculated by multiplying a factor 1.4 with a second number. The factor 1.4 is to convert "typical value" into "default value". The second number is the number that JRC has used to calculate the typical values. The factor 1.4 is applied for all input values that fall under "Processing". The factor 1.4 can be left out when using actual input values.
Note on C204: When making an actual calculation, the use of the input "Electricity EU mix ..." is not allowed. Use the electricity mix from the country in which the electricity is taken from the grid, by defining this mix in the list of additional standard values (following the example for “Average electricity mix in Malta”) and replacing “Electricity EU mix ...” in row B of this sheet by the name corresponding to the correct mix (for instance “Average electricity mix in Malta”). More details can be found in the Calculation rules (chapter 4) and in the User manual (chapter 4).
Note on C217: Because bioliquids fall under the RED, the emissions of the fuel in use are zero (this is defined in RED Annex V.C).
Note on C233: 8. The bonus of 29 gCO2eq/MJ shall be attributed if evidence is provided that the land: (a) was not in use for agriculture or any other activity in January 2008; and (b) falls into one of the following categories: (i) severely degraded land, including such land that was formerly in agricultural use; (ii) heavily contaminated land. The bonus of 29 gCO2eq/MJ shall apply for a period of up to 10 years from the date of conversion of the land to agricultural use, provided that a steady increase in carbon stocks as well as a sizable reduction in erosion phenomena for land falling under (i) are ensured and that soil contamination for land falling under (ii) is reduced. 9. The categories referred to in point 8(b) are defined as follows: (a) ‘severely degraded land’ means land that, for a significant period of time, has either been significantly salinated or presented significantly low organic matter content and has been severely eroded; (b) ‘heavily contaminated land’ means land that is unfit for the cultivation of food and feed due to soil contamination. Such land shall include land that has been the subject of a Commission decision in accordance with the fourth subparagraph of Article 18(4).
Note on C256: Emission saving from carbon capture and replacement, eccr, shall be limited to emissions avoided through the capture of CO2 of which the carbon originates from biomass and which is used to replace fossil-derived CO2 used in commercial products and services. The BioGrace GHG calculation tool offers no further help to calculate CCR. The calculation can be performed in the sheet "User specific calculations" and then the result of the calculation can be inserted into this cell.
Note on C262: Emission saving from carbon capture and geological storage eccs, that have not already been accounted for in ep, shall be limited to emissions avoided through the capture and sequestration of emitted CO2 directly related to the extraction, transport, processing and distribution of fuel. The BioGrace GHG calculation tool offers no further help to calculate CCS. The calculation can be performed in the sheet "User specific calculations" and then the result of the calculation can be inserted into this cell.
Note on E73: This is an intermediate value used to calculate the GHG emissions per MJ final product in columns I, J and K. This value is the chain efficiency up to this step, which is calculated as: [Chain efficiency up to this step] = [Chain efficiency up to previous step] * [Efficiency of this step] The unit of the result is in MJ_(material produced in this step) / MJ_(first feedstock in pathway).
Note on E74: This is an intermediate value used to calculate the values in column N. The value is the number of kilograms of the material produced in this step per MJ of the final product of the pathway. It is calculated as: Result = ( [Chain efficiency up to this step] / [Chain efficiency of total pathway] ) / ( (1 - [Moisture content]) * [LHV_(material produced in this step)] ) The units of the calculation are: - [Chain efficiency up to this step] : MJ_(material produced in this step) / MJ_(first feedstock in pathway) - [Chain efficiency of total pathway] : MJ_(final product of the pathway] / MJ_(first feedstock in pathway) - [LHV_(material produced in this step)] : MJ_(material produced in this step) / kg_(material produced in this step) As a result, the unit of the calculation result is kg_(material produced in this step) / MJ_(final product of the pathway).
Note on E87: This is an intermediate value used to calculate the GHG emissions per MJ final product in columns I, J and K. This value is the chain efficiency up to this step, which is calculated as: [Chain efficiency up to this step] = [Chain efficiency up to previous step] * [Efficiency of this step] The unit of the result is in MJ_(material produced in this step) / MJ_(first feedstock in pathway).
Note on E88: This is an intermediate value used to calculate the values in column N. The value is the number of kilograms of the material produced in this step per MJ of the final product of the pathway. It is calculated as: Result = ( [Chain efficiency up to this step] / [Chain efficiency of total pathway] ) / ( (1 - [Moisture content]) * [LHV_(material produced in this step)] ) The units of the calculation are: - [Chain efficiency up to this step] : MJ_(material produced in this step) / MJ_(first feedstock in pathway) - [Chain efficiency of total pathway] : MJ_(final product of the pathway] / MJ_(first feedstock in pathway) - [LHV_(material produced in this step)] : MJ_(material produced in this step) / kg_(material produced in this step) As a result, the unit of the calculation result is kg_(material produced in this step) / MJ_(final product of the pathway).
Note on E90: This is an intermediate value for calculating transport emissions. The value is calculated as: Result = [Distance] * [Chain efficiency up to this step] / ( [LHV_(material transported)] * (1 - [water content material transported] ) / [1000] The units of the calculation are: - [Distance] : km - [Chain efficiency up to this step] : MJ_(material transported) / MJ_(first feedstock in pathway) - [LHV_(material transported)] : MJ_(material transported) / kg_(material transported) - [1000] : kg_(material transported) / ton_(material transported) As a result, the unit of the calculation result is km * ton_(material transported) / MJ_(first feedstock in pathway).
Note on E94: This is an intermediate value for calculating transport emissions. The value is calculated as: Result = [Distance] * [Chain efficiency up to this step] / ( [LHV_(material transported)] * (1 - [water content material transported] ) / [1000] The units of the calculation are: - [Distance] : km - [Chain efficiency up to this step] : MJ_(material transported) / MJ_(first feedstock in pathway) - [LHV_(material transported)] : MJ_(material transported) / kg_(material transported) - [1000] : kg_(material transported) / ton_(material transported) As a result, the unit of the calculation result is km * ton_(material transported) / MJ_(first feedstock in pathway).
Note on E96: This is an intermediate value for calculating transport emissions. The value is calculated as: Result = [Distance] * [Chain efficiency up to this step] / ( [LHV_(material transported)] * (1 - [water content material transported] ) / [1000] The units of the calculation are: - [Distance] : km - [Chain efficiency up to this step] : MJ_(material transported) / MJ_(first feedstock in pathway) - [LHV_(material transported)] : MJ_(material transported) / kg_(material transported) - [1000] : kg_(material transported) / ton_(material transported) As a result, the unit of the calculation result is km * ton_(material transported) / MJ_(first feedstock in pathway).
Note on E105: This is an intermediate value used to calculate the GHG emissions per MJ final product in columns I, J and K. This value is the chain efficiency up to this step, which is calculated as: [Chain efficiency up to this step] = [Chain efficiency up to previous step] * [Efficiency of this step] The unit of the result is in MJ_(material produced in this step) / MJ_(first feedstock in pathway).
Note on E106: This is an intermediate value used to calculate the values in column N. The value is the number of kilograms of the material produced in this step per MJ of the final product of the pathway. It is calculated as: Result = ( [Chain efficiency up to this step] / [Chain efficiency of total pathway] ) / ( (1 - [Moisture content]) * [LHV_(material produced in this step)] ) The units of the calculation are: - [Chain efficiency up to this step] : MJ_(material produced in this step) / MJ_(first feedstock in pathway) - [Chain efficiency of total pathway] : MJ_(final product of the pathway] / MJ_(first feedstock in pathway) - [LHV_(material produced in this step)] : MJ_(material produced in this step) / kg_(material produced in this step) As a result, the unit of the calculation result is kg_(material produced in this step) / MJ_(final product of the pathway).
Note on E142: This is an intermediate value used to calculate the GHG emissions per MJ final product in columns I, J and K. This value is the chain efficiency up to this step, which is calculated as: [Chain efficiency up to this step] = [Chain efficiency up to previous step] * [Efficiency of this step] The unit of the result is in MJ_(material produced in this step) / MJ_(first feedstock in pathway).
Note on E143: This is an intermediate value used to calculate the values in column N. The value is the number of kilograms of the material produced in this step per MJ of the final product of the pathway. It is calculated as: Result = ( [Chain efficiency up to this step] / [Chain efficiency of total pathway] ) / ( (1 - [Moisture content]) * [LHV_(material produced in this step)] ) The units of the calculation are: - [Chain efficiency up to this step] : MJ_(material produced in this step) / MJ_(first feedstock in pathway) - [Chain efficiency of total pathway] : MJ_(final product of the pathway] / MJ_(first feedstock in pathway) - [LHV_(material produced in this step)] : MJ_(material produced in this step) / kg_(material produced in this step) As a result, the unit of the calculation result is kg_(material produced in this step) / MJ_(final product of the pathway).
Note on E145: This is an intermediate value for calculating transport emissions. The value is calculated as: Result = [Distance] * [Chain efficiency up to this step] / ( [LHV_(material transported)] * (1 - [water content material transported] ) / [1000] The units of the calculation are: - [Distance] : km - [Chain efficiency up to this step] : MJ_(material transported) / MJ_(first feedstock in pathway) - [LHV_(material transported)] : MJ_(material transported) / kg_(material transported) - [1000] : kg_(material transported) / ton_(material transported) As a result, the unit of the calculation result is km * ton_(material transported) / MJ_(first feedstock in pathway).
Note on E160: This is an intermediate value used to calculate the GHG emissions per MJ final product in columns I, J and K. This value is the chain efficiency up to this step, which is calculated as: [Chain efficiency up to this step] = [Chain efficiency up to previous step] * [Efficiency of this step] The unit of the result is in MJ_(material produced in this step) / MJ_(first feedstock in pathway).
Note on E196: This is an intermediate value used to calculate the GHG emissions per MJ final product in columns I, J and K. This value is the chain efficiency up to this step, which is calculated as: [Chain efficiency up to this step] = [Chain efficiency up to previous step] * [Efficiency of this step] The unit of the result is in MJ_(material produced in this step) / MJ_(first feedstock in pathway).
Note on E197: This is an intermediate value used to calculate the values in column N. The value is the number of kilograms of the material produced in this step per MJ of the final product of the pathway. It is calculated as: Result = ( [Chain efficiency up to this step] / [Chain efficiency of total pathway] ) / ( (1 - [Moisture content]) * [LHV_(material produced in this step)] ) The units of the calculation are: - [Chain efficiency up to this step] : MJ_(material produced in this step) / MJ_(first feedstock in pathway) - [Chain efficiency of total pathway] : MJ_(final product of the pathway] / MJ_(first feedstock in pathway) - [LHV_(material produced in this step)] : MJ_(material produced in this step) / kg_(material produced in this step) As a result, the unit of the calculation result is kg_(material produced in this step) / MJ_(final product of the pathway).
Note on E199: This is an intermediate value for calculating transport emissions. The value is calculated as: Result = [Distance] * [Chain efficiency up to this step] / ( [LHV_(material transported)] * (1 - [water content material transported] ) / [1000] The units of the calculation are: - [Distance] : km - [Chain efficiency up to this step] : MJ_(material transported) / MJ_(first feedstock in pathway) - [LHV_(material transported)] : MJ_(material transported) / kg_(material transported) - [1000] : kg_(material transported) / ton_(material transported) As a result, the unit of the calculation result is km * ton_(material transported) / MJ_(first feedstock in pathway).
Note on E201: This is an intermediate value for calculating transport emissions. The value is calculated as: Result = [Distance] * [Chain efficiency up to this step] / ( [LHV_(material transported)] * (1 - [water content material transported] ) / [1000] The units of the calculation are: - [Distance] : km - [Chain efficiency up to this step] : MJ_(material transported) / MJ_(first feedstock in pathway) - [LHV_(material transported)] : MJ_(material transported) / kg_(material transported) - [1000] : kg_(material transported) / ton_(material transported) As a result, the unit of the calculation result is km * ton_(material transported) / MJ_(first feedstock in pathway).
Note on E203: This is an intermediate value for calculating transport emissions. The value is calculated as: Result = [Distance] * [Chain efficiency up to this step] / ( [LHV_(material transported)] * (1 - [water content material transported] ) / [1000] The units of the calculation are: - [Distance] : km - [Chain efficiency up to this step] : MJ_(material transported) / MJ_(first feedstock in pathway) - [LHV_(material transported)] : MJ_(material transported) / kg_(material transported) - [1000] : kg_(material transported) / ton_(material transported) As a result, the unit of the calculation result is km * ton_(material transported) / MJ_(first feedstock in pathway).
Note on F188: The energy content of the main product, which is calculated in the following way: Result = [Lower heating value of main product] The units of the values used in this calculation are: - [Lower heating value of main product, wet] : MJ_(main product) / kg (main product, wet) The [Lower heating value of main product, wet] is calculated in the following way: [LHV_wet] = [LHV_dry] * (1 - [Moisture content]) - [2,44] * [Moisture content] in which: - [LHV_wet] is the LHV of the wet material, in MJ per kg_wet - [LHV_dry] is the LHV of the dry material, in MJ per kg_dry - [Moisture content] is the moisture content of the wet material, no dimension - [2,44] is the Latent heat of evaporation of water, in MJ/kg As a result, the unit of the calculation result is MJ_(main product) / kg_(main product, wet)
Note on F189: The energy content of the co-product, which is calculated in the following way: Result = [Amount of co-product] * [Lower heating value of co-product] The units of the values used in this calculation are: - [Amount of co-product] : kg_(co-product, wet) / kg_(main product, wet) - [Lower heating value of co-product, wet] : MJ_(co-product) / kg (co-product, wet) The [Lower heating value of co-product, wet] is calculated in the following way: [LHV_wet] = [LHV_dry] * (1 - [Moisture content]) - [2,44] * [Moisture content] in which: - [LHV_wet] is the LHV of the wet material, in MJ per kg_wet - [LHV_dry] is the LHV of the dry material, in MJ per kg_dry - [Moisture content] is the moisture content of the wet material, no dimension - [2,44] is the Latent heat of evaporation of water, in MJ/kg As a result, the unit of the calculation result is MJ_(co-product) / kg_(main product, wet)
Note on G9: This value is not listed in the RED. It has been obtained from the typical values as calculated by JRC, which were used to determine the default values in the RED. For the processing steps, default values were obtained by multiplying the JRC typical value with a factor 1.4. For cultivation and transport steps, the default values are the same as the JRC typical values. These values are added to this column G of the BioGrace-II Excel tool in order to increase the transparency of the JRC calculations; only by showing numbers with two decimals it can be shown that the JRC calculations can be reproduced with high accuracy. Of course, this exercise can also be done with the typical values (so without the factor of 1.4).
Note on G10: This value is not listed in the RED. It has been obtained from the typical values as calculated by JRC, which were used to determine the default values in the RED. For the processing steps, default values were obtained by multiplying the JRC typical value with a factor 1.4. For cultivation and transport steps, the default values are the same as the JRC typical values. These values are added to this column G of the BioGrace-II Excel tool in order to increase the transparency of the JRC calculations; only by showing numbers with two decimals it can be shown that the JRC calculations can be reproduced with high accuracy. Of course, this exercise can also be done with the typical values (so without the factor of 1.4).
Note on G12: This value is not listed in the RED. It has been obtained from the typical values as calculated by JRC, which were used to determine the default values in the RED. For the processing steps, default values were obtained by multiplying the JRC typical value with a factor 1.4. For cultivation and transport steps, the default values are the same as the JRC typical values. These values are added to this column G of the BioGrace-II Excel tool in order to increase the transparency of the JRC calculations; only by showing numbers with two decimals it can be shown that the JRC calculations can be reproduced with high accuracy. Of course, this exercise can also be done with the typical values (so without the factor of 1.4).
Note on G13: This value is not listed in the RED. It has been obtained from the typical values as calculated by JRC, which were used to determine the default values in the RED. For the processing steps, default values were obtained by multiplying the JRC typical value with a factor 1.4. For cultivation and transport steps, the default values are the same as the JRC typical values. These values are added to this column G of the BioGrace-II Excel tool in order to increase the transparency of the JRC calculations; only by showing numbers with two decimals it can be shown that the JRC calculations can be reproduced with high accuracy. Of course, this exercise can also be done with the typical values (so without the factor of 1.4).
Note on G15: This value is not listed in the RED. It has been obtained from the typical values as calculated by JRC, which were used to determine the default values in the RED. For the processing steps, default values were obtained by multiplying the JRC typical value with a factor 1.4. For cultivation and transport steps, the default values are the same as the JRC typical values. These values are added to this column G of the BioGrace-II Excel tool in order to increase the transparency of the JRC calculations; only by showing numbers with two decimals it can be shown that the JRC calculations can be reproduced with high accuracy. Of course, this exercise can also be done with the typical values (so without the factor of 1.4).
Note on G17: This value is not listed in the RED. It has been obtained from the typical values as calculated by JRC, which were used to determine the default values in the RED. For the processing steps, default values were obtained by multiplying the JRC typical value with a factor 1.4. For cultivation and transport steps, the default values are the same as the JRC typical values. These values are added to this column G of the BioGrace-II Excel tool in order to increase the transparency of the JRC calculations; only by showing numbers with two decimals it can be shown that the JRC calculations can be reproduced with high accuracy. Of course, this exercise can also be done with the typical values (so without the factor of 1.4).
Note on I50: The CO2 emissions per MJ of final product are calculated in the following way: Result = [Amount of input] * [CO2 emission coefficient of input] / [Overall pathway efficiency] The units of the values used in this calculation are: - [Amount of input] : MJ or kg_input / (ha, year) - [CO2 emission coefficient of input] : g CO2 / MJ or kg_input - [Overall pathway efficiency] : MJ_(final product) / (ha, year) As a result, the unit of the calculation result is g CO2 / MJ_(final product).
Note on I55: The CO2 emissions per MJ of final product are calculated in the following way: Result = [Amount of input] * [CO2 emission coefficient of input] / [Overall pathway efficiency] The units of the values used in this calculation are: - [Amount of input] : MJ or kg_input / (ha, year) - [CO2 emission coefficient of input] : g CO2 / MJ or kg_input - [Overall pathway efficiency] : MJ_(final product) / (ha, year) As a result, the unit of the calculation result is g CO2 / MJ_(final product).
Note on I56: The CO2 emissions per MJ of final product are calculated in the following way: Result = [Amount of input] * [CO2 emission coefficient of input] / [Overall pathway efficiency] The units of the values used in this calculation are: - [Amount of input] : MJ or kg_input / (ha, year) - [CO2 emission coefficient of input] : g CO2 / MJ or kg_input - [Overall pathway efficiency] : MJ_(final product) / (ha, year) As a result, the unit of the calculation result is g CO2 / MJ_(final product).
Note on I57: The CO2 emissions per MJ of final product are calculated in the following way: Result = [Amount of input] * [CO2 emission coefficient of input] / [Overall pathway efficiency] The units of the values used in this calculation are: - [Amount of input] : MJ or kg_input / (ha, year) - [CO2 emission coefficient of input] : g CO2 / MJ or kg_input - [Overall pathway efficiency] : MJ_(final product) / (ha, year) As a result, the unit of the calculation result is g CO2 / MJ_(final product).
Note on I58: The CO2 emissions per MJ of final product are calculated in the following way: Result = [Amount of input] * [CO2 emission coefficient of input] / [Overall pathway efficiency] The units of the values used in this calculation are: - [Amount of input] : MJ or kg_input / (ha, year) - [CO2 emission coefficient of input] : g CO2 / MJ or kg_input - [Overall pathway efficiency] : MJ_(final product) / (ha, year) As a result, the unit of the calculation result is g CO2 / MJ_(final product).
Note on I61: The CO2 emissions per MJ of final product are calculated in the following way: Result = [Amount of input] * [CO2 emission coefficient of input] / [Overall pathway efficiency] The units of the values used in this calculation are: - [Amount of input] : MJ or kg_input / (ha, year) - [CO2 emission coefficient of input] : g CO2 / MJ or kg_input - [Overall pathway efficiency] : MJ_(final product) / (ha, year) As a result, the unit of the calculation result is g CO2 / MJ_(final product).
Note on I64: The CO2 emissions per MJ of final product are calculated in the following way: Result = [Amount of input] * [CO2 emission coefficient of input] / [Overall pathway efficiency] The units of the values used in this calculation are: - [Amount of input] : MJ or kg_input / (ha, year) - [CO2 emission coefficient of input] : g CO2 / MJ or kg_input - [Overall pathway efficiency] : MJ_(final product) / (ha, year) As a result, the unit of the calculation result is g CO2 / MJ_(final product).
Note on I94: CO2 emissions from transport are calculated from the intermediate value as calculated in column E. The calculation performed in this cell is: Result = [Intermediate value] * [Fuel efficiency of transport mode] * [CO2 emission coefficient for fuel used in transport mode] / [Overall pathway efficiency] The units of the values used in this calculation are: - [Intermediate value] : km * ton_(material transported) / MJ_(first feedstock in pathway) - [Fuel efficiency of transport mode] : MJ_fuel / (ton_(material transported) * km) - [CO2 emission coefficient for fuel used in transport mode] : g CO2 / MJ_fuel - [Overall pathway efficiency] : MJ_(final product) / MJ_(first feedstock in pathway) As a result, the unit of the calculation result is g CO2 / MJ_(final product).
Note on I96: CO2 emissions from transport are calculated from the intermediate value as calculated in column E. The calculation performed in this cell is: Result = [Intermediate value] * [Fuel efficiency of transport mode] * [CO2 emission coefficient for fuel used in transport mode] / [Overall pathway efficiency] The units of the values used in this calculation are: - [Intermediate value] : km * ton_(material transported) / MJ_(first feedstock in pathway) - [Fuel efficiency of transport mode] : MJ_fuel / (ton_(material transported) * km) - [CO2 emission coefficient for fuel used in transport mode] : g CO2 / MJ_fuel - [Overall pathway efficiency] : MJ_(final product) / MJ_(first feedstock in pathway) As a result, the unit of the calculation result is g CO2 / MJ_(final product).
Note on I118: The CO2 emissions per MJ of final product are calculatied in the following way: Result = [Amount of input] * [Pathway efficiency up to this step] * [CO2 emission coefficient of input] / [Overall pathway efficiency] The units of the values used in this calculation are: - [Amount of input] : MJ_input / MJ_(material produced in this step) - [Pathway efficiency up to this step] : MJ_(material produced in this step) / MJ_(first feedstock in pathway) - [CO2 emission coefficient of input] : g CO2 / MJ_input - [Overall pathway efficiency] : MJ_(final product) / MJ_(first feedstock in pathway) As a result, the unit of the calculation result is g CO2 / MJ_(final product).
Note on I121: The CO2 emissions per MJ of final product are calculatied in the following way: Result = [Amount of input] * [Pathway efficiency up to this step] * [CO2 emission coefficient of input] / [Overall pathway efficiency] The units of the values used in this calculation are: - [Amount of input] : MJ_input / MJ_(material produced in this step) - [Pathway efficiency up to this step] : MJ_(material produced in this step) / MJ_(first feedstock in pathway) - [CO2 emission coefficient of input] : g CO2 / MJ_input - [Overall pathway efficiency] : MJ_(final product) / MJ_(first feedstock in pathway) As a result, the unit of the calculation result is g CO2 / MJ_(final product).
Note on I168: The CO2 emissions per MJ of final product are calculated in the following way: Result = [Amount of input] * [Pathway efficiency up to this step] * [CO2 emission coefficient of input] / [Overall pathway efficiency] The units of the values used in this calculation are: - [Amount of input] : MJ_input / MJ_(material produced in this step) - [Pathway efficiency up to this step] : MJ_(material produced in this step) / MJ_(first feedstock in pathway) - [CO2 emission coefficient of input] : g CO2 / MJ_input - [Overall pathway efficiency] : MJ_(final product) / MJ_(first feedstock in pathway) As a result, the unit of the calculation result is g CO2 / MJ_(final product).
Note on I172: The CO2 emissions per MJ of final product are calculatied in the following way: Result = [Amount of input] * [Pathway efficiency up to this step] * [CO2 emission coefficient of input] / [Overall pathway efficiency] The units of the values used in this calculation are: - [Amount of input] : MJ_input / MJ_(material produced in this step) - [Pathway efficiency up to this step] : MJ_(material produced in this step) / MJ_(first feedstock in pathway) - [CO2 emission coefficient of input] : g CO2 / MJ_input - [Overall pathway efficiency] : MJ_(final product) / MJ_(first feedstock in pathway) As a result, the unit of the calculation result is g CO2 / MJ_(final product).
Note on I175: The CO2 emissions per MJ of final product are calculatied in the following way: Result = [Amount of input] * [Pathway efficiency up to this step] * [CO2 emission coefficient of input] / [Overall pathway efficiency] The units of the values used in this calculation are: - [Amount of input] : MJ_input / MJ_(material produced in this step) - [Pathway efficiency up to this step] : MJ_(material produced in this step) / MJ_(first feedstock in pathway) - [CO2 emission coefficient of input] : g CO2 / MJ_input - [Overall pathway efficiency] : MJ_(final product) / MJ_(first feedstock in pathway) As a result, the unit of the calculation result is g CO2 / MJ_(final product).
Note on I199: CO2 emissions from transport are calculated from the intermediate value as calculated in column E. The calculation performed in this cell is: Result = [Intermediate value] * [Fuel efficiency of transport mode] * [CO2 emission coefficient for fuel used in transport mode] / [Overall pathway efficiency] The units of the values used in this calculation are: - [Intermediate value] : km * ton_(material transported) / MJ_(first feedstock in pathway) - [Fuel efficiency of transport mode] : MJ_fuel / (ton_(material transported) * km) - [CO2 emission coefficient for fuel used in transport mode] : g CO2 / MJ_fuel - [Overall pathway efficiency] : MJ_(final product) / MJ_(first feedstock in pathway) As a result, the unit of the calculation result is g CO2 / MJ_(final product).
Note on I201: CO2 emissions from transport are calculated from the intermediate value as calculated in column E. The calculation performed in this cell is: Result = [Intermediate value] * [Fuel efficiency of transport mode] * [CO2 emission coefficient for fuel used in transport mode] / [Overall pathway efficiency] The units of the values used in this calculation are: - [Intermediate value] : km * ton_(material transported) / MJ_(first feedstock in pathway) - [Fuel efficiency of transport mode] : MJ_fuel / (ton_(material transported) * km) - [CO2 emission coefficient for fuel used in transport mode] : g CO2 / MJ_fuel - [Overall pathway efficiency] : MJ_(final product) / MJ_(first feedstock in pathway) As a result, the unit of the calculation result is g CO2 / MJ_(final product).
Note on I203: CO2 emissions from transport are calculated from the intermediate value as calculated in column E. The calculation performed in this cell is: Result = [Intermediate value] * [Fuel efficiency of transport mode] * [CO2 emission coefficient for fuel used in transport mode] / [Overall pathway efficiency] The units of the values used in this calculation are: - [Intermediate value] : km * ton_(material transported) / MJ_(first feedstock in pathway) - [Fuel efficiency of transport mode] : MJ_fuel / (ton_(material transported) * km) - [CO2 emission coefficient for fuel used in transport mode] : g CO2 / MJ_fuel - [Overall pathway efficiency] : MJ_(final product) / MJ_(first feedstock in pathway) As a result, the unit of the calculation result is g CO2 / MJ_(final product).
Note on I207: The CO2 emissions per MJ of final product are calculated in the following way: Result = [Amount of input] * [Pathway efficiency up to this step] * [CO2 emission coefficient of input] / [Overall pathway efficiency] The units of the values used in this calculation are: - [Amount of input] : MJ_input / MJ_(material produced in this step) - [Pathway efficiency up to this step] : MJ_(material produced in this step) / MJ_(first feedstock in pathway) - [CO2 emission coefficient of input] : g CO2 / MJ_input - [Overall pathway efficiency] : MJ_(final product) / MJ_(first feedstock in pathway) As a result, the unit of the calculation result is g CO2 / MJ_(final product).
Note on I217: The CO2 emissions from the use of wood chips in a boiler or CHP are zero.
Note on J50: The CH4 emissions per MJ of final product are calculated in the following way: Result = [Amount of input] * [CH4 emission coefficient of input] / [Overall pathway efficiency] The units of the values used in this calculation are: - [Amount of input] : MJ or kg_input / (ha, year) - [CH4 emission coefficient of input] : g CH4 / MJ or kg_input - [Overall pathway efficiency] : MJ_(final product) / (ha, year) As a result, the unit of the calculation result is g CH4 / MJ_(final product).
Note on J55: The CH4 emissions per MJ of final product are calculated in the following way: Result = [Amount of input] * [CH4 emission coefficient of input] / [Overall pathway efficiency] The units of the values used in this calculation are: - [Amount of input] : MJ or kg_input / (ha, year) - [CH4 emission coefficient of input] : g CH4 / MJ or kg_input - [Overall pathway efficiency] : MJ_(final product) / (ha, year) As a result, the unit of the calculation result is g CH4 / MJ_(final product).
Note on J56: The CH4 emissions per MJ of final product are calculated in the following way: Result = [Amount of input] * [CH4 emission coefficient of input] / [Overall pathway efficiency] The units of the values used in this calculation are: - [Amount of input] : MJ or kg_input / (ha, year) - [CH4 emission coefficient of input] : g CH4 / MJ or kg_input - [Overall pathway efficiency] : MJ_(final product) / (ha, year) As a result, the unit of the calculation result is g CH4 / MJ_(final product).
Note on J57: The CH4 emissions per MJ of final product are calculated in the following way: Result = [Amount of input] * [CH4 emission coefficient of input] / [Overall pathway efficiency] The units of the values used in this calculation are: - [Amount of input] : MJ or kg_input / (ha, year) - [CH4 emission coefficient of input] : g CH4 / MJ or kg_input - [Overall pathway efficiency] : MJ_(final product) / (ha, year) As a result, the unit of the calculation result is g CH4 / MJ_(final product).
Note on J58: The CH4 emissions per MJ of final product are calculated in the following way: Result = [Amount of input] * [CH4 emission coefficient of input] / [Overall pathway efficiency] The units of the values used in this calculation are: - [Amount of input] : MJ or kg_input / (ha, year) - [CH4 emission coefficient of input] : g CH4 / MJ or kg_input - [Overall pathway efficiency] : MJ_(final product) / (ha, year) As a result, the unit of the calculation result is g CH4 / MJ_(final product).
Note on J61: The CH4 emissions per MJ of final product are calculated in the following way: Result = [Amount of input] * [CH4 emission coefficient of input] / [Overall pathway efficiency] The units of the values used in this calculation are: - [Amount of input] : MJ or kg_input / (ha, year) - [CH4 emission coefficient of input] : g CH4 / MJ or kg_input - [Overall pathway efficiency] : MJ_(final product) / (ha, year) As a result, the unit of the calculation result is g CH4 / MJ_(final product).
Note on J64: The CH4 emissions per MJ of final product are calculated in the following way: Result = [Amount of input] * [CH4 emission coefficient of input] / [Overall pathway efficiency] The units of the values used in this calculation are: - [Amount of input] : MJ or kg_input / (ha, year) - [CH4 emission coefficient of input] : g CH4 / MJ or kg_input - [Overall pathway efficiency] : MJ_(final product) / (ha, year) As a result, the unit of the calculation result is g CH4 / MJ_(final product).
Note on J94: CH4 emissions from transport are calculated from the intermediate value as calculated in column E. The calculation performed in this cell is: Result = [Intermediate value] * ( [Fuel efficiency of transport mode] * [CH4 emission coefficient for fuel used in transport mode] + [CH4 emissions of transport mode] ) / [Overall pathway efficiency] The units of the values used in this calculation are: - [Intermediate value] : km * ton_(material transported) / MJ_(first feedstock in pathway) - [Fuel efficiency of transport mode] : MJ_fuel / (ton_(material transported) * km) - [CH4 emission coefficient for fuel used in transport mode] : g CH4 / MJ_fuel - [Overall pathway efficiency] : MJ_(final product) / MJ_(first feedstock in pathway) - [CH4 emissions of transport mode]: g CH4 / (ton_(material transported) * km) As a result, the unit of the calculation result is g CH4 / MJ_(final product).
Note on J96: CH4 emissions from transport are calculated from the intermediate value as calculated in column E. The calculation performed in this cell is: Result = [Intermediate value] * ( [Fuel efficiency of transport mode] * [CH4 emission coefficient for fuel used in transport mode] + [CH4 emissions of transport mode] ) / [Overall pathway efficiency] The units of the values used in this calculation are: - [Intermediate value] : km * ton_(material transported) / MJ_(first feedstock in pathway) - [Fuel efficiency of transport mode] : MJ_fuel / (ton_(material transported) * km) - [CH4 emission coefficient for fuel used in transport mode] : g CH4 / MJ_fuel - [Overall pathway efficiency] : MJ_(final product) / MJ_(first feedstock in pathway) - [CH4 emissions of transport mode]: g CH4 / (ton_(material transported) * km) As a result, the unit of the calculation result is g CH4 / MJ_(final product).
Note on J118: The CH4 emissions per MJ of final product are calculatied in the following way: Result = [Amount of input] * [Pathway efficiency up to this step] * [CH4 emission coefficient of input] / [Overall pathway efficiency] The units of the values used in this calculation are: - [Amount of input] : MJ_input / MJ_(material produced in this step) - [Pathway efficiency up to this step] : MJ_(material produced in this step) / MJ_(first feedstock in pathway) - [CH4 emission coefficient of input] : g CH4 / MJ_input - [Overall pathway efficiency] : MJ_(final product) / MJ_(first feedstock in pathway) As a result, the unit of the calculation result is g CH4 / MJ_(final product).
Note on J121: The CH4 emissions per MJ of final product are calculatied in the following way: Result = [Amount of input] * [Pathway efficiency up to this step] * [CH4 emission coefficient of input] / [Overall pathway efficiency] The units of the values used in this calculation are: - [Amount of input] : MJ_input / MJ_(material produced in this step) - [Pathway efficiency up to this step] : MJ_(material produced in this step) / MJ_(first feedstock in pathway) - [CH4 emission coefficient of input] : g CH4 / MJ_input - [Overall pathway efficiency] : MJ_(final product) / MJ_(first feedstock in pathway) As a result, the unit of the calculation result is g CH4 / MJ_(final product).
Note on J168: The CH4 emissions per MJ of final product are calculated in the following way: Result = [Amount of input] * [Pathway efficiency up to this step] * [CH4 emission coefficient of input] / [Overall pathway efficiency] The units of the values used in this calculation are: - [Amount of input] : MJ_input / MJ_(material produced in this step) - [Pathway efficiency up to this step] : MJ_(material produced in this step) / MJ_(first feedstock in pathway) - [CH4 emission coefficient of input] : g CH4 / MJ_input - [Overall pathway efficiency] : MJ_(final product) / MJ_(first feedstock in pathway) As a result, the unit of the calculation result is g CH4 / MJ_(final product).
Note on J172: The CH4 emissions per MJ of final product are calculatied in the following way: Result = [Amount of input] * [Pathway efficiency up to this step] * [CH4 emission coefficient of input] / [Overall pathway efficiency] The units of the values used in this calculation are: - [Amount of input] : MJ_input / MJ_(material produced in this step) - [Pathway efficiency up to this step] : MJ_(material produced in this step) / MJ_(first feedstock in pathway) - [CH4 emission coefficient of input] : g CH4 / MJ_input - [Overall pathway efficiency] : MJ_(final product) / MJ_(first feedstock in pathway) As a result, the unit of the calculation result is g CH4 / MJ_(final product).
Note on J175: The CH4 emissions per MJ of final product are calculatied in the following way: Result = [Amount of input] * [Pathway efficiency up to this step] * [CH4 emission coefficient of input] / [Overall pathway efficiency] The units of the values used in this calculation are: - [Amount of input] : MJ_input / MJ_(material produced in this step) - [Pathway efficiency up to this step] : MJ_(material produced in this step) / MJ_(first feedstock in pathway) - [CH4 emission coefficient of input] : g CH4 / MJ_input - [Overall pathway efficiency] : MJ_(final product) / MJ_(first feedstock in pathway) As a result, the unit of the calculation result is g CH4 / MJ_(final product).
Note on J199: CH4 emissions from transport are calculated from the intermediate value as calculated in column E. The calculation performed in this cell is: Result = [Intermediate value] * ( [Fuel efficiency of transport mode] * [CH4 emission coefficient for fuel used in transport mode] + [CH4 emissions of transport mode] ) / [Overall pathway efficiency] The units of the values used in this calculation are: - [Intermediate value] : km * ton_(material transported) / MJ_(first feedstock in pathway) - [Fuel efficiency of transport mode] : MJ_fuel / (ton_(material transported) * km) - [CH4 emission coefficient for fuel used in transport mode] : g CH4 / MJ_fuel - [Overall pathway efficiency] : MJ_(final product) / MJ_(first feedstock in pathway) - [CH4 emissions of transport mode]: g CH4 / (ton_(material transported) * km) As a result, the unit of the calculation result is g CH4 / MJ_(final product).
Note on J201: CH4 emissions from transport are calculated from the intermediate value as calculated in column E. The calculation performed in this cell is: Result = [Intermediate value] * ( [Fuel efficiency of transport mode] * [CH4 emission coefficient for fuel used in transport mode] + [CH4 emissions of transport mode] ) / [Overall pathway efficiency] The units of the values used in this calculation are: - [Intermediate value] : km * ton_(material transported) / MJ_(first feedstock in pathway) - [Fuel efficiency of transport mode] : MJ_fuel / (ton_(material transported) * km) - [CH4 emission coefficient for fuel used in transport mode] : g CH4 / MJ_fuel - [Overall pathway efficiency] : MJ_(final product) / MJ_(first feedstock in pathway) - [CH4 emissions of transport mode]: g CH4 / (ton_(material transported) * km) As a result, the unit of the calculation result is g CH4 / MJ_(final product).
Note on J203: CH4 emissions from transport are calculated from the intermediate value as calculated in column E. The calculation performed in this cell is: Result = [Intermediate value] * ( [Fuel efficiency of transport mode] * [CH4 emission coefficient for fuel used in transport mode] + [CH4 emissions of transport mode] ) / [Overall pathway efficiency] The units of the values used in this calculation are: - [Intermediate value] : km * ton_(material transported) / MJ_(first feedstock in pathway) - [Fuel efficiency of transport mode] : MJ_fuel / (ton_(material transported) * km) - [CH4 emission coefficient for fuel used in transport mode] : g CH4 / MJ_fuel - [Overall pathway efficiency] : MJ_(final product) / MJ_(first feedstock in pathway) - [CH4 emissions of transport mode]: g CH4 / (ton_(material transported) * km) As a result, the unit of the calculation result is g CH4 / MJ_(final product).
Note on J207: The CH4 emissions per MJ of final product are calculated in the following way: Result = [Amount of input] * [Pathway efficiency up to this step] * [CH4 emission coefficient of input] / [Overall pathway efficiency] The units of the values used in this calculation are: - [Amount of input] : MJ_input / MJ_(material produced in this step) - [Pathway efficiency up to this step] : MJ_(material produced in this step) / MJ_(first feedstock in pathway) - [CH4 emission coefficient of input] : g CH4 / MJ_input - [Overall pathway efficiency] : MJ_(final product) / MJ_(first feedstock in pathway) As a result, the unit of the calculation result is g CH4 / MJ_(final product).
Note on J217: The CH4 emissions from the use of wood chips in a boiler or CHP are directly proportional to the amount of wood chips used. As a value is needed per MJ of wood chips, the emisision is calculated in the following way: Result = [CH4 emission from use of wood chips in a boiler or CHP] The unit of the value used in this calculation is: - [CH4 emission from use of wood chips in a boileror CHP] : g CH4 / MJ_(wood chips) As a result, the unit of the calculation result is g CH4 / MJ_(wood chips)
Note on K50: The N2O emissions per MJ of final product are calculated in the following way: Result = [Amount of input] * [N2O emission coefficient of input] / [Overall pathway efficiency] The units of the values used in this calculation are: - [Amount of input] : MJ or kg_input / (ha, year) - [N2O emission coefficient of input] : g N2O / MJ or kg_input - [Overall pathway efficiency] : MJ_(final product) / (ha, year) As a result, the unit of the calculation result is g N2O / MJ_(final product).
Note on K55: The N2O emissions per MJ of final product are calculated in the following way: Result = [Amount of input] * [N2O emission coefficient of input] / [Overall pathway efficiency] The units of the values used in this calculation are: - [Amount of input] : MJ or kg_input / (ha, year) - [N2O emission coefficient of input] : g N2O / MJ or kg_input - [Overall pathway efficiency] : MJ_(final product) / (ha, year) As a result, the unit of the calculation result is g N2O / MJ_(final product).
Note on K56: The N2O emissions per MJ of final product are calculated in the following way: Result = [Amount of input] * [N2O emission coefficient of input] / [Overall pathway efficiency] The units of the values used in this calculation are: - [Amount of input] : MJ or kg_input / (ha, year) - [N2O emission coefficient of input] : g N2O / MJ or kg_input - [Overall pathway efficiency] : MJ_(final product) / (ha, year) As a result, the unit of the calculation result is g N2O / MJ_(final product).
Note on K57: The N2O emissions per MJ of final product are calculated in the following way: Result = [Amount of input] * [N2O emission coefficient of input] / [Overall pathway efficiency] The units of the values used in this calculation are: - [Amount of input] : MJ or kg_input / (ha, year) - [N2O emission coefficient of input] : g N2O / MJ or kg_input - [Overall pathway efficiency] : MJ_(final product) / (ha, year) As a result, the unit of the calculation result is g N2O / MJ_(final product).
Note on K58: The N2O emissions per MJ of final product are calculated in the following way: Result = [Amount of input] * [N2O emission coefficient of input] / [Overall pathway efficiency] The units of the values used in this calculation are: - [Amount of input] : MJ or kg_input / (ha, year) - [N2O emission coefficient of input] : g N2O / MJ or kg_input - [Overall pathway efficiency] : MJ_(final product) / (ha, year) As a result, the unit of the calculation result is g N2O / MJ_(final product).
Note on K61: The N2O emissions per MJ of final product are calculated in the following way: Result = [Amount of input] * [N2O emission coefficient of input] / [Overall pathway efficiency] The units of the values used in this calculation are: - [Amount of input] : MJ or kg_input / (ha, year) - [N2O emission coefficient of input] : g N2O / MJ or kg_input - [Overall pathway efficiency] : MJ_(final product) / (ha, year) As a result, the unit of the calculation result is g N2O / MJ_(final product).
Note on K64: The N2O emissions per MJ of final product are calculated in the following way: Result = [Amount of input] * [N2O emission coefficient of input] / [Overall pathway efficiency] The units of the values used in this calculation are: - [Amount of input] : MJ or kg_input / (ha, year) - [N2O emission coefficient of input] : g N2O / MJ or kg_input - [Overall pathway efficiency] : MJ_(final product) / (ha, year) As a result, the unit of the calculation result is g N2O / MJ_(final product).
Note on K76: The N2O emissions per MJ of final product are calculated in the following way: Result = [Amount of input] * [Pathway efficiency up to this step] * [N2O emission coefficient of input] / [Overall pathway efficiency] The units of the values used in this calculation are: - [Amount of input] : MJ_input / MJ_(material produced in this step) - [Pathway efficiency up to this step] : MJ_(material produced in this step) / MJ_(first feedstock in pathway) - [N2O emission coefficient of input] : g N2O / MJ_input - [Overall pathway efficiency] : MJ_(final product) / MJ_(first feedstock in pathway) As a result, the unit of the calculation result is g N2O / MJ_(final product).
Note on K77: The N2O emissions per MJ of final product are calculated in the following way: Result = [Amount of input] * [Pathway efficiency up to this step] * [N2O emission coefficient of input] / [Overall pathway efficiency] The units of the values used in this calculation are: - [Amount of input] : MJ_input / MJ_(material produced in this step) - [Pathway efficiency up to this step] : MJ_(material produced in this step) / MJ_(first feedstock in pathway) - [N2O emission coefficient of input] : g N2O / MJ_input - [Overall pathway efficiency] : MJ_(final product) / MJ_(first feedstock in pathway) As a result, the unit of the calculation result is g N2O / MJ_(final product).
Note on K78: The N2O emissions per MJ of final product are calculated in the following way: Result = [Amount of input] * [Pathway efficiency up to this step] * [N2O emission coefficient of input] / [Overall pathway efficiency] The units of the values used in this calculation are: - [Amount of input] : MJ_input / MJ_(material produced in this step) - [Pathway efficiency up to this step] : MJ_(material produced in this step) / MJ_(first feedstock in pathway) - [N2O emission coefficient of input] : g N2O / MJ_input - [Overall pathway efficiency] : MJ_(final product) / MJ_(first feedstock in pathway) As a result, the unit of the calculation result is g N2O / MJ_(final product).
Note on K79: The N2O emissions per MJ of final product are calculated in the following way: Result = [Amount of input] * [Pathway efficiency up to this step] * [N2O emission coefficient of input] / [Overall pathway efficiency] The units of the values used in this calculation are: - [Amount of input] : MJ_input / MJ_(material produced in this step) - [Pathway efficiency up to this step] : MJ_(material produced in this step) / MJ_(first feedstock in pathway) - [N2O emission coefficient of input] : g N2O / MJ_input - [Overall pathway efficiency] : MJ_(final product) / MJ_(first feedstock in pathway) As a result, the unit of the calculation result is g N2O / MJ_(final product).
Note on K94: N2O emissions from transport are calculated from the intermediate value as calculated in column E. The calculation performed in this cell is: Result = [Intermediate value] * ( [Fuel efficiency of transport mode] * [N2O emission coefficient for fuel used in transport mode] + [N2O emissions of transport mode] ) / [Overall pathway efficiency] The units of the values used in this calculation are: - [Intermediate value] : km * ton_(material transported) / MJ_(first feedstock in pathway) - [Fuel efficiency of transport mode] : MJ_fuel / (ton_(material transported) * km) - [N2O emission coefficient for fuel used in transport mode] : g N2O / MJ_fuel - [Overall pathway efficiency] : MJ_(final product) / MJ_(first feedstock in pathway) - [N2O emissions of transport mode]: g N2O / (ton_(material transported) * km) As a result, the unit of the calculation result is g N2O / MJ_(final product).
Note on K96: N2O emissions from transport are calculated from the intermediate value as calculated in column E. The calculation performed in this cell is: Result = [Intermediate value] * ( [Fuel efficiency of transport mode] * [N2O emission coefficient for fuel used in transport mode] + [N2O emissions of transport mode] ) / [Overall pathway efficiency] The units of the values used in this calculation are: - [Intermediate value] : km * ton_(material transported) / MJ_(first feedstock in pathway) - [Fuel efficiency of transport mode] : MJ_fuel / (ton_(material transported) * km) - [N2O emission coefficient for fuel used in transport mode] : g N2O / MJ_fuel - [Overall pathway efficiency] : MJ_(final product) / MJ_(first feedstock in pathway) - [N2O emissions of transport mode]: g N2O / (ton_(material transported) * km) As a result, the unit of the calculation result is g N2O / MJ_(final product).
Note on K114: The N2O emissions per MJ of final product are calculated in the following way: Result = [Amount of input] * [Pathway efficiency up to this step] * [N2O emission coefficient of input] / [Overall pathway efficiency] The units of the values used in this calculation are: - [Amount of input] : MJ_input / MJ_(material produced in this step) - [Pathway efficiency up to this step] : MJ_(material produced in this step) / MJ_(first feedstock in pathway) - [N2O emission coefficient of input] : g N2O / MJ_input - [Overall pathway efficiency] : MJ_(final product) / MJ_(first feedstock in pathway) As a result, the unit of the calculation result is g N2O / MJ_(final product).
Note on K118: The N2O emissions per MJ of final product are calculatied in the following way: Result = [Amount of input] * [Pathway efficiency up to this step] * [N2O emission coefficient of input] / [Overall pathway efficiency] The units of the values used in this calculation are: - [Amount of input] : MJ_input / MJ_(material produced in this step) - [Pathway efficiency up to this step] : MJ_(material produced in this step) / MJ_(first feedstock in pathway) - [N2O emission coefficient of input] : g N2O / MJ_input - [Overall pathway efficiency] : MJ_(final product) / MJ_(first feedstock in pathway) As a result, the unit of the calculation result is g N2O / MJ_(final product).
Note on K121: The N2O emissions per MJ of final product are calculatied in the following way: Result = [Amount of input] * [Pathway efficiency up to this step] * [N2O emission coefficient of input] / [Overall pathway efficiency] The units of the values used in this calculation are: - [Amount of input] : MJ_input / MJ_(material produced in this step) - [Pathway efficiency up to this step] : MJ_(material produced in this step) / MJ_(first feedstock in pathway) - [N2O emission coefficient of input] : g N2O / MJ_input - [Overall pathway efficiency] : MJ_(final product) / MJ_(first feedstock in pathway) As a result, the unit of the calculation result is g N2O / MJ_(final product).
Note on K168: The N2O emissions per MJ of final product are calculated in the following way: Result = [Amount of input] * [Pathway efficiency up to this step] * [N2O emission coefficient of input] / [Overall pathway efficiency] The units of the values used in this calculation are: - [Amount of input] : MJ_input / MJ_(material produced in this step) - [Pathway efficiency up to this step] : MJ_(material produced in this step) / MJ_(first feedstock in pathway) - [N2O emission coefficient of input] : g N2O / MJ_input - [Overall pathway efficiency] : MJ_(final product) / MJ_(first feedstock in pathway) As a result, the unit of the calculation result is g N2O / MJ_(final product).
Note on K172: The N2O emissions per MJ of final product are calculatied in the following way: Result = [Amount of input] * [Pathway efficiency up to this step] * [N2O emission coefficient of input] / [Overall pathway efficiency] The units of the values used in this calculation are: - [Amount of input] : MJ_input / MJ_(material produced in this step) - [Pathway efficiency up to this step] : MJ_(material produced in this step) / MJ_(first feedstock in pathway) - [N2O emission coefficient of input] : g N2O / MJ_input - [Overall pathway efficiency] : MJ_(final product) / MJ_(first feedstock in pathway) As a result, the unit of the calculation result is g N2O / MJ_(final product).
Note on K175: The N2O emissions per MJ of final product are calculatied in the following way: Result = [Amount of input] * [Pathway efficiency up to this step] * [N2O emission coefficient of input] / [Overall pathway efficiency] The units of the values used in this calculation are: - [Amount of input] : MJ_input / MJ_(material produced in this step) - [Pathway efficiency up to this step] : MJ_(material produced in this step) / MJ_(first feedstock in pathway) - [N2O emission coefficient of input] : g N2O / MJ_input - [Overall pathway efficiency] : MJ_(final product) / MJ_(first feedstock in pathway) As a result, the unit of the calculation result is g N2O / MJ_(final product).
Note on K199: N2O emissions from transport are calculated from the intermediate value as calculated in column E. The calculation performed in this cell is: Result = [Intermediate value] * ( [Fuel efficiency of transport mode] * [N2O emission coefficient for fuel used in transport mode] + [N2O emissions of transport mode] ) / [Overall pathway efficiency] The units of the values used in this calculation are: - [Intermediate value] : km * ton_(material transported) / MJ_(first feedstock in pathway) - [Fuel efficiency of transport mode] : MJ_fuel / (ton_(material transported) * km) - [N2O emission coefficient for fuel used in transport mode] : g N2O / MJ_fuel - [Overall pathway efficiency] : MJ_(final product) / MJ_(first feedstock in pathway) - [N2O emissions of transport mode]: g N2O / (ton_(material transported) * km) As a result, the unit of the calculation result is g N2O / MJ_(final product).
Note on K201: N2O emissions from transport are calculated from the intermediate value as calculated in column E. The calculation performed in this cell is: Result = [Intermediate value] * ( [Fuel efficiency of transport mode] * [N2O emission coefficient for fuel used in transport mode] + [N2O emissions of transport mode] ) / [Overall pathway efficiency] The units of the values used in this calculation are: - [Intermediate value] : km * ton_(material transported) / MJ_(first feedstock in pathway) - [Fuel efficiency of transport mode] : MJ_fuel / (ton_(material transported) * km) - [N2O emission coefficient for fuel used in transport mode] : g N2O / MJ_fuel - [Overall pathway efficiency] : MJ_(final product) / MJ_(first feedstock in pathway) - [N2O emissions of transport mode]: g N2O / (ton_(material transported) * km) As a result, the unit of the calculation result is g N2O / MJ_(final product).
Note on K203: N2O emissions from transport are calculated from the intermediate value as calculated in column E. The calculation performed in this cell is: Result = [Intermediate value] * ( [Fuel efficiency of transport mode] * [N2O emission coefficient for fuel used in transport mode] + [N2O emissions of transport mode] ) / [Overall pathway efficiency] The units of the values used in this calculation are: - [Intermediate value] : km * ton_(material transported) / MJ_(first feedstock in pathway) - [Fuel efficiency of transport mode] : MJ_fuel / (ton_(material transported) * km) - [N2O emission coefficient for fuel used in transport mode] : g N2O / MJ_fuel - [Overall pathway efficiency] : MJ_(final product) / MJ_(first feedstock in pathway) - [N2O emissions of transport mode]: g N2O / (ton_(material transported) * km) As a result, the unit of the calculation result is g N2O / MJ_(final product).
Note on K207: The N2O emissions per MJ of final product are calculated in the following way: Result = [Amount of input] * [Pathway efficiency up to this step] * [N2O emission coefficient of input] / [Overall pathway efficiency] The units of the values used in this calculation are: - [Amount of input] : MJ_input / MJ_(material produced in this step) - [Pathway efficiency up to this step] : MJ_(material produced in this step) / MJ_(first feedstock in pathway) - [N2O emission coefficient of input] : g N2O / MJ_input - [Overall pathway efficiency] : MJ_(final product) / MJ_(first feedstock in pathway) As a result, the unit of the calculation result is g N2O / MJ_(final product).
Note on K217: The N2O emissions from the use of wood chips in a boiler or CHP are directly proportional to the amount of wood chips used. As a value is needed per MJ of wood chips, the emisision is calculated in the following way: Result = [N2O emission from use of wood chips in a boiler or CHP] The unit of the value used in this calculation is: - [N2O emission from use of wood chips in a boileror CHP] : g N2O / MJ_(wood chips) As a result, the unit of the calculation result is g N2O / MJ_(wood chips)
Note on K269: This consistency check is especially useful when new steps are inserted into the pathway or when steps are deleted from the pathway. Such actions require adaptation of the top section (in which the results are calculated) and in the parts where an allocation is made (if any). In this check, the unallocated and allocated results from the top section (where the overall results are given) are compared with the two values in the two rows above (which also need to be recalculated when steps are deleted and/or inserted). If the value in this cell is "Yes" then the two results (calculated in a slightly different way) give the same value. If the value in this cell is "No" then an error is still made somewhere. This consistency check does not say anything about whether the calculations WITHIN steps are correctly made, there is no way to make such a check. As a result, actual calculations should be checked by verifiers who should look at all modifications made in the tool (which are marked when the option "Track changes" is left to "ON". Please note: if you have chosen to use one or more disaggregated default values, by changing one or more of the A's in column E in the "Overview results" section into D's, then the result of this consistency check will always be "NO" (the pathway is not consistent). If you would like to make this check, then turn the D's back into A's, then check if the pathway is consistent and finally turn the Ds back into A's to complete your calculation.
Note on N66: This cell allows to input a result of a previous and partial calculation, which is expressed in g CO2,eq per kg of the material that is produced in this step. If you insert a value in this cell, then this value will overwrite the more detailed calculations in this step and then the two summed-up values for CO2,eq to the left of this value will not be the same anymore, as the upper one follows from the detailed calculations in this step, and the lower one follows from the value that you enter in this cell. The lower value is used for the calculation of the final result in this Excel sheet. When changing the value in this cell, you must indicate in column E under "overview results" that you have used the result of a previous and partial calculation. Please refer to the user manual for further instructions and examples.
Note on N80: This cell allows to input a result of a previous and partial calculation, which is expressed in g CO2,eq per kg of the material that is produced in this step. If you insert a value in this cell, then this value will overwrite the more detailed calculations in this step and then the two summed-up values for CO2,eq to the left of this value will not be the same anymore, as the upper one follows from the detailed calculations in this step, and the lower one follows from the value that you enter in this cell. The lower value is used for the calculation of the final result in this Excel sheet. When changing the value in this cell, you must indicate in column E under "overview results" that you have used the result of a previous and partial calculation. Please refer to the user manual for further instructions and examples.
Note on N98: This cell allows to input a result of a previous and partial calculation, which is expressed in g CO2,eq per kg of the material that is produced in this step. If you insert a value in this cell, then this value will overwrite the more detailed calculations in this step and then the two summed-up values for CO2,eq to the left of this value will not be the same anymore, as the upper one follows from the detailed calculations in this step, and the lower one follows from the value that you enter in this cell. The lower value is used for the calculation of the final result in this Excel sheet. When changing the value in this cell, you must indicate in column E under "overview results" that you have used the result of a previous and partial calculation. Please refer to the user manual for further instructions and examples.
Note on N180: This cell allows to input a result of a previous and partial calculation, which is expressed in g CO2,eq per kg of the material that is produced in this step. If you insert a value in this cell, then this value will overwrite the more detailed calculations in this step and then the two summed-up values for CO2,eq to the left of this value will not be the same anymore, as the upper one follows from the detailed calculations in this step, and the lower one follows from the value that you enter in this cell. The lower value is used for the calculation of the final result in this Excel sheet. When changing the value in this cell, you must indicate in column E under "overview results" that you have used the result of a previous and partial calculation. Please refer to the user manual for further instructions and examples.
Note on Q113: Unit conversions for natural gas and steam cannot be made without additional information provided by the user of the tool because: - for natural gas, the energy content per cubic metre or per kg depends on the composition of the natural gas. BioGrace cannot provide for an average factor as this can be too optimistic for some types of natural gas. - for steam, the energy density or enthalpy in MJ/kg depends on the pressure and the temperature of the steam. When pressure and temperature are known, the enthalpy can be looked up in steam tables which are widely available on the internet. As a result, the user must enter the energy content (natural gas) or enthalpy (steam) before similar unit conversions can be made as for electricity and diesel above.
Note on Q168: Unit conversions for natural gas and steam cannot be made without additional information provided by the user of the tool because: - for natural gas, the energy content per cubic metre or per kg depends on the composition of the natural gas. BioGrace cannot provide for an average factor as this can be too optimistic for some types of natural gas. - for steam, the energy density or enthalpy in MJ/kg depends on the pressure and the temperature of the steam. When pressure and temperature are known, the enthalpy can be looked up in steam tables which are widely available on the internet. As a result, the user must enter the energy content (natural gas) or enthalpy (steam) before similar unit conversions can be made as for electricity and diesel above.

## PVO-Sf
FALSE | FALSE | FALSE | FALSE |  |  | PVO-Rs
Production of electricity and/or heat, or cooling from Pure vegetable oil from Sunflowerseed | [13 empty] | Version 2 - for Compliance
Overview Results
| Energy carrier (including emissions from the fuel in use) | [6 empty] | Final energy |  |  |  | Allocation factors & references
| All results in | Non- allocated | Total | Actual/ |  | Default values |  | Electricity |  | Heat |  | Allocation factors
| g CO2,eq / MJPVO | results | (allocated results) | Default |  | JRC report |  | All results in g CO2,eq per MJ as indicated |  |  |  | Extraction of oil
| Cultivation eec |  | 27.5406 | A |  | To be completed |  | Allocation | Allocated | Allocation | Allocated | 65.46% | to Sunflower oil
| Cultivation of sunflower | 39.4632 | 25.8325 |  |  | 25.8163 |  | factor | results | factor | results | 34.54% | to Sunflower cake
| Sunflowerseed drying | 2.6094 | 1.7081 |  |  | 1.7107 |  | 0% | 0 | 0% | 0 | Refining of vegetable oil
| Processing ep |  | 6.4766 | A |  | To be completed |  |  | per MJ PVO |  | per MJ PVO | 100% | to Refined oil
| Extraction of oil | 7.6632 | 5.0163 |  |  | 5.0165 | [5 empty] | 0% | to Fatty acids
| Refining of sunflower oil | 1.4603 | 1.4603 |  |  | 1.4601 | [5 empty] | CHP
| Transport etd |  | 1.2325 | A |  | To be completed |  | Please note that the calculations for this bioliquid |  |  |  | 0% | to electricity
| Transport of sunflowerseed | 1.3519 | 0.88497 |  |  | 0.88414 |  | pathway is made different than calculations for solid |  |  |  | 0% | to heat
| Transport of sunflower oil | 0 | 0 |  |  | 0 |  | and gaseous biomass. This is because bioliquids fall
| Transport of PVO | 0.34757 | 0.34757 |  |  | 0.33497 |  | under the RED and not under SWD(2014)259. |  |  |  | Fossil fuel references
| Emissions from the fuel in use eu |  | 0 | A |  | To be completed |  | This might chance once RED Annex V is updated |  |  |  | 91 | g CO2,eq/MJelectricity
| CH4 and N2O emissions at final conversion | 0 | 0 |  |  | 0 | [5 empty] | 77 | g CO2,eq/MJheat
| Land use change el | 0 | 0 |  |  |  |  | GHG emission reduction
| Bonus or esca | 0 | 0 |  |  |  |  | Electricity |  | Heat
| eccr + eccs | 0 | 0 | [5 empty] | 100% |  | 100%
| Totals | 52.8956 | 35.2498 |  |  | To be completed
General settings
| Main output |  | Conversion efficiencies |  |  | Pathway configuration |  |  |  | When using this GHG calculation tool, the BioGrace calculation
|  |  | Electrical efficiency |  |  | No configuration options for this pathway |  |  |  | rules must be respected. The rules are included in the zip file
|  |  | Thermal efficiency |  |  | - |  |  |  | (containing the complete tool) and also at www.BioGrace.net
Temp of useful heat (°C)
Calculation per phase
Values calculated from complete pathway
| Overall yield per (hectare cropland, year) | 37976.5232 | MJPVO ha-1 year-1 |  | These values are used in the calculations below to convert MJfeedstock into MJPVO. The purpose of this box is to facilitate copying rows or steps from one pathway to another, because these values are included in all pathways in cells C37 and C38.
| Overall yield per MJ input | 0.62777 | MJPVO / MJSunflowerseed, input
Cultivation of sunflower |  |  |  | Quantity of product |  |  |  | Calculated emissions |  |  |  | Info
| Yield | [6 empty] | Emissions per MJ PVO |  |  |  | per kg sunflowerseed | per ha, year
| Sunflowerseed | 2612.2353 | kg ha-1 year-1 | 60494.1956 | MJSunflowerseed ha-1 year-1 |  |  | g CO2 | g CH4 | g N2O | g CO2, eq | g CO2, eq | kg CO2, eq
| Moisture content | 15% |  | 1 | MJ / MJSunflowerseed, input | [9 empty] | Assistance with unit conversions
|  |  |  | 0.068786 | kgSunflowerseed/MJPVO
| Energy consumption | [13 empty] | Diesel
| Diesel | 4229.0632 | MJ ha-1 year-1 |  |  |  |  | 10.462 | 0 | 0 | 10.462 | 152.0953 | 397.3087 |  | 1 | liter diesel is equal to | 35.8592 | MJ diesel
[15 empty] | 1 | kg diesel is equal to | 43.1 | MJ diesel
| CH4 and N2O emissions from use of diesel (agriculture) | [6 empty] | 0 | 0.00014211 | 0.00035139 | 0.10827 | 1.574 | 4.1116
Agro chemicals
| Synthetic N-fertiliser (kg N) | 58.804 | kg N ha-1 year-1 |  |  |  |  | 5.6982 | 0.011598 | 0.0036404 | 7.073 | 102.8268 | 268.6077
| Manure | 0 | kg N ha-1 year-1 |  |  |  |  | 0 | 0 | 0 | 0 | 0 | 0
| CaO-fertiliser (calculated as kg CaCO3) | 132.9976 | kg CaCO3 ha-1 year-1 |  |  |  |  | 0.16273 | 0.00045719 | 5.8865e-06 | 0.17592 | 2.5575 | 6.6807
| K2O-fertiliser (kg K2O) | 22 | kg K2O ha-1 year-1 |  |  |  |  | 0.34104 | 0.00099478 | 7.8206e-06 | 0.36824 | 5.3535 | 13.9846
| P2O5-fertiliser (kg P2O5) | 30 | kg P2O5 ha-1 year-1 |  |  |  |  | 0.87853 | 0.0015166 | 4.2342e-05 | 0.92906 | 13.5066 | 35.2825
| Pesticides | 3.3479 | kg ha-1 year-1 |  |  |  |  | 1.1002 | 0.003185 | 0.00015174 | 1.2251 | 17.81 | 46.5239
Seeding material
| Seeds- sunflower | 3.9 | kg ha-1 year-1 |  |  |  |  | 0.048044 | 0.00011127 | 0.00010309 | 0.081545 | 1.1855 | 3.0968
Emissions from the field
| Field CO2 emissions (acidification) | 40.703 | kg ha-1 year-1 |  |  |  |  | 1.0718 | 0 | 0 | 1.0718 | 15.5817 | 40.703
| Field N2O emissions | 2.2898 | kg ha-1 year-1 |  |  |  |  | 0 | 0 | 0.060296 | 17.9683 | 261.2225 | 682.3745
|  | Field N2O emissions can be calculated with GNOC |  |  |  |  | Total | 19.7625 | 0.018005 | 0.064599 | 39.4632 | 573.7133 | 1498.6741
Please also fill in the sheet 'N2O field emissions GNOC'
[7 empty] | Result |  |  | g CO2,eq / MJPVO | 39.4632
Sunflowerseed drying |  |  |  | Quantity of product |  |  |  | Calculated emissions |  |  |  | Info |  |  | Assistance with unit conversions
| Sunflowerseed | 1 | MJSunflowerseed / MJSunflowerseed |  |  |  |  | Emissions per MJ PVO |  |  |  | per kg sunflowerseed
| Moisture content | 9% |  | 1 | MJ / MJSunflowerseed, input |  |  | g CO2 | g CH4 | g N2O | g CO2, eq | g CO2, eq |  |  | 1 | kg Sunflowerseedwet is | 24.7927 | MJ Sunflowerseed
|  |  |  | 0.06425 | kgSunflowerseed/MJPVO
| Energy consumption | [13 empty] | Fuel oil, natural gas, diesel and electricity
| Fuel oil (1.8% S) | 0.0061498 | MJ / MJSunflowerseed |  |  |  |  | 0.91399 | 0 | 0 | 0.91399 | 14.2255 |  |  | 1 | liter fuel oil is equal to | 39.285 | MJ fuel oil
| Natural gas (marginal supply) | 0.0061498 | MJ / MJSunflowerseed |  |  |  |  | 0.651 | 0.0020322 | 3.5375e-06 | 0.70286 | 10.9395 |  |  | 1 | kg fuel oil is equal to | 40.5 | MJ fuel oil
| Diesel | 0 | MJ / MJSunflowerseed |  |  |  |  | 0 | 0 | 0 | 0 | 0 |  |  | Natural gas energy density |  | 0 | MJ / m3
| Electricity EU mix (0.4 kV) | 0.0029837 | MJ / MJSunflowerseed |  |  |  |  | 0.90209 | 0.0032307 | 3.2478e-05 | 0.99253 | 15.4479 |  |  |  |  | 0 | MJ / kg
[7 empty] | Total | 2.4671 | 0.0052629 | 3.6015e-05 | 2.6094 | 40.6129 |  |  | 0.01 | m3 NG / kgSunflowerseed is | 0 | MJ NG / MJSunflowerseed
[15 empty] | 0.01 | kg NG / kgSunflowerseed is | 0 | MJ NG / MJSunflowerseed
[8 empty] | Result |  | g CO2,eq / MJPVO | 2.6094 |  |  |  | 1 | liter diesel is equal to | 35.8592 | MJ diesel
[15 empty] | 1 | kg diesel is equal to | 43.1 | MJ diesel
[15 empty] | 1 | kWh electricity is equal to | 3.6 | MJ electricity
Transport of sunflowerseed |  |  |  | Quantity of product |  |  |  | Calculated emissions |  |  |  | Info
| Sunflowerseed | 0.9927 | MJSunflowerseed / MJSunflowerseed |  |  |  |  | Emissions per MJ PVO |  |  |  | per kg sunflowerseed
| Moisture content | 9% |  | 0.9927 | MJ / MJSunflowerseed, input |  |  | g CO2 | g CH4 | g N2O | g CO2, eq | g CO2, eq
|  |  |  | 0.063781 | kgSunflowerseed/MJPVO
Transport per
| Truck (40 ton) for dry product (Diesel) | 200.312 | km | 0.0080205 | ton km / MJSunflowerseed, input |  |  | 0.97353 | 4.3209e-05 | 1.9177e-05 | 0.98033 | 15.3701 |  |  | Assistance with unit conversions
| Fuel | Diesel
| Ocean bulk carrier Panamax (Fuel oil) | 0 | km | 0 | ton km / MJSunflowerseed, input |  |  | 0 | 0 | 0 | 0 | 0 |  |  | Nautical sea mile
|  | Fuel oil (3.5% S) | [12 empty] | 1 | nautical sea mile equals | 1.852 | km
| Inland bulk carrier 8.8 kt (diesel) | 0 | km | 0 | ton km / MJSunflowerseed, input |  |  | 0 | 0 | 0 | 0 | 0
Diesel
| Rail (Electric, MV) | 141.3 | km | 0.0056577 | ton km / MJSunflowerseed, input |  |  | 0.33773 | 0.0012095 | 1.2197e-05 | 0.37161 | 5.8262
Electricity EU mix (10-20 kV)
[7 empty] | Total | 1.3113 | 0.0012527 | 3.1374e-05 | 1.3519 | 21.1964
[8 empty] | Result |  | g CO2,eq / MJPVO | 1.3519
Extraction of oil |  |  |  | Quantity of product |  |  |  | Calculated emissions |  |  |  | Info |  |  | Assistance with unit conversions
| Yield | [6 empty] | Emissions per MJ PVO |  |  |  | per kg oil
| Sunflower oil | 0.439 | kgOil,wet / kgSunflowerseed,wet | 0.65037 | MJ / MJSunflowerseed, input |  |  | g CO2 | g CH4 | g N2O | g CO2, eq | g CO2, eq |  |  | Crude vegetable oil and Sunflowerseed oil cake
| Moisture content oil | 0% |  | 0.028 | kgOil / MJPVO | [9 empty] | 1 | kg Sunflower oilwet is | 37 | MJ sunflower oil
|  | 0.65515 | MJOil / MJSunflowerseed | [11 empty] | 1 | kg Sunflowerseed cakewet is | 16.0647 | MJ Sunflowerseed cake
| Co-product Sunflowerseed oil cake | 0.543 | kgSunflowerseed cake, wet / kgSunflowerseed, wet
| Moisture content cake | 11.5% | [12 empty] | Electricity
[15 empty] | 1 | kWh electricity is equal to | 3.6 | MJ electricity
| Factor from typical to default values | 1.4
Steam and natural gas
| Energy consumption | [13 empty] | Click here for information on the calculations below
| Electricity EU mix (10-20 kV) | 0.01123 | MJ / MJOil | (internal transport) |  |  |  | 2.0761 | 0.0074351 | 7.4975e-05 | 2.2843 | 81.5826 |  |  | Enthalpy of steam at (pressure, temp.) |  | 0 | MJ / kg
| Steam (from NG boiler) | 0.033876 | MJ / MJOil | [11 empty] | 1 | kg steam / kgcrude veg. oil is | 0 | MJsteam/ MJcrude veg.oil
| NG Boiler | [6 empty] | Emissions from NG boiler | [6 empty] | Natural gas energy density |  | 0 | MJ / m3
| Thermal efficiency | 90 | % (MJheat / MJNG) | [13 empty] | 0 | MJ / kg
| Natural gas (marginal supply) | 0.03764 | MJ / MJOil |  |  |  |  | 2.5914 | 0.0080892 | 1.4081e-05 | 2.7978 | 99.921 |  |  | 0.01 | m3 NG / kgcrude veg.oil is | 0 | MJ NG / MJcrude veg.oil
| CH4 and N2O emissions from NG boiler | [7 empty] | 8.8256e-05 | 3.5301e-05 | 0.012726 | 0.45451 |  |  | 0.01 | kg NG / kgcrude veg.oil is | 0 | MJ NG / MJcrude veg.oil
| Electricity input / MJ steam | 0.02 | MJ / MJSteam
| Electricity EU mix (10-20 kV) | 0.00067751 | MJ / MJOil |  |  |  |  | 0.12526 | 0.00044858 | 4.5234e-06 | 0.13782 | 4.9221 |  |  | n-Hexane
[15 empty] | 1 | kg n-Hexane is equal to | 45.108 | MJ n-Hexane
Chemicals
| n-Hexane | 0.0028894 | MJ / MJOil |  |  |  |  | 0.23972 | 4.357e-05 | 8.3149e-07 | 0.24106 | 8.6091
[7 empty] | Total | 7.0454 | 0.022547 | 0.0001816 | 7.6632 | 273.685
[8 empty] | Result |  | g CO2,eq / MJPVO | 7.6632
Allocation |  |  |  | Total emission before allocation: |  |  |  |  | g CO2,eq / MJPVO |  | 51.0877
over main- and co-product | [11 empty] | Info
[7 empty] | Emissions up to and including this process step: | 51.0877 | g CO2,eq / MJPVO |  |  | per kg oil
| Main product: | Sunflower oil |  | Energy content | 37 | MJ / kg wet sunfl. oil |  | 33.4419 | g CO2,eq / MJPVO |  |  | g CO2, eq
| Co-product: | Sunflower oil cake |  | Energy content (per kg oil) | 19.5233 | MJ / kg wet sunfl. oil |  | 17.6458 | g CO2,eq / MJPVO
|  |  |  | Total: | 56.5233 | MJ / kg wet sunfl. oil
|  |  |  | Total emission after allocation: | [5 empty] | g CO2,eq / MJPVO | 33.4419 | 1194.3514
Transport of sunflower oil |  |  |  | Quantity of product |  |  |  | Calculated emissions |  |  |  | Info
| Sunflower oil | 1 | MJSunflowerseed / MJSunflowerseed |  |  |  |  | Emissions per MJ PVO |  |  |  | per kg sunflowerseed
| Moisture content | 0% |  | 0.65037 | MJ / MJSunflowerseed, input |  |  | g CO2 | g CH4 | g N2O | g CO2, eq | g CO2, eq
|  |  |  | 0.028 | kgSunflowerseed/MJPVO
Transport per
| Truck (40 ton) for dry product (Diesel) | 0 | km | 0 | ton km / MJSunflowerseed, input |  |  | 0 | 0 | 0 | 0 | 0 |  |  | Assistance with unit conversions
| Fuel | Diesel
| Ocean bulk carrier Panamax (Fuel oil) | 0 | km | 0 | ton km / MJSunflowerseed, input |  |  | 0 | 0 | 0 | 0 | 0 |  |  | Nautical sea mile
|  | Fuel oil (3.5% S) | [12 empty] | 1 | nautical sea mile equals | 1.852 | km
| Inland bulk carrier 8.8 kt (diesel) | 0 | km | 0 | ton km / MJSunflowerseed, input |  |  | 0 | 0 | 0 | 0 | 0
Diesel
| Rail (Electric, MV) | 0 | km | 0 | ton km / MJSunflowerseed, input |  |  | 0 | 0 | 0 | 0 | 0
Electricity EU mix (10-20 kV)
[7 empty] | Total | 0 | 0 | 0 | 0 | 0
[8 empty] | Result |  | g CO2,eq / MJPVO | 0
Refining of sunflower oil |  |  |  | Quantity of product |  |  |  | Calculated emissions |  |  |  | Info |  |  | Assistance with unit conversions
| Yield | [6 empty] | Emissions per MJ PVO |  |  |  | per kg PVO
| PVO | 0.975 | MJOil / MJOil | 0.63411 | MJ / MJSunflowerseed, input |  |  | g CO2 | g CH4 | g N2O | g CO2, eq | g CO2, eq |  |  | Sunflowerseed oil and Fatty acids
| Moisture content oil | 0% |  | 0.028058 | kgPVO / MJPVO | [9 empty] | 1 | kg Pure vegetable oilwet is | 36 | MJ Pure vegetable oil
| Co-product fatty acids | 0 | kgfatty acids, wet / kgPVO, wet | [11 empty] | 1 | kg Fatty acidswet is | 37 | MJ Fatty acids
| Moisture content fatty acids | 0%
Electricity
| Factor from typical to default values | 1.4 | [12 empty] | 1 | kWh electricity is equal to | 3.6 | MJ electricity
| Energy consumption | [13 empty] | Steam and natural gas
| Electricity EU mix (10-20 kV) | 0.0023054 | MJ / MJOil |  |  |  |  | 0.41556 | 0.0014882 | 1.5007e-05 | 0.45723 | 16.2958 |  |  | Click here for information on the calculations below
| Steam (from NG boiler) | 0.0058216 | MJ / MJOil | [11 empty] | Enthalpy of steam at (pressure, temp.) |  | 0 | MJ / kg
| NG Boiler | [6 empty] | Emissions from NG boiler | [6 empty] | 1 | kg steam / kgoil is | 0 | MJsteam/ MJoil
| Thermal efficiency | 90 | % (MJheat / MJNG) | [11 empty] | Natural gas energy density |  | 0 | MJ / m3
| Natural gas (marginal supply) | 0.0064685 | MJ / MJOil |  |  |  |  | 0.4342 | 0.0013554 | 2.3594e-06 | 0.46879 | 16.7076 |  |  |  |  | 0 | MJ / kg
| CH4 and N2O emissions from NG boiler | [7 empty] | 1.4788e-05 | 5.915e-06 | 0.0021324 | 0.075997 |  |  | 0.01 | m3 NG / kgoil is | 0 | MJ NG / MJoil
| Electricity input / MJ steam | 0.02 | MJ / MJSteam | [11 empty] | 0.01 | kg NG / kgoil is | 0 | MJ NG / MJoil
| Electricity EU mix (10-20 kV) | 0.00011643 | MJ / MJOil |  |  |  |  | 0.020987 | 7.5162e-05 | 7.5792e-07 | 0.023092 | 0.82301
Chemicals
| Phosphoric acid (H3PO4) | 1.2162e-05 | kg / MJOil |  |  |  |  | 0.034719 | 0.00014088 | 1.312e-06 | 0.038632 | 1.3769
| Sodium hydroxide (NaOH) | 6.8919e-05 | kg / MJOil |  |  |  |  | 0.048241 | 0.00017572 | 1.9771e-06 | 0.053223 | 1.8969
[7 empty] | Total | 1.3352 | 0.0045503 | 3.826e-05 | 1.4603 | 52.0466
[8 empty] | Result |  | g CO2,eq / MJPVO | 1.4603
Allocation |  |  |  | Total emission before allocation: |  |  |  |  | g CO2,eq / MJPVO |  | 34.9022
over main- and co-product | [11 empty] | Info
[7 empty] | Emissions up to and including this process step: | 34.9022 | g CO2,eq / MJPVO |  |  | per kg PVO
| Main product: | PVO |  | Energy content | 36 |  | MJ / kg wet rapes. oil | 34.9022 | g CO2,eq / MJPVO |  |  | g CO2, eq
| Co-product: | Fatty acids |  | Energy content (per kg oil) | 0 |  | MJ / kg wet rapes. oil | 0 | g CO2,eq / MJPVO
|  |  |  | Total: | 36 |  | MJ / kg PVO
|  |  |  | Total emission after allocation: | [5 empty] | g CO2,eq / MJPVO | 34.9022 | 1243.9149
Winterisation |  |  |  | Quantity of product |  |  |  | Calculated emissions |  |  |  | Info
| Yield | [6 empty] | Emissions per MJ PVO |  |  |  | per kg PVO
| PVO | 0.99 | MJPVO / MJPVO | 0.62777 | MJ / MJSnflowerseed, input
| Moisture content | 0% |  | 0.027778 | kgPVO / MJPVO |  |  | g CO2 | g CH4 | g N2O | g CO2, eq | g CO2, eq
[8 empty] | Result |  | g CO2,eq / MJPVO | 0
Transport of PVO |  |  |  | Quantity of product |  |  |  | Calculated emissions |  |  |  | Info
| PVO | 1 | MJPVO / MJPVO |  |  |  |  | Emissions per MJ PVO |  |  |  | per kg PVO
| Moisture content | 0% |  | 0.62777 | MJ / MJSunflowerseed, input |  |  | g CO2 | g CH4 | g N2O | g CO2, eq | g CO2, eq
|  |  |  | 0.027778 | kgPVO / MJPVO
Transport per
| Truck (40 ton) for liquids (Diesel) | 75 | km | 0.0013079 | ton km / MJSunflowerseed, Input |  |  | 0.17096 | 7.5878e-06 | 3.3676e-06 | 0.17215 | 6.1483
| Fuel | Diesel
| Inland ship for oil transport, 1.2 kt (diesel) | 0 | km | 0 | ton km / MJSunflowerseed, Input |  |  | 0 | 0 | 0 | 0 | 0
| Fuel | Diesel
| Rail (Electric, MV) | 0 |  | 0 | ton km / MJSunflowerseed, Input |  |  | 0 | 0 | 0 | 0 | 0
| Fuel | Electricity EU mix (10-20 kV)
Energy consumption depot
| Electricity EU mix (0.4 kV) | 0.00084 | MJ / MJPVO |  |  |  |  | 0.15943 | 0.00057099 | 5.74e-06 | 0.17542
[7 empty] | Total | 0.33039 | 0.00057858 | 9.1076e-06 | 0.34757 | 6.1483
[8 empty] | Result |  | g CO2,eq / MJPVO | 0.34757
Final conversion (CH4 and N2O emissions only)
| Type of fuel used in end conversion | [6 empty] | Emissions per MJ PVO
| Type of end conversion | [6 empty] | g CO2 | g CH4 | g N2O | g CO2, eq
Factor from typical to default values
| Include following emissions | No emissions | [5 empty] | 0 | 0 | 0 | 0
[8 empty] | Result |  | g CO2,eq / MJPVO | 0
Land use change, including bonus for production on non-agriculture or degraded land
| el | Land use change
| Does land use change occur? | no
Emissions per MJ PVO
[8 empty] | g CO2 | g CH4 | g N2O | g CO2, eq
| Resulting land use change | 0 | ton CO2 ha-1 year-1 |  |  |  |  | 0 | 0 | 0 | 0
0
| Bonus (eB) | 0 | g CO2,eq / MJWood pellets |  |  |  |  | 0 | 0 | 0 | 0
0
[8 empty] | Result |  | g CO2,eq / MJPVO | 0
Improved agricultural management
| esca | Soil carbon accumulation
Does improved agricultural management occurs?
no
Emissions per MJ PVO
[8 empty] | g CO2 | g CH4 | g N2O | g CO2, eq
| Resulting soil carbon accumulation | 0 | ton CO2 ha-1 year-1 |  |  |  |  | 0 | 0 | 0 | 0
0
[8 empty] | Result |  | g CO2,eq / MJPVO | 0
CO2 capture and replacement
| eccr | [6 empty] | Emissions per MJ PVO
|  | 0 | g CO2,eq / MJWood pellets | [7 empty] | 0
[8 empty] | Result |  | g CO2,eq / MJPVO | 0
CO2 capture and geological storage
eccs
|  | 0 | g CO2,eq / MJWood pellets | [7 empty] | 0
[8 empty] | Result |  | g CO2,eq / MJPVO | 0
Consistency check
[8 empty] | Total emission without allocation |  | g CO2,eq / MJPVO | 52.8956
[8 empty] | Total emission with allocation |  | g CO2,eq / MJPVO | 35.2498
[8 empty] | Is pathway consistent? |  | Yes
End of pathway
Note on B64: N fertilizers cause acidification in the soil. The acid reacts with carbonates in the soil (or downstream in river-beds or the sea), releasing CO2. The carbonates can come from rock naturally present in the soil, or from applied agricultural lime. In either case, we attribute these emissions to fertilizer use.
Note on B79: When making an actual calculation, the use of the input "Electricity EU mix ..." is not allowed. Use the electricity mix from the country in which the electricity is taken from the grid, by defining this mix in the list of additional standard values (following the example for “Average electricity mix in Malta”) and replacing “Electricity EU mix ...” in row B of this sheet by the name corresponding to the correct mix (for instance “Average electricity mix in Malta”). More details can be found in chapter 4 of the Calculation rules and in the User manual.
Note on B114: When making an actual calculation, the use of the input "Electricity EU mix ..." is not allowed. Use the electricity mix from the country in which the electricity is taken from the grid, by defining this mix in the list of additional standard values (following the example for “Average electricity mix in Malta”) and replacing “Electricity EU mix ...” in row B of this sheet by the name corresponding to the correct mix (for instance “Average electricity mix in Malta”). More details can be found in chapter 4 of the Calculation rules and in the User manual.
Note on B121: When making an actual calculation, the use of the input "Electricity EU mix ..." is not allowed. Use the electricity mix from the country in which the electricity is taken from the grid, by defining this mix in the list of additional standard values (following the example for “Average electricity mix in Malta”) and replacing “Electricity EU mix ...” in row B of this sheet by the name corresponding to the correct mix (for instance “Average electricity mix in Malta”). More details can be found in chapter 4 of the Calculation rules and in the User manual.
Note on B175: When making an actual calculation, the use of the input "Electricity EU mix ..." is not allowed. Use the electricity mix from the country in which the electricity is taken from the grid, by defining this mix in the list of additional standard values (following the example for “Average electricity mix in Malta”) and replacing “Electricity EU mix ...” in row B of this sheet by the name corresponding to the correct mix (for instance “Average electricity mix in Malta”). More details can be found in chapter 4 of the Calculation rules and in the User manual.
Note on B213: When making an actual calculation, the use of the input "Electricity EU mix ..." is not allowed. Use the electricity mix from the country in which the electricity is taken from the grid, by defining this mix in the list of additional standard values (following the example for “Average electricity mix in Malta”) and replacing “Electricity EU mix ...” in row B of this sheet by the name corresponding to the correct mix (for instance “Average electricity mix in Malta”). More details can be found in chapter 4 of the Calculation rules and in the User manual.
Note on B229: Annualised emissions from carbon stock changes caused by land-use change, el, shall be calculated by dividing total emissions equally over 20 years. For the calculation of those emissions the following rule shall be applied: el = (CSR – CSA) × 3,664 × 1/20 × 1/P – eB(1) where el = annualised greenhouse gas emissions from carbon stock change due to land-use change (measured as mass of CO2-equivalent per unit biofuel energy); CSR = the carbon stock per unit area associated with the reference land use (measured as mass of carbon per unit area, including both soil and vegetation). The reference land use shall be the land use in January 2008 or 20 years before the raw material was obtained, whichever was the later; CSA =the carbon stock per unit area associated with the actual land use (measured as mass of carbon per unit area, including both soil and vegetation). In cases where the carbon stock accumulates over more than one year, the value attributed to CSA shall be the estimated stock per unit area after 20 years or when the crop reaches maturity, whichever the earlier; P =the productivity of the crop (measured as biofuel or bioliquid energy per unit area per year); and eB =bonus of 29 gCO2eq/MJ biofuel or bioliquid if biomass is obtained from restored degraded land under the conditions provided for in the comment under "Bonus (eB)" below.
Note on C111: When opening the tool, default values are calculated. In order to do so, in this vegetable oil pathway the "typical" results in all processing steps are multiplied by a factor of 1.4, which gives the "default values". In most calculations in this Excel file, this factor is included in the input values. This will give a result that is a factor 1.2 or 1.4 higher as compared to using the input value without the factor 1.2 or 1.4. In the processing steps in this vegetable oil pathway, the factor of 1.4 is added as a separate factor, which is taken into account when making the sum of all emissions from this step. This is done as to make clear that in this case a factor 1.4 is used (and not a factor 1.2). A factor 1.4 applies in this case as the bioliquid pathways fall under the methodology of the Renewable Energy Directive (RED). In the calculation of the default values for the RED (including bioliquid pathways) a factor of 1.4 is applied. When making an actual calculation, it is allowed to set this value to 1.0.
Note on C114: The "starting value" in this cell (which is the value that you see in this cell after opening the tool for the first time) is calculated by multiplying a factor 1.4 with a second number. The factor 1.4 is to convert "typical value" into "default value". The second number is the number that JRC has used to calculate the typical values. The factor 1.4 is applied for all input values that fall under "Processing". The factor 1.4 can be left out when using actual input values.
Note on C115: The "starting value" in this cell (which is the value that you see in this cell after opening the tool for the first time) is calculated by multiplying a factor 1.4 with a second number. The factor 1.4 is to convert "typical value" into "default value". The second number is the number that JRC has used to calculate the typical values. The factor 1.4 is applied for all input values that fall under "Processing". The factor 1.4 can be left out when using actual input values.
Note on C120: This is the electricity use of the natural gas boiler, given in MJ electricity input per MJ of steam output.
Note on C124: The "starting value" in this cell (which is the value that you see in this cell after opening the tool for the first time) is calculated by multiplying a factor 1.4 with a second number. The factor 1.4 is to convert "typical value" into "default value". The second number is the number that JRC has used to calculate the typical values. The factor 1.4 is applied for all input values that fall under "Processing". The factor 1.4 can be left out when using actual input values.
Note on C165: When opening the tool, default values are calculated. In order to do so, in this vegetable oil pathway the "typical" results in all processing steps are multiplied by a factor of 1.4, which gives the "default values". In most calculations in this Excel file, this factor is included in the input values. This will give a result that is a factor 1.2 or 1.4 higher as compared to using the input value without the factor 1.2 or 1.4. In the processing steps in this vegetable oil pathway, the factor of 1.4 is added as a separate factor, which is taken into account when making the sum of all emissions from this step. This is done as to make clear that in this case a factor 1.4 is used (and not a factor 1.2). A factor 1.4 applies in this case as the bioliquid pathways fall under the methodology of the Renewable Energy Directive (RED). In the calculation of the default values for the RED (including bioliquid pathways) a factor of 1.4 is applied. When making an actual calculation, it is allowed to set this value to 1.0.
Note on C169: The "starting value" in this cell (which is the value that you see in this cell after opening the tool for the first time) is calculated by multiplying a factor 1.4 with a second number. The factor 1.4 is to convert "typical value" into "default value". The second number is the number that JRC has used to calculate the typical values. The factor 1.4 is applied for all input values that fall under "Processing". The factor 1.4 can be left out when using actual input values.
Note on C174: This is the electricity use of the natural gas boiler, given in MJ electricity input per MJ of steam output.
Note on C178: The "starting value" in this cell (which is the value that you see in this cell after opening the tool for the first time) is calculated by multiplying a factor 1.4 with a second number. The factor 1.4 is to convert "typical value" into "default value". The second number is the number that JRC has used to calculate the typical values. The factor 1.4 is applied for all input values that fall under "Processing". The factor 1.4 can be left out when using actual input values.
Note on C179: The "starting value" in this cell (which is the value that you see in this cell after opening the tool for the first time) is calculated by multiplying a factor 1.4 with a second number. The factor 1.4 is to convert "typical value" into "default value". The second number is the number that JRC has used to calculate the typical values. The factor 1.4 is applied for all input values that fall under "Processing". The factor 1.4 can be left out when using actual input values.
Note on C210: When making an actual calculation, the use of the input "Electricity EU mix ..." is not allowed. Use the electricity mix from the country in which the electricity is taken from the grid, by defining this mix in the list of additional standard values (following the example for “Average electricity mix in Malta”) and replacing “Electricity EU mix ...” in row B of this sheet by the name corresponding to the correct mix (for instance “Average electricity mix in Malta”). More details can be found in the Calculation rules (chapter 4) and in the User manual (chapter 4).
Note on C223: Because bioliquids fall under the RED, the emissions of the fuel in use are zero (this is defined in RED Annex V.C).
Note on C239: 8. The bonus of 29 gCO2eq/MJ shall be attributed if evidence is provided that the land: (a) was not in use for agriculture or any other activity in January 2008; and (b) falls into one of the following categories: (i) severely degraded land, including such land that was formerly in agricultural use; (ii) heavily contaminated land. The bonus of 29 gCO2eq/MJ shall apply for a period of up to 10 years from the date of conversion of the land to agricultural use, provided that a steady increase in carbon stocks as well as a sizable reduction in erosion phenomena for land falling under (i) are ensured and that soil contamination for land falling under (ii) is reduced. 9. The categories referred to in point 8(b) are defined as follows: (a) ‘severely degraded land’ means land that, for a significant period of time, has either been significantly salinated or presented significantly low organic matter content and has been severely eroded; (b) ‘heavily contaminated land’ means land that is unfit for the cultivation of food and feed due to soil contamination. Such land shall include land that has been the subject of a Commission decision in accordance with the fourth subparagraph of Article 18(4).
Note on C262: Emission saving from carbon capture and replacement, eccr, shall be limited to emissions avoided through the capture of CO2 of which the carbon originates from biomass and which is used to replace fossil-derived CO2 used in commercial products and services. The BioGrace GHG calculation tool offers no further help to calculate CCR. The calculation can be performed in the sheet "User specific calculations" and then the result of the calculation can be inserted into this cell.
Note on C268: Emission saving from carbon capture and geological storage eccs, that have not already been accounted for in ep, shall be limited to emissions avoided through the capture and sequestration of emitted CO2 directly related to the extraction, transport, processing and distribution of fuel. The BioGrace GHG calculation tool offers no further help to calculate CCS. The calculation can be performed in the sheet "User specific calculations" and then the result of the calculation can be inserted into this cell.
Note on E73: This is an intermediate value used to calculate the GHG emissions per MJ final product in columns I, J and K. This value is the chain efficiency up to this step, which is calculated as: [Chain efficiency up to this step] = [Chain efficiency up to previous step] * [Efficiency of this step] The unit of the result is in MJ_(material produced in this step) / MJ_(first feedstock in pathway).
Note on E74: This is an intermediate value used to calculate the values in column N. The value is the number of kilograms of the material produced in this step per MJ of the final product of the pathway. It is calculated as: Result = ( [Chain efficiency up to this step] / [Chain efficiency of total pathway] ) / ( (1 - [Moisture content]) * [LHV_(material produced in this step)] ) The units of the calculation are: - [Chain efficiency up to this step] : MJ_(material produced in this step) / MJ_(first feedstock in pathway) - [Chain efficiency of total pathway] : MJ_(final product of the pathway] / MJ_(first feedstock in pathway) - [LHV_(material produced in this step)] : MJ_(material produced in this step) / kg_(material produced in this step) As a result, the unit of the calculation result is kg_(material produced in this step) / MJ_(final product of the pathway).
Note on E87: This is an intermediate value used to calculate the GHG emissions per MJ final product in columns I, J and K. This value is the chain efficiency up to this step, which is calculated as: [Chain efficiency up to this step] = [Chain efficiency up to previous step] * [Efficiency of this step] The unit of the result is in MJ_(material produced in this step) / MJ_(first feedstock in pathway).
Note on E88: This is an intermediate value used to calculate the values in column N. The value is the number of kilograms of the material produced in this step per MJ of the final product of the pathway. It is calculated as: Result = ( [Chain efficiency up to this step] / [Chain efficiency of total pathway] ) / ( (1 - [Moisture content]) * [LHV_(material produced in this step)] ) The units of the calculation are: - [Chain efficiency up to this step] : MJ_(material produced in this step) / MJ_(first feedstock in pathway) - [Chain efficiency of total pathway] : MJ_(final product of the pathway] / MJ_(first feedstock in pathway) - [LHV_(material produced in this step)] : MJ_(material produced in this step) / kg_(material produced in this step) As a result, the unit of the calculation result is kg_(material produced in this step) / MJ_(final product of the pathway).
Note on E90: This is an intermediate value for calculating transport emissions. The value is calculated as: Result = [Distance] * [Chain efficiency up to this step] / ( [LHV_(material transported)] * (1 - [water content material transported] ) / [1000] The units of the calculation are: - [Distance] : km - [Chain efficiency up to this step] : MJ_(material transported) / MJ_(first feedstock in pathway) - [LHV_(material transported)] : MJ_(material transported) / kg_(material transported) - [1000] : kg_(material transported) / ton_(material transported) As a result, the unit of the calculation result is km * ton_(material transported) / MJ_(first feedstock in pathway).
Note on E94: This is an intermediate value for calculating transport emissions. The value is calculated as: Result = [Distance] * [Chain efficiency up to this step] / ( [LHV_(material transported)] * (1 - [water content material transported] ) / [1000] The units of the calculation are: - [Distance] : km - [Chain efficiency up to this step] : MJ_(material transported) / MJ_(first feedstock in pathway) - [LHV_(material transported)] : MJ_(material transported) / kg_(material transported) - [1000] : kg_(material transported) / ton_(material transported) As a result, the unit of the calculation result is km * ton_(material transported) / MJ_(first feedstock in pathway).
Note on E96: This is an intermediate value for calculating transport emissions. The value is calculated as: Result = [Distance] * [Chain efficiency up to this step] / ( [LHV_(material transported)] * (1 - [water content material transported] ) / [1000] The units of the calculation are: - [Distance] : km - [Chain efficiency up to this step] : MJ_(material transported) / MJ_(first feedstock in pathway) - [LHV_(material transported)] : MJ_(material transported) / kg_(material transported) - [1000] : kg_(material transported) / ton_(material transported) As a result, the unit of the calculation result is km * ton_(material transported) / MJ_(first feedstock in pathway).
Note on E105: This is an intermediate value used to calculate the GHG emissions per MJ final product in columns I, J and K. This value is the chain efficiency up to this step, which is calculated as: [Chain efficiency up to this step] = [Chain efficiency up to previous step] * [Efficiency of this step] The unit of the result is in MJ_(material produced in this step) / MJ_(first feedstock in pathway).
Note on E106: This is an intermediate value used to calculate the values in column N. The value is the number of kilograms of the material produced in this step per MJ of the final product of the pathway. It is calculated as: Result = ( [Chain efficiency up to this step] / [Chain efficiency of total pathway] ) / ( (1 - [Moisture content]) * [LHV_(material produced in this step)] ) The units of the calculation are: - [Chain efficiency up to this step] : MJ_(material produced in this step) / MJ_(first feedstock in pathway) - [Chain efficiency of total pathway] : MJ_(final product of the pathway] / MJ_(first feedstock in pathway) - [LHV_(material produced in this step)] : MJ_(material produced in this step) / kg_(material produced in this step) As a result, the unit of the calculation result is kg_(material produced in this step) / MJ_(final product of the pathway).
Note on E142: This is an intermediate value used to calculate the GHG emissions per MJ final product in columns I, J and K. This value is the chain efficiency up to this step, which is calculated as: [Chain efficiency up to this step] = [Chain efficiency up to previous step] * [Efficiency of this step] The unit of the result is in MJ_(material produced in this step) / MJ_(first feedstock in pathway).
Note on E143: This is an intermediate value used to calculate the values in column N. The value is the number of kilograms of the material produced in this step per MJ of the final product of the pathway. It is calculated as: Result = ( [Chain efficiency up to this step] / [Chain efficiency of total pathway] ) / ( (1 - [Moisture content]) * [LHV_(material produced in this step)] ) The units of the calculation are: - [Chain efficiency up to this step] : MJ_(material produced in this step) / MJ_(first feedstock in pathway) - [Chain efficiency of total pathway] : MJ_(final product of the pathway] / MJ_(first feedstock in pathway) - [LHV_(material produced in this step)] : MJ_(material produced in this step) / kg_(material produced in this step) As a result, the unit of the calculation result is kg_(material produced in this step) / MJ_(final product of the pathway).
Note on E145: This is an intermediate value for calculating transport emissions. The value is calculated as: Result = [Distance] * [Chain efficiency up to this step] / ( [LHV_(material transported)] * (1 - [water content material transported] ) / [1000] The units of the calculation are: - [Distance] : km - [Chain efficiency up to this step] : MJ_(material transported) / MJ_(first feedstock in pathway) - [LHV_(material transported)] : MJ_(material transported) / kg_(material transported) - [1000] : kg_(material transported) / ton_(material transported) As a result, the unit of the calculation result is km * ton_(material transported) / MJ_(first feedstock in pathway).
Note on E149: This is an intermediate value for calculating transport emissions. The value is calculated as: Result = [Distance] * [Chain efficiency up to this step] / ( [LHV_(material transported)] * (1 - [water content material transported] ) / [1000] The units of the calculation are: - [Distance] : km - [Chain efficiency up to this step] : MJ_(material transported) / MJ_(first feedstock in pathway) - [LHV_(material transported)] : MJ_(material transported) / kg_(material transported) - [1000] : kg_(material transported) / ton_(material transported) As a result, the unit of the calculation result is km * ton_(material transported) / MJ_(first feedstock in pathway).
Note on E151: This is an intermediate value for calculating transport emissions. The value is calculated as: Result = [Distance] * [Chain efficiency up to this step] / ( [LHV_(material transported)] * (1 - [water content material transported] ) / [1000] The units of the calculation are: - [Distance] : km - [Chain efficiency up to this step] : MJ_(material transported) / MJ_(first feedstock in pathway) - [LHV_(material transported)] : MJ_(material transported) / kg_(material transported) - [1000] : kg_(material transported) / ton_(material transported) As a result, the unit of the calculation result is km * ton_(material transported) / MJ_(first feedstock in pathway).
Note on E160: This is an intermediate value used to calculate the GHG emissions per MJ final product in columns I, J and K. This value is the chain efficiency up to this step, which is calculated as: [Chain efficiency up to this step] = [Chain efficiency up to previous step] * [Efficiency of this step] The unit of the result is in MJ_(material produced in this step) / MJ_(first feedstock in pathway).
Note on E161: This is an intermediate value used to calculate the values in column N. The value is the number of kilograms of the material produced in this step per MJ of the final product of the pathway. It is calculated as: Result = ( [Chain efficiency up to this step] / [Chain efficiency of total pathway] ) / ( (1 - [Moisture content]) * [LHV_(material produced in this step)] ) The units of the calculation are: - [Chain efficiency up to this step] : MJ_(material produced in this step) / MJ_(first feedstock in pathway) - [Chain efficiency of total pathway] : MJ_(final product of the pathway] / MJ_(first feedstock in pathway) - [LHV_(material produced in this step)] : MJ_(material produced in this step) / kg_(material produced in this step) As a result, the unit of the calculation result is kg_(material produced in this step) / MJ_(final product of the pathway).
Note on E195: This is an intermediate value used to calculate the GHG emissions per MJ final product in columns I, J and K. This value is the chain efficiency up to this step, which is calculated as: [Chain efficiency up to this step] = [Chain efficiency up to previous step] * [Efficiency of this step] The unit of the result is in MJ_(material produced in this step) / MJ_(first feedstock in pathway).
Note on E196: This is an intermediate value used to calculate the values in column N. The value is the number of kilograms of the material produced in this step per MJ of the final product of the pathway. It is calculated as: Result = ( [Chain efficiency up to this step] / [Chain efficiency of total pathway] ) / ( (1 - [Moisture content]) * [LHV_(material produced in this step)] ) The units of the calculation are: - [Chain efficiency up to this step] : MJ_(material produced in this step) / MJ_(first feedstock in pathway) - [Chain efficiency of total pathway] : MJ_(final product of the pathway] / MJ_(first feedstock in pathway) - [LHV_(material produced in this step)] : MJ_(material produced in this step) / kg_(material produced in this step) As a result, the unit of the calculation result is kg_(material produced in this step) / MJ_(final product of the pathway).
Note on E202: This is an intermediate value used to calculate the GHG emissions per MJ final product in columns I, J and K. This value is the chain efficiency up to this step, which is calculated as: [Chain efficiency up to this step] = [Chain efficiency up to previous step] * [Efficiency of this step] The unit of the result is in MJ_(material produced in this step) / MJ_(first feedstock in pathway).
Note on E203: This is an intermediate value used to calculate the values in column N. The value is the number of kilograms of the material produced in this step per MJ of the final product of the pathway. It is calculated as: Result = ( [Chain efficiency up to this step] / [Chain efficiency of total pathway] ) / ( (1 - [Moisture content]) * [LHV_(material produced in this step)] ) The units of the calculation are: - [Chain efficiency up to this step] : MJ_(material produced in this step) / MJ_(first feedstock in pathway) - [Chain efficiency of total pathway] : MJ_(final product of the pathway] / MJ_(first feedstock in pathway) - [LHV_(material produced in this step)] : MJ_(material produced in this step) / kg_(material produced in this step) As a result, the unit of the calculation result is kg_(material produced in this step) / MJ_(final product of the pathway).
Note on E205: This is an intermediate value for calculating transport emissions. The value is calculated as: Result = [Distance] * [Chain efficiency up to this step] / ( [LHV_(material transported)] * (1 - [water content material transported] ) / [1000] The units of the calculation are: - [Distance] : km - [Chain efficiency up to this step] : MJ_(material transported) / MJ_(first feedstock in pathway) - [LHV_(material transported)] : MJ_(material transported) / kg_(material transported) - [1000] : kg_(material transported) / ton_(material transported) As a result, the unit of the calculation result is km * ton_(material transported) / MJ_(first feedstock in pathway).
Note on E207: This is an intermediate value for calculating transport emissions. The value is calculated as: Result = [Distance] * [Chain efficiency up to this step] / ( [LHV_(material transported)] * (1 - [water content material transported] ) / [1000] The units of the calculation are: - [Distance] : km - [Chain efficiency up to this step] : MJ_(material transported) / MJ_(first feedstock in pathway) - [LHV_(material transported)] : MJ_(material transported) / kg_(material transported) - [1000] : kg_(material transported) / ton_(material transported) As a result, the unit of the calculation result is km * ton_(material transported) / MJ_(first feedstock in pathway).
Note on F188: The energy content of the main product, which is calculated in the following way: Result = [Lower heating value of main product] The units of the values used in this calculation are: - [Lower heating value of main product, wet] : MJ_(main product) / kg (main product, wet) The [Lower heating value of main product, wet] is calculated in the following way: [LHV_wet] = [LHV_dry] * (1 - [Moisture content]) - [2,44] * [Moisture content] in which: - [LHV_wet] is the LHV of the wet material, in MJ per kg_wet - [LHV_dry] is the LHV of the dry material, in MJ per kg_dry - [Moisture content] is the moisture content of the wet material, no dimension - [2,44] is the Latent heat of evaporation of water, in MJ/kg As a result, the unit of the calculation result is MJ_(main product) / kg_(main product, wet)
Note on F189: The energy content of the co-product, which is calculated in the following way: Result = [Amount of co-product] * [Lower heating value of co-product] The units of the values used in this calculation are: - [Amount of co-product] : kg_(co-product, wet) / kg_(main product, wet) - [Lower heating value of co-product, wet] : MJ_(co-product) / kg (co-product, wet) The [Lower heating value of co-product, wet] is calculated in the following way: [LHV_wet] = [LHV_dry] * (1 - [Moisture content]) - [2,44] * [Moisture content] in which: - [LHV_wet] is the LHV of the wet material, in MJ per kg_wet - [LHV_dry] is the LHV of the dry material, in MJ per kg_dry - [Moisture content] is the moisture content of the wet material, no dimension - [2,44] is the Latent heat of evaporation of water, in MJ/kg As a result, the unit of the calculation result is MJ_(co-product) / kg_(main product, wet)
Note on G9: This value is not listed in the RED. It has been obtained from the typical values as calculated by JRC, which were used to determine the default values in the RED. For the processing steps, default values were obtained by multiplying the JRC typical value with a factor 1.4. For cultivation and transport steps, the default values are the same as the JRC typical values. These values are added to this column G of the BioGrace-II Excel tool in order to increase the transparency of the JRC calculations; only by showing numbers with two decimals it can be shown that the JRC calculations can be reproduced with high accuracy. Of course, this exercise can also be done with the typical values (so without the factor of 1.4).
Note on G10: This value is not listed in the RED. It has been obtained from the typical values as calculated by JRC, which were used to determine the default values in the RED. For the processing steps, default values were obtained by multiplying the JRC typical value with a factor 1.4. For cultivation and transport steps, the default values are the same as the JRC typical values. These values are added to this column G of the BioGrace-II Excel tool in order to increase the transparency of the JRC calculations; only by showing numbers with two decimals it can be shown that the JRC calculations can be reproduced with high accuracy. Of course, this exercise can also be done with the typical values (so without the factor of 1.4).
Note on G12: This value is not listed in the RED. It has been obtained from the typical values as calculated by JRC, which were used to determine the default values in the RED. For the processing steps, default values were obtained by multiplying the JRC typical value with a factor 1.4. For cultivation and transport steps, the default values are the same as the JRC typical values. These values are added to this column G of the BioGrace-II Excel tool in order to increase the transparency of the JRC calculations; only by showing numbers with two decimals it can be shown that the JRC calculations can be reproduced with high accuracy. Of course, this exercise can also be done with the typical values (so without the factor of 1.4).
Note on G13: This value is not listed in the RED. It has been obtained from the typical values as calculated by JRC, which were used to determine the default values in the RED. For the processing steps, default values were obtained by multiplying the JRC typical value with a factor 1.4. For cultivation and transport steps, the default values are the same as the JRC typical values. These values are added to this column G of the BioGrace-II Excel tool in order to increase the transparency of the JRC calculations; only by showing numbers with two decimals it can be shown that the JRC calculations can be reproduced with high accuracy. Of course, this exercise can also be done with the typical values (so without the factor of 1.4).
Note on G15: This value is not listed in the RED. It has been obtained from the typical values as calculated by JRC, which were used to determine the default values in the RED. For the processing steps, default values were obtained by multiplying the JRC typical value with a factor 1.4. For cultivation and transport steps, the default values are the same as the JRC typical values. These values are added to this column G of the BioGrace-II Excel tool in order to increase the transparency of the JRC calculations; only by showing numbers with two decimals it can be shown that the JRC calculations can be reproduced with high accuracy. Of course, this exercise can also be done with the typical values (so without the factor of 1.4).
Note on G17: This value is not listed in the RED. It has been obtained from the typical values as calculated by JRC, which were used to determine the default values in the RED. For the processing steps, default values were obtained by multiplying the JRC typical value with a factor 1.4. For cultivation and transport steps, the default values are the same as the JRC typical values. These values are added to this column G of the BioGrace-II Excel tool in order to increase the transparency of the JRC calculations; only by showing numbers with two decimals it can be shown that the JRC calculations can be reproduced with high accuracy. Of course, this exercise can also be done with the typical values (so without the factor of 1.4).
Note on I50: The CO2 emissions per MJ of final product are calculated in the following way: Result = [Amount of input] * [CO2 emission coefficient of input] / [Overall pathway efficiency] The units of the values used in this calculation are: - [Amount of input] : MJ or kg_input / (ha, year) - [CO2 emission coefficient of input] : g CO2 / MJ or kg_input - [Overall pathway efficiency] : MJ_(final product) / (ha, year) As a result, the unit of the calculation result is g CO2 / MJ_(final product).
Note on I55: The CO2 emissions per MJ of final product are calculated in the following way: Result = [Amount of input] * [CO2 emission coefficient of input] / [Overall pathway efficiency] The units of the values used in this calculation are: - [Amount of input] : MJ or kg_input / (ha, year) - [CO2 emission coefficient of input] : g CO2 / MJ or kg_input - [Overall pathway efficiency] : MJ_(final product) / (ha, year) As a result, the unit of the calculation result is g CO2 / MJ_(final product).
Note on I56: The CO2 emissions per MJ of final product are calculated in the following way: Result = [Amount of input] * [CO2 emission coefficient of input] / [Overall pathway efficiency] The units of the values used in this calculation are: - [Amount of input] : MJ or kg_input / (ha, year) - [CO2 emission coefficient of input] : g CO2 / MJ or kg_input - [Overall pathway efficiency] : MJ_(final product) / (ha, year) As a result, the unit of the calculation result is g CO2 / MJ_(final product).
Note on I57: The CO2 emissions per MJ of final product are calculated in the following way: Result = [Amount of input] * [CO2 emission coefficient of input] / [Overall pathway efficiency] The units of the values used in this calculation are: - [Amount of input] : MJ or kg_input / (ha, year) - [CO2 emission coefficient of input] : g CO2 / MJ or kg_input - [Overall pathway efficiency] : MJ_(final product) / (ha, year) As a result, the unit of the calculation result is g CO2 / MJ_(final product).
Note on I58: The CO2 emissions per MJ of final product are calculated in the following way: Result = [Amount of input] * [CO2 emission coefficient of input] / [Overall pathway efficiency] The units of the values used in this calculation are: - [Amount of input] : MJ or kg_input / (ha, year) - [CO2 emission coefficient of input] : g CO2 / MJ or kg_input - [Overall pathway efficiency] : MJ_(final product) / (ha, year) As a result, the unit of the calculation result is g CO2 / MJ_(final product).
Note on I61: The CO2 emissions per MJ of final product are calculated in the following way: Result = [Amount of input] * [CO2 emission coefficient of input] / [Overall pathway efficiency] The units of the values used in this calculation are: - [Amount of input] : MJ or kg_input / (ha, year) - [CO2 emission coefficient of input] : g CO2 / MJ or kg_input - [Overall pathway efficiency] : MJ_(final product) / (ha, year) As a result, the unit of the calculation result is g CO2 / MJ_(final product).
Note on I64: The CO2 emissions per MJ of final product are calculated in the following way: Result = [Amount of input] * [CO2 emission coefficient of input] / [Overall pathway efficiency] The units of the values used in this calculation are: - [Amount of input] : MJ or kg_input / (ha, year) - [CO2 emission coefficient of input] : g CO2 / MJ or kg_input - [Overall pathway efficiency] : MJ_(final product) / (ha, year) As a result, the unit of the calculation result is g CO2 / MJ_(final product).
Note on I94: CO2 emissions from transport are calculated from the intermediate value as calculated in column E. The calculation performed in this cell is: Result = [Intermediate value] * [Fuel efficiency of transport mode] * [CO2 emission coefficient for fuel used in transport mode] / [Overall pathway efficiency] The units of the values used in this calculation are: - [Intermediate value] : km * ton_(material transported) / MJ_(first feedstock in pathway) - [Fuel efficiency of transport mode] : MJ_fuel / (ton_(material transported) * km) - [CO2 emission coefficient for fuel used in transport mode] : g CO2 / MJ_fuel - [Overall pathway efficiency] : MJ_(final product) / MJ_(first feedstock in pathway) As a result, the unit of the calculation result is g CO2 / MJ_(final product).
Note on I96: CO2 emissions from transport are calculated from the intermediate value as calculated in column E. The calculation performed in this cell is: Result = [Intermediate value] * [Fuel efficiency of transport mode] * [CO2 emission coefficient for fuel used in transport mode] / [Overall pathway efficiency] The units of the values used in this calculation are: - [Intermediate value] : km * ton_(material transported) / MJ_(first feedstock in pathway) - [Fuel efficiency of transport mode] : MJ_fuel / (ton_(material transported) * km) - [CO2 emission coefficient for fuel used in transport mode] : g CO2 / MJ_fuel - [Overall pathway efficiency] : MJ_(final product) / MJ_(first feedstock in pathway) As a result, the unit of the calculation result is g CO2 / MJ_(final product).
Note on I114: The CO2 emissions per MJ of final product are calculated in the following way: Result = [Amount of input] * [Pathway efficiency up to this step] * [CO2 emission coefficient of input] / [Overall pathway efficiency] The units of the values used in this calculation are: - [Amount of input] : MJ_input / MJ_(material produced in this step) - [Pathway efficiency up to this step] : MJ_(material produced in this step) / MJ_(first feedstock in pathway) - [CO2 emission coefficient of input] : g CO2 / MJ_input - [Overall pathway efficiency] : MJ_(final product) / MJ_(first feedstock in pathway) As a result, the unit of the calculation result is g CO2 / MJ_(final product).
Note on I118: The CO2 emissions per MJ of final product are calculatied in the following way: Result = [Amount of input] * [Pathway efficiency up to this step] * [CO2 emission coefficient of input] / [Overall pathway efficiency] The units of the values used in this calculation are: - [Amount of input] : MJ_input / MJ_(material produced in this step) - [Pathway efficiency up to this step] : MJ_(material produced in this step) / MJ_(first feedstock in pathway) - [CO2 emission coefficient of input] : g CO2 / MJ_input - [Overall pathway efficiency] : MJ_(final product) / MJ_(first feedstock in pathway) As a result, the unit of the calculation result is g CO2 / MJ_(final product).
Note on I121: The CO2 emissions per MJ of final product are calculatied in the following way: Result = [Amount of input] * [Pathway efficiency up to this step] * [CO2 emission coefficient of input] / [Overall pathway efficiency] The units of the values used in this calculation are: - [Amount of input] : MJ_input / MJ_(material produced in this step) - [Pathway efficiency up to this step] : MJ_(material produced in this step) / MJ_(first feedstock in pathway) - [CO2 emission coefficient of input] : g CO2 / MJ_input - [Overall pathway efficiency] : MJ_(final product) / MJ_(first feedstock in pathway) As a result, the unit of the calculation result is g CO2 / MJ_(final product).
Note on I149: CO2 emissions from transport are calculated from the intermediate value as calculated in column E. The calculation performed in this cell is: Result = [Intermediate value] * [Fuel efficiency of transport mode] * [CO2 emission coefficient for fuel used in transport mode] / [Overall pathway efficiency] The units of the values used in this calculation are: - [Intermediate value] : km * ton_(material transported) / MJ_(first feedstock in pathway) - [Fuel efficiency of transport mode] : MJ_fuel / (ton_(material transported) * km) - [CO2 emission coefficient for fuel used in transport mode] : g CO2 / MJ_fuel - [Overall pathway efficiency] : MJ_(final product) / MJ_(first feedstock in pathway) As a result, the unit of the calculation result is g CO2 / MJ_(final product).
Note on I151: CO2 emissions from transport are calculated from the intermediate value as calculated in column E. The calculation performed in this cell is: Result = [Intermediate value] * [Fuel efficiency of transport mode] * [CO2 emission coefficient for fuel used in transport mode] / [Overall pathway efficiency] The units of the values used in this calculation are: - [Intermediate value] : km * ton_(material transported) / MJ_(first feedstock in pathway) - [Fuel efficiency of transport mode] : MJ_fuel / (ton_(material transported) * km) - [CO2 emission coefficient for fuel used in transport mode] : g CO2 / MJ_fuel - [Overall pathway efficiency] : MJ_(final product) / MJ_(first feedstock in pathway) As a result, the unit of the calculation result is g CO2 / MJ_(final product).
Note on I172: The CO2 emissions per MJ of final product are calculatied in the following way: Result = [Amount of input] * [Pathway efficiency up to this step] * [CO2 emission coefficient of input] / [Overall pathway efficiency] The units of the values used in this calculation are: - [Amount of input] : MJ_input / MJ_(material produced in this step) - [Pathway efficiency up to this step] : MJ_(material produced in this step) / MJ_(first feedstock in pathway) - [CO2 emission coefficient of input] : g CO2 / MJ_input - [Overall pathway efficiency] : MJ_(final product) / MJ_(first feedstock in pathway) As a result, the unit of the calculation result is g CO2 / MJ_(final product).
Note on I175: The CO2 emissions per MJ of final product are calculatied in the following way: Result = [Amount of input] * [Pathway efficiency up to this step] * [CO2 emission coefficient of input] / [Overall pathway efficiency] The units of the values used in this calculation are: - [Amount of input] : MJ_input / MJ_(material produced in this step) - [Pathway efficiency up to this step] : MJ_(material produced in this step) / MJ_(first feedstock in pathway) - [CO2 emission coefficient of input] : g CO2 / MJ_input - [Overall pathway efficiency] : MJ_(final product) / MJ_(first feedstock in pathway) As a result, the unit of the calculation result is g CO2 / MJ_(final product).
Note on I178: The CO2 emissions per MJ of final product are calculated in the following way: Result = [Amount of input] * [Pathway efficiency up to this step] * [CO2 emission coefficient of input] / [Overall pathway efficiency] The units of the values used in this calculation are: - [Amount of input] : MJ_input / MJ_(material produced in this step) - [Pathway efficiency up to this step] : MJ_(material produced in this step) / MJ_(first feedstock in pathway) - [CO2 emission coefficient of input] : g CO2 / MJ_input - [Overall pathway efficiency] : MJ_(final product) / MJ_(first feedstock in pathway) As a result, the unit of the calculation result is g CO2 / MJ_(final product).
Note on I205: CO2 emissions from transport are calculated from the intermediate value as calculated in column E. The calculation performed in this cell is: Result = [Intermediate value] * [Fuel efficiency of transport mode] * [CO2 emission coefficient for fuel used in transport mode] / [Overall pathway efficiency] The units of the values used in this calculation are: - [Intermediate value] : km * ton_(material transported) / MJ_(first feedstock in pathway) - [Fuel efficiency of transport mode] : MJ_fuel / (ton_(material transported) * km) - [CO2 emission coefficient for fuel used in transport mode] : g CO2 / MJ_fuel - [Overall pathway efficiency] : MJ_(final product) / MJ_(first feedstock in pathway) As a result, the unit of the calculation result is g CO2 / MJ_(final product).
Note on I207: CO2 emissions from transport are calculated from the intermediate value as calculated in column E. The calculation performed in this cell is: Result = [Intermediate value] * [Fuel efficiency of transport mode] * [CO2 emission coefficient for fuel used in transport mode] / [Overall pathway efficiency] The units of the values used in this calculation are: - [Intermediate value] : km * ton_(material transported) / MJ_(first feedstock in pathway) - [Fuel efficiency of transport mode] : MJ_fuel / (ton_(material transported) * km) - [CO2 emission coefficient for fuel used in transport mode] : g CO2 / MJ_fuel - [Overall pathway efficiency] : MJ_(final product) / MJ_(first feedstock in pathway) As a result, the unit of the calculation result is g CO2 / MJ_(final product).
Note on I223: The CO2 emissions from the use of wood chips in a boiler or CHP are zero.
Note on J50: The CH4 emissions per MJ of final product are calculated in the following way: Result = [Amount of input] * [CH4 emission coefficient of input] / [Overall pathway efficiency] The units of the values used in this calculation are: - [Amount of input] : MJ or kg_input / (ha, year) - [CH4 emission coefficient of input] : g CH4 / MJ or kg_input - [Overall pathway efficiency] : MJ_(final product) / (ha, year) As a result, the unit of the calculation result is g CH4 / MJ_(final product).
Note on J55: The CH4 emissions per MJ of final product are calculated in the following way: Result = [Amount of input] * [CH4 emission coefficient of input] / [Overall pathway efficiency] The units of the values used in this calculation are: - [Amount of input] : MJ or kg_input / (ha, year) - [CH4 emission coefficient of input] : g CH4 / MJ or kg_input - [Overall pathway efficiency] : MJ_(final product) / (ha, year) As a result, the unit of the calculation result is g CH4 / MJ_(final product).
Note on J56: The CH4 emissions per MJ of final product are calculated in the following way: Result = [Amount of input] * [CH4 emission coefficient of input] / [Overall pathway efficiency] The units of the values used in this calculation are: - [Amount of input] : MJ or kg_input / (ha, year) - [CH4 emission coefficient of input] : g CH4 / MJ or kg_input - [Overall pathway efficiency] : MJ_(final product) / (ha, year) As a result, the unit of the calculation result is g CH4 / MJ_(final product).
Note on J57: The CH4 emissions per MJ of final product are calculated in the following way: Result = [Amount of input] * [CH4 emission coefficient of input] / [Overall pathway efficiency] The units of the values used in this calculation are: - [Amount of input] : MJ or kg_input / (ha, year) - [CH4 emission coefficient of input] : g CH4 / MJ or kg_input - [Overall pathway efficiency] : MJ_(final product) / (ha, year) As a result, the unit of the calculation result is g CH4 / MJ_(final product).
Note on J58: The CH4 emissions per MJ of final product are calculated in the following way: Result = [Amount of input] * [CH4 emission coefficient of input] / [Overall pathway efficiency] The units of the values used in this calculation are: - [Amount of input] : MJ or kg_input / (ha, year) - [CH4 emission coefficient of input] : g CH4 / MJ or kg_input - [Overall pathway efficiency] : MJ_(final product) / (ha, year) As a result, the unit of the calculation result is g CH4 / MJ_(final product).
Note on J61: The CH4 emissions per MJ of final product are calculated in the following way: Result = [Amount of input] * [CH4 emission coefficient of input] / [Overall pathway efficiency] The units of the values used in this calculation are: - [Amount of input] : MJ or kg_input / (ha, year) - [CH4 emission coefficient of input] : g CH4 / MJ or kg_input - [Overall pathway efficiency] : MJ_(final product) / (ha, year) As a result, the unit of the calculation result is g CH4 / MJ_(final product).
Note on J64: The CH4 emissions per MJ of final product are calculated in the following way: Result = [Amount of input] * [CH4 emission coefficient of input] / [Overall pathway efficiency] The units of the values used in this calculation are: - [Amount of input] : MJ or kg_input / (ha, year) - [CH4 emission coefficient of input] : g CH4 / MJ or kg_input - [Overall pathway efficiency] : MJ_(final product) / (ha, year) As a result, the unit of the calculation result is g CH4 / MJ_(final product).
Note on J94: CH4 emissions from transport are calculated from the intermediate value as calculated in column E. The calculation performed in this cell is: Result = [Intermediate value] * ( [Fuel efficiency of transport mode] * [CH4 emission coefficient for fuel used in transport mode] + [CH4 emissions of transport mode] ) / [Overall pathway efficiency] The units of the values used in this calculation are: - [Intermediate value] : km * ton_(material transported) / MJ_(first feedstock in pathway) - [Fuel efficiency of transport mode] : MJ_fuel / (ton_(material transported) * km) - [CH4 emission coefficient for fuel used in transport mode] : g CH4 / MJ_fuel - [Overall pathway efficiency] : MJ_(final product) / MJ_(first feedstock in pathway) - [CH4 emissions of transport mode]: g CH4 / (ton_(material transported) * km) As a result, the unit of the calculation result is g CH4 / MJ_(final product).
Note on J96: CH4 emissions from transport are calculated from the intermediate value as calculated in column E. The calculation performed in this cell is: Result = [Intermediate value] * ( [Fuel efficiency of transport mode] * [CH4 emission coefficient for fuel used in transport mode] + [CH4 emissions of transport mode] ) / [Overall pathway efficiency] The units of the values used in this calculation are: - [Intermediate value] : km * ton_(material transported) / MJ_(first feedstock in pathway) - [Fuel efficiency of transport mode] : MJ_fuel / (ton_(material transported) * km) - [CH4 emission coefficient for fuel used in transport mode] : g CH4 / MJ_fuel - [Overall pathway efficiency] : MJ_(final product) / MJ_(first feedstock in pathway) - [CH4 emissions of transport mode]: g CH4 / (ton_(material transported) * km) As a result, the unit of the calculation result is g CH4 / MJ_(final product).
Note on J114: The CH4 emissions per MJ of final product are calculated in the following way: Result = [Amount of input] * [Pathway efficiency up to this step] * [CH4 emission coefficient of input] / [Overall pathway efficiency] The units of the values used in this calculation are: - [Amount of input] : MJ_input / MJ_(material produced in this step) - [Pathway efficiency up to this step] : MJ_(material produced in this step) / MJ_(first feedstock in pathway) - [CH4 emission coefficient of input] : g CH4 / MJ_input - [Overall pathway efficiency] : MJ_(final product) / MJ_(first feedstock in pathway) As a result, the unit of the calculation result is g CH4 / MJ_(final product).
Note on J118: The CH4 emissions per MJ of final product are calculatied in the following way: Result = [Amount of input] * [Pathway efficiency up to this step] * [CH4 emission coefficient of input] / [Overall pathway efficiency] The units of the values used in this calculation are: - [Amount of input] : MJ_input / MJ_(material produced in this step) - [Pathway efficiency up to this step] : MJ_(material produced in this step) / MJ_(first feedstock in pathway) - [CH4 emission coefficient of input] : g CH4 / MJ_input - [Overall pathway efficiency] : MJ_(final product) / MJ_(first feedstock in pathway) As a result, the unit of the calculation result is g CH4 / MJ_(final product).
Note on J121: The CH4 emissions per MJ of final product are calculatied in the following way: Result = [Amount of input] * [Pathway efficiency up to this step] * [CH4 emission coefficient of input] / [Overall pathway efficiency] The units of the values used in this calculation are: - [Amount of input] : MJ_input / MJ_(material produced in this step) - [Pathway efficiency up to this step] : MJ_(material produced in this step) / MJ_(first feedstock in pathway) - [CH4 emission coefficient of input] : g CH4 / MJ_input - [Overall pathway efficiency] : MJ_(final product) / MJ_(first feedstock in pathway) As a result, the unit of the calculation result is g CH4 / MJ_(final product).
Note on J149: CH4 emissions from transport are calculated from the intermediate value as calculated in column E. The calculation performed in this cell is: Result = [Intermediate value] * ( [Fuel efficiency of transport mode] * [CH4 emission coefficient for fuel used in transport mode] + [CH4 emissions of transport mode] ) / [Overall pathway efficiency] The units of the values used in this calculation are: - [Intermediate value] : km * ton_(material transported) / MJ_(first feedstock in pathway) - [Fuel efficiency of transport mode] : MJ_fuel / (ton_(material transported) * km) - [CH4 emission coefficient for fuel used in transport mode] : g CH4 / MJ_fuel - [Overall pathway efficiency] : MJ_(final product) / MJ_(first feedstock in pathway) - [CH4 emissions of transport mode]: g CH4 / (ton_(material transported) * km) As a result, the unit of the calculation result is g CH4 / MJ_(final product).
Note on J151: CH4 emissions from transport are calculated from the intermediate value as calculated in column E. The calculation performed in this cell is: Result = [Intermediate value] * ( [Fuel efficiency of transport mode] * [CH4 emission coefficient for fuel used in transport mode] + [CH4 emissions of transport mode] ) / [Overall pathway efficiency] The units of the values used in this calculation are: - [Intermediate value] : km * ton_(material transported) / MJ_(first feedstock in pathway) - [Fuel efficiency of transport mode] : MJ_fuel / (ton_(material transported) * km) - [CH4 emission coefficient for fuel used in transport mode] : g CH4 / MJ_fuel - [Overall pathway efficiency] : MJ_(final product) / MJ_(first feedstock in pathway) - [CH4 emissions of transport mode]: g CH4 / (ton_(material transported) * km) As a result, the unit of the calculation result is g CH4 / MJ_(final product).
Note on J172: The CH4 emissions per MJ of final product are calculatied in the following way: Result = [Amount of input] * [Pathway efficiency up to this step] * [CH4 emission coefficient of input] / [Overall pathway efficiency] The units of the values used in this calculation are: - [Amount of input] : MJ_input / MJ_(material produced in this step) - [Pathway efficiency up to this step] : MJ_(material produced in this step) / MJ_(first feedstock in pathway) - [CH4 emission coefficient of input] : g CH4 / MJ_input - [Overall pathway efficiency] : MJ_(final product) / MJ_(first feedstock in pathway) As a result, the unit of the calculation result is g CH4 / MJ_(final product).
Note on J173: The CH4 emissions per MJ of final product are calculated in the following way: Result = [Amount of input] * [CH4 emission coefficient of input] / [Overall pathway efficiency] The units of the values used in this calculation are: - [Amount of input] : MJ or kg_input / (ha, year) - [CH4 emission coefficient of input] : g CH4 / MJ or kg_input - [Overall pathway efficiency] : MJ_(final product) / (ha, year) As a result, the unit of the calculation result is g CH4 / MJ_(final product).
Note on J175: The CH4 emissions per MJ of final product are calculatied in the following way: Result = [Amount of input] * [Pathway efficiency up to this step] * [CH4 emission coefficient of input] / [Overall pathway efficiency] The units of the values used in this calculation are: - [Amount of input] : MJ_input / MJ_(material produced in this step) - [Pathway efficiency up to this step] : MJ_(material produced in this step) / MJ_(first feedstock in pathway) - [CH4 emission coefficient of input] : g CH4 / MJ_input - [Overall pathway efficiency] : MJ_(final product) / MJ_(first feedstock in pathway) As a result, the unit of the calculation result is g CH4 / MJ_(final product).
Note on J178: The CH4 emissions per MJ of final product are calculated in the following way: Result = [Amount of input] * [Pathway efficiency up to this step] * [CH4 emission coefficient of input] / [Overall pathway efficiency] The units of the values used in this calculation are: - [Amount of input] : MJ_input / MJ_(material produced in this step) - [Pathway efficiency up to this step] : MJ_(material produced in this step) / MJ_(first feedstock in pathway) - [CH4 emission coefficient of input] : g CH4 / MJ_input - [Overall pathway efficiency] : MJ_(final product) / MJ_(first feedstock in pathway) As a result, the unit of the calculation result is g CH4 / MJ_(final product).
Note on J205: CH4 emissions from transport are calculated from the intermediate value as calculated in column E. The calculation performed in this cell is: Result = [Intermediate value] * ( [Fuel efficiency of transport mode] * [CH4 emission coefficient for fuel used in transport mode] + [CH4 emissions of transport mode] ) / [Overall pathway efficiency] The units of the values used in this calculation are: - [Intermediate value] : km * ton_(material transported) / MJ_(first feedstock in pathway) - [Fuel efficiency of transport mode] : MJ_fuel / (ton_(material transported) * km) - [CH4 emission coefficient for fuel used in transport mode] : g CH4 / MJ_fuel - [Overall pathway efficiency] : MJ_(final product) / MJ_(first feedstock in pathway) - [CH4 emissions of transport mode]: g CH4 / (ton_(material transported) * km) As a result, the unit of the calculation result is g CH4 / MJ_(final product).
Note on J207: CH4 emissions from transport are calculated from the intermediate value as calculated in column E. The calculation performed in this cell is: Result = [Intermediate value] * ( [Fuel efficiency of transport mode] * [CH4 emission coefficient for fuel used in transport mode] + [CH4 emissions of transport mode] ) / [Overall pathway efficiency] The units of the values used in this calculation are: - [Intermediate value] : km * ton_(material transported) / MJ_(first feedstock in pathway) - [Fuel efficiency of transport mode] : MJ_fuel / (ton_(material transported) * km) - [CH4 emission coefficient for fuel used in transport mode] : g CH4 / MJ_fuel - [Overall pathway efficiency] : MJ_(final product) / MJ_(first feedstock in pathway) - [CH4 emissions of transport mode]: g CH4 / (ton_(material transported) * km) As a result, the unit of the calculation result is g CH4 / MJ_(final product).
Note on J223: The CH4 emissions from the use of wood chips in a boiler or CHP are directly proportional to the amount of wood chips used. As a value is needed per MJ of wood chips, the emisision is calculated in the following way: Result = [CH4 emission from use of wood chips in a boiler or CHP] The unit of the value used in this calculation is: - [CH4 emission from use of wood chips in a boileror CHP] : g CH4 / MJ_(wood chips) As a result, the unit of the calculation result is g CH4 / MJ_(wood chips)
Note on K50: The N2O emissions per MJ of final product are calculated in the following way: Result = [Amount of input] * [N2O emission coefficient of input] / [Overall pathway efficiency] The units of the values used in this calculation are: - [Amount of input] : MJ or kg_input / (ha, year) - [N2O emission coefficient of input] : g N2O / MJ or kg_input - [Overall pathway efficiency] : MJ_(final product) / (ha, year) As a result, the unit of the calculation result is g N2O / MJ_(final product).
Note on K55: The N2O emissions per MJ of final product are calculated in the following way: Result = [Amount of input] * [N2O emission coefficient of input] / [Overall pathway efficiency] The units of the values used in this calculation are: - [Amount of input] : MJ or kg_input / (ha, year) - [N2O emission coefficient of input] : g N2O / MJ or kg_input - [Overall pathway efficiency] : MJ_(final product) / (ha, year) As a result, the unit of the calculation result is g N2O / MJ_(final product).
Note on K56: The N2O emissions per MJ of final product are calculated in the following way: Result = [Amount of input] * [N2O emission coefficient of input] / [Overall pathway efficiency] The units of the values used in this calculation are: - [Amount of input] : MJ or kg_input / (ha, year) - [N2O emission coefficient of input] : g N2O / MJ or kg_input - [Overall pathway efficiency] : MJ_(final product) / (ha, year) As a result, the unit of the calculation result is g N2O / MJ_(final product).
Note on K57: The N2O emissions per MJ of final product are calculated in the following way: Result = [Amount of input] * [N2O emission coefficient of input] / [Overall pathway efficiency] The units of the values used in this calculation are: - [Amount of input] : MJ or kg_input / (ha, year) - [N2O emission coefficient of input] : g N2O / MJ or kg_input - [Overall pathway efficiency] : MJ_(final product) / (ha, year) As a result, the unit of the calculation result is g N2O / MJ_(final product).
Note on K58: The N2O emissions per MJ of final product are calculated in the following way: Result = [Amount of input] * [N2O emission coefficient of input] / [Overall pathway efficiency] The units of the values used in this calculation are: - [Amount of input] : MJ or kg_input / (ha, year) - [N2O emission coefficient of input] : g N2O / MJ or kg_input - [Overall pathway efficiency] : MJ_(final product) / (ha, year) As a result, the unit of the calculation result is g N2O / MJ_(final product).
Note on K61: The N2O emissions per MJ of final product are calculated in the following way: Result = [Amount of input] * [N2O emission coefficient of input] / [Overall pathway efficiency] The units of the values used in this calculation are: - [Amount of input] : MJ or kg_input / (ha, year) - [N2O emission coefficient of input] : g N2O / MJ or kg_input - [Overall pathway efficiency] : MJ_(final product) / (ha, year) As a result, the unit of the calculation result is g N2O / MJ_(final product).
Note on K64: The N2O emissions per MJ of final product are calculated in the following way: Result = [Amount of input] * [N2O emission coefficient of input] / [Overall pathway efficiency] The units of the values used in this calculation are: - [Amount of input] : MJ or kg_input / (ha, year) - [N2O emission coefficient of input] : g N2O / MJ or kg_input - [Overall pathway efficiency] : MJ_(final product) / (ha, year) As a result, the unit of the calculation result is g N2O / MJ_(final product).
Note on K76: The N2O emissions per MJ of final product are calculated in the following way: Result = [Amount of input] * [Pathway efficiency up to this step] * [N2O emission coefficient of input] / [Overall pathway efficiency] The units of the values used in this calculation are: - [Amount of input] : MJ_input / MJ_(material produced in this step) - [Pathway efficiency up to this step] : MJ_(material produced in this step) / MJ_(first feedstock in pathway) - [N2O emission coefficient of input] : g N2O / MJ_input - [Overall pathway efficiency] : MJ_(final product) / MJ_(first feedstock in pathway) As a result, the unit of the calculation result is g N2O / MJ_(final product).
Note on K77: The N2O emissions per MJ of final product are calculated in the following way: Result = [Amount of input] * [Pathway efficiency up to this step] * [N2O emission coefficient of input] / [Overall pathway efficiency] The units of the values used in this calculation are: - [Amount of input] : MJ_input / MJ_(material produced in this step) - [Pathway efficiency up to this step] : MJ_(material produced in this step) / MJ_(first feedstock in pathway) - [N2O emission coefficient of input] : g N2O / MJ_input - [Overall pathway efficiency] : MJ_(final product) / MJ_(first feedstock in pathway) As a result, the unit of the calculation result is g N2O / MJ_(final product).
Note on K78: The N2O emissions per MJ of final product are calculated in the following way: Result = [Amount of input] * [Pathway efficiency up to this step] * [N2O emission coefficient of input] / [Overall pathway efficiency] The units of the values used in this calculation are: - [Amount of input] : MJ_input / MJ_(material produced in this step) - [Pathway efficiency up to this step] : MJ_(material produced in this step) / MJ_(first feedstock in pathway) - [N2O emission coefficient of input] : g N2O / MJ_input - [Overall pathway efficiency] : MJ_(final product) / MJ_(first feedstock in pathway) As a result, the unit of the calculation result is g N2O / MJ_(final product).
Note on K79: The N2O emissions per MJ of final product are calculated in the following way: Result = [Amount of input] * [Pathway efficiency up to this step] * [N2O emission coefficient of input] / [Overall pathway efficiency] The units of the values used in this calculation are: - [Amount of input] : MJ_input / MJ_(material produced in this step) - [Pathway efficiency up to this step] : MJ_(material produced in this step) / MJ_(first feedstock in pathway) - [N2O emission coefficient of input] : g N2O / MJ_input - [Overall pathway efficiency] : MJ_(final product) / MJ_(first feedstock in pathway) As a result, the unit of the calculation result is g N2O / MJ_(final product).
Note on K94: N2O emissions from transport are calculated from the intermediate value as calculated in column E. The calculation performed in this cell is: Result = [Intermediate value] * ( [Fuel efficiency of transport mode] * [N2O emission coefficient for fuel used in transport mode] + [N2O emissions of transport mode] ) / [Overall pathway efficiency] The units of the values used in this calculation are: - [Intermediate value] : km * ton_(material transported) / MJ_(first feedstock in pathway) - [Fuel efficiency of transport mode] : MJ_fuel / (ton_(material transported) * km) - [N2O emission coefficient for fuel used in transport mode] : g N2O / MJ_fuel - [Overall pathway efficiency] : MJ_(final product) / MJ_(first feedstock in pathway) - [N2O emissions of transport mode]: g N2O / (ton_(material transported) * km) As a result, the unit of the calculation result is g N2O / MJ_(final product).
Note on K96: N2O emissions from transport are calculated from the intermediate value as calculated in column E. The calculation performed in this cell is: Result = [Intermediate value] * ( [Fuel efficiency of transport mode] * [N2O emission coefficient for fuel used in transport mode] + [N2O emissions of transport mode] ) / [Overall pathway efficiency] The units of the values used in this calculation are: - [Intermediate value] : km * ton_(material transported) / MJ_(first feedstock in pathway) - [Fuel efficiency of transport mode] : MJ_fuel / (ton_(material transported) * km) - [N2O emission coefficient for fuel used in transport mode] : g N2O / MJ_fuel - [Overall pathway efficiency] : MJ_(final product) / MJ_(first feedstock in pathway) - [N2O emissions of transport mode]: g N2O / (ton_(material transported) * km) As a result, the unit of the calculation result is g N2O / MJ_(final product).
Note on K114: The N2O emissions per MJ of final product are calculated in the following way: Result = [Amount of input] * [Pathway efficiency up to this step] * [N2O emission coefficient of input] / [Overall pathway efficiency] The units of the values used in this calculation are: - [Amount of input] : MJ_input / MJ_(material produced in this step) - [Pathway efficiency up to this step] : MJ_(material produced in this step) / MJ_(first feedstock in pathway) - [N2O emission coefficient of input] : g N2O / MJ_input - [Overall pathway efficiency] : MJ_(final product) / MJ_(first feedstock in pathway) As a result, the unit of the calculation result is g N2O / MJ_(final product).
Note on K118: The N2O emissions per MJ of final product are calculatied in the following way: Result = [Amount of input] * [Pathway efficiency up to this step] * [N2O emission coefficient of input] / [Overall pathway efficiency] The units of the values used in this calculation are: - [Amount of input] : MJ_input / MJ_(material produced in this step) - [Pathway efficiency up to this step] : MJ_(material produced in this step) / MJ_(first feedstock in pathway) - [N2O emission coefficient of input] : g N2O / MJ_input - [Overall pathway efficiency] : MJ_(final product) / MJ_(first feedstock in pathway) As a result, the unit of the calculation result is g N2O / MJ_(final product).
Note on K121: The N2O emissions per MJ of final product are calculatied in the following way: Result = [Amount of input] * [Pathway efficiency up to this step] * [N2O emission coefficient of input] / [Overall pathway efficiency] The units of the values used in this calculation are: - [Amount of input] : MJ_input / MJ_(material produced in this step) - [Pathway efficiency up to this step] : MJ_(material produced in this step) / MJ_(first feedstock in pathway) - [N2O emission coefficient of input] : g N2O / MJ_input - [Overall pathway efficiency] : MJ_(final product) / MJ_(first feedstock in pathway) As a result, the unit of the calculation result is g N2O / MJ_(final product).
Note on K149: N2O emissions from transport are calculated from the intermediate value as calculated in column E. The calculation performed in this cell is: Result = [Intermediate value] * ( [Fuel efficiency of transport mode] * [N2O emission coefficient for fuel used in transport mode] + [N2O emissions of transport mode] ) / [Overall pathway efficiency] The units of the values used in this calculation are: - [Intermediate value] : km * ton_(material transported) / MJ_(first feedstock in pathway) - [Fuel efficiency of transport mode] : MJ_fuel / (ton_(material transported) * km) - [N2O emission coefficient for fuel used in transport mode] : g N2O / MJ_fuel - [Overall pathway efficiency] : MJ_(final product) / MJ_(first feedstock in pathway) - [N2O emissions of transport mode]: g N2O / (ton_(material transported) * km) As a result, the unit of the calculation result is g N2O / MJ_(final product).
Note on K151: N2O emissions from transport are calculated from the intermediate value as calculated in column E. The calculation performed in this cell is: Result = [Intermediate value] * ( [Fuel efficiency of transport mode] * [N2O emission coefficient for fuel used in transport mode] + [N2O emissions of transport mode] ) / [Overall pathway efficiency] The units of the values used in this calculation are: - [Intermediate value] : km * ton_(material transported) / MJ_(first feedstock in pathway) - [Fuel efficiency of transport mode] : MJ_fuel / (ton_(material transported) * km) - [N2O emission coefficient for fuel used in transport mode] : g N2O / MJ_fuel - [Overall pathway efficiency] : MJ_(final product) / MJ_(first feedstock in pathway) - [N2O emissions of transport mode]: g N2O / (ton_(material transported) * km) As a result, the unit of the calculation result is g N2O / MJ_(final product).
Note on K168: The N2O emissions per MJ of final product are calculated in the following way: Result = [Amount of input] * [Pathway efficiency up to this step] * [N2O emission coefficient of input] / [Overall pathway efficiency] The units of the values used in this calculation are: - [Amount of input] : MJ_input / MJ_(material produced in this step) - [Pathway efficiency up to this step] : MJ_(material produced in this step) / MJ_(first feedstock in pathway) - [N2O emission coefficient of input] : g N2O / MJ_input - [Overall pathway efficiency] : MJ_(final product) / MJ_(first feedstock in pathway) As a result, the unit of the calculation result is g N2O / MJ_(final product).
Note on K172: The N2O emissions per MJ of final product are calculatied in the following way: Result = [Amount of input] * [Pathway efficiency up to this step] * [N2O emission coefficient of input] / [Overall pathway efficiency] The units of the values used in this calculation are: - [Amount of input] : MJ_input / MJ_(material produced in this step) - [Pathway efficiency up to this step] : MJ_(material produced in this step) / MJ_(first feedstock in pathway) - [N2O emission coefficient of input] : g N2O / MJ_input - [Overall pathway efficiency] : MJ_(final product) / MJ_(first feedstock in pathway) As a result, the unit of the calculation result is g N2O / MJ_(final product).
Note on K173: The N2O emissions per MJ of final product are calculated in the following way: Result = [Amount of input] * [N2O emission coefficient of input] / [Overall pathway efficiency] The units of the values used in this calculation are: - [Amount of input] : MJ or kg_input / (ha, year) - [N2O emission coefficient of input] : g N2O / MJ or kg_input - [Overall pathway efficiency] : MJ_(final product) / (ha, year) As a result, the unit of the calculation result is g N2O / MJ_(final product).
Note on K175: The N2O emissions per MJ of final product are calculatied in the following way: Result = [Amount of input] * [Pathway efficiency up to this step] * [N2O emission coefficient of input] / [Overall pathway efficiency] The units of the values used in this calculation are: - [Amount of input] : MJ_input / MJ_(material produced in this step) - [Pathway efficiency up to this step] : MJ_(material produced in this step) / MJ_(first feedstock in pathway) - [N2O emission coefficient of input] : g N2O / MJ_input - [Overall pathway efficiency] : MJ_(final product) / MJ_(first feedstock in pathway) As a result, the unit of the calculation result is g N2O / MJ_(final product).
Note on K178: The N2O emissions per MJ of final product are calculated in the following way: Result = [Amount of input] * [Pathway efficiency up to this step] * [N2O emission coefficient of input] / [Overall pathway efficiency] The units of the values used in this calculation are: - [Amount of input] : MJ_input / MJ_(material produced in this step) - [Pathway efficiency up to this step] : MJ_(material produced in this step) / MJ_(first feedstock in pathway) - [N2O emission coefficient of input] : g N2O / MJ_input - [Overall pathway efficiency] : MJ_(final product) / MJ_(first feedstock in pathway) As a result, the unit of the calculation result is g N2O / MJ_(final product).
Note on K205: N2O emissions from transport are calculated from the intermediate value as calculated in column E. The calculation performed in this cell is: Result = [Intermediate value] * ( [Fuel efficiency of transport mode] * [N2O emission coefficient for fuel used in transport mode] + [N2O emissions of transport mode] ) / [Overall pathway efficiency] The units of the values used in this calculation are: - [Intermediate value] : km * ton_(material transported) / MJ_(first feedstock in pathway) - [Fuel efficiency of transport mode] : MJ_fuel / (ton_(material transported) * km) - [N2O emission coefficient for fuel used in transport mode] : g N2O / MJ_fuel - [Overall pathway efficiency] : MJ_(final product) / MJ_(first feedstock in pathway) - [N2O emissions of transport mode]: g N2O / (ton_(material transported) * km) As a result, the unit of the calculation result is g N2O / MJ_(final product).
Note on K207: N2O emissions from transport are calculated from the intermediate value as calculated in column E. The calculation performed in this cell is: Result = [Intermediate value] * ( [Fuel efficiency of transport mode] * [N2O emission coefficient for fuel used in transport mode] + [N2O emissions of transport mode] ) / [Overall pathway efficiency] The units of the values used in this calculation are: - [Intermediate value] : km * ton_(material transported) / MJ_(first feedstock in pathway) - [Fuel efficiency of transport mode] : MJ_fuel / (ton_(material transported) * km) - [N2O emission coefficient for fuel used in transport mode] : g N2O / MJ_fuel - [Overall pathway efficiency] : MJ_(final product) / MJ_(first feedstock in pathway) - [N2O emissions of transport mode]: g N2O / (ton_(material transported) * km) As a result, the unit of the calculation result is g N2O / MJ_(final product).
Note on K213: The N2O emissions per MJ of final product are calculated in the following way: Result = [Amount of input] * [Pathway efficiency up to this step] * [N2O emission coefficient of input] / [Overall pathway efficiency] The units of the values used in this calculation are: - [Amount of input] : MJ_input / MJ_(material produced in this step) - [Pathway efficiency up to this step] : MJ_(material produced in this step) / MJ_(first feedstock in pathway) - [N2O emission coefficient of input] : g N2O / MJ_input - [Overall pathway efficiency] : MJ_(final product) / MJ_(first feedstock in pathway) As a result, the unit of the calculation result is g N2O / MJ_(final product).
Note on K223: The N2O emissions from the use of wood chips in a boiler or CHP are directly proportional to the amount of wood chips used. As a value is needed per MJ of wood chips, the emisision is calculated in the following way: Result = [N2O emission from use of wood chips in a boiler or CHP] The unit of the value used in this calculation is: - [N2O emission from use of wood chips in a boileror CHP] : g N2O / MJ_(wood chips) As a result, the unit of the calculation result is g N2O / MJ_(wood chips)
Note on N66: This cell allows to input a result of a previous and partial calculation, which is expressed in g CO2,eq per kg of the material that is produced in this step. If you insert a value in this cell, then this value will overwrite the more detailed calculations in this step and then the two summed-up values for CO2,eq to the left of this value will not be the same anymore, as the upper one follows from the detailed calculations in this step, and the lower one follows from the value that you enter in this cell. The lower value is used for the calculation of the final result in this Excel sheet. When changing the value in this cell, you must indicate in column E under "overview results" that you have used the result of a previous and partial calculation. Please refer to the user manual for further instructions and examples.
Note on N80: This cell allows to input a result of a previous and partial calculation, which is expressed in g CO2,eq per kg of the material that is produced in this step. If you insert a value in this cell, then this value will overwrite the more detailed calculations in this step and then the two summed-up values for CO2,eq to the left of this value will not be the same anymore, as the upper one follows from the detailed calculations in this step, and the lower one follows from the value that you enter in this cell. The lower value is used for the calculation of the final result in this Excel sheet. When changing the value in this cell, you must indicate in column E under "overview results" that you have used the result of a previous and partial calculation. Please refer to the user manual for further instructions and examples.
Note on N98: This cell allows to input a result of a previous and partial calculation, which is expressed in g CO2,eq per kg of the material that is produced in this step. If you insert a value in this cell, then this value will overwrite the more detailed calculations in this step and then the two summed-up values for CO2,eq to the left of this value will not be the same anymore, as the upper one follows from the detailed calculations in this step, and the lower one follows from the value that you enter in this cell. The lower value is used for the calculation of the final result in this Excel sheet. When changing the value in this cell, you must indicate in column E under "overview results" that you have used the result of a previous and partial calculation. Please refer to the user manual for further instructions and examples.
Note on N126: This cell allows to input a result of a previous and partial calculation, which is expressed in g CO2,eq per kg of the material that is produced in this step. If you insert a value in this cell, then this value will overwrite the more detailed calculations in this step and then the two summed-up values for CO2,eq to the left of this value will not be the same anymore, as the upper one follows from the detailed calculations in this step, and the lower one follows from the value that you enter in this cell. The lower value is used for the calculation of the final result in this Excel sheet. When changing the value in this cell, you must indicate in column E under "overview results" that you have used the result of a previous and partial calculation. Please refer to the user manual for further instructions and examples.
Note on N180: This cell allows to input a result of a previous and partial calculation, which is expressed in g CO2,eq per kg of the material that is produced in this step. If you insert a value in this cell, then this value will overwrite the more detailed calculations in this step and then the two summed-up values for CO2,eq to the left of this value will not be the same anymore, as the upper one follows from the detailed calculations in this step, and the lower one follows from the value that you enter in this cell. The lower value is used for the calculation of the final result in this Excel sheet. When changing the value in this cell, you must indicate in column E under "overview results" that you have used the result of a previous and partial calculation. Please refer to the user manual for further instructions and examples.
Note on Q113: Unit conversions for natural gas and steam cannot be made without additional information provided by the user of the tool because: - for natural gas, the energy content per cubic metre or per kg depends on the composition of the natural gas. BioGrace cannot provide for an average factor as this can be too optimistic for some types of natural gas. - for steam, the energy density or enthalpy in MJ/kg depends on the pressure and the temperature of the steam. When pressure and temperature are known, the enthalpy can be looked up in steam tables which are widely available on the internet. As a result, the user must enter the energy content (natural gas) or enthalpy (steam) before similar unit conversions can be made as for electricity and diesel above.

## PVO-Sy
FALSE | FALSE | FALSE | FALSE |  |  | PVO-Rs
Production of electricity and/or heat, or cooling from Pure vegetable oil from Soybean | [13 empty] | Version 2 - for Compliance
Overview Results
| Energy carrier (including emissions from the fuel in use) | [6 empty] | Final energy |  |  |  | Allocation factors & references
| All results in | Non- allocated | Total | Actual/ |  | Default values |  | Electricity |  | Heat |  | Allocation factors
| g CO2,eq / MJPVO | results | (allocated results) | Default |  | JRC report |  | All results in g CO2,eq per MJ as indicated |  |  |  | Extraction of oil
| Cultivation eec |  | 19.2848 | A |  | To be completed |  | Allocation | Allocated | Allocation | Allocated | 35.16% | to Soybean oil
| Cultivation of soybean | 54.1114 | 19.0269 |  |  | 19.0256 |  | factor | results | factor | results | 64.84% | to Soybean cake
| Soybean drying | 0.7334 | 0.25788 |  |  | 0.24808 |  | 0% | 0 | 0% | 0 | Refining of vegetable oil
| Processing ep |  | 6.8194 | A |  | To be completed |  |  | per MJ PVO |  | per MJ PVO | 100% | to Refined oil
| Extraction of oil | 15.2824 | 5.3737 |  |  | 5.3751 | [5 empty] | 0% | to Fatty acids
| Refining of vegetable oil | 1.4457 | 1.4457 |  |  | 1.4466 | [5 empty] | CHP
| Transport etd |  | 5.3989 | A |  | To be completed |  | Please note that the calculations for this bioliquid |  |  |  | 0% | to electricity
| Transport of soybeans | 4.4339 | 1.5591 |  |  | 1.5591 |  | pathway is made different than calculations for solid |  |  |  | 0% | to heat
| Transport of soybean oil | 3.4923 | 3.4923 |  |  | 3.4905 |  | and gaseous biomass. This is because bioliquids fall
| Transport of PVO | 0.34757 | 0.34757 |  |  | 0.33494 |  | under the RED and not under SWD(2014)259. |  |  |  | Fossil fuel references
| Emissions from the fuel in use eu |  | 0 | A |  | To be completed |  | This might chance once RED Annex V is updated |  |  |  | 91 | g CO2,eq/MJelectricity
| CH4 and N2O emissions at final conversion | 0 | 0 |  |  | 0 | [5 empty] | 77 | g CO2,eq/MJheat
| Land use change el | 0 | 0 |  |  |  |  | GHG emission reduction
| Bonus or esca | 0 | 0 |  |  |  |  | Electricity |  | Heat
| eccr + eccs | 0 | 0 | [5 empty] | 100% |  | 100%
| Totals | 79.8467 | 31.5031 |  |  | To be completed
General settings
| Main output |  | Conversion efficiencies |  |  | Pathway configuration |  |  |  | When using this GHG calculation tool, the BioGrace calculation
|  |  | Electrical efficiency |  |  | No configuration options for this pathway |  |  |  | rules must be respected. The rules are included in the zip file
|  |  | Thermal efficiency |  |  | - |  |  |  | (containing the complete tool) and also at www.BioGrace.net
Temp of useful heat (°C)
Calculation per phase
Values calculated from complete pathway
| Overall yield per (hectare cropland, year) | 18354.429 | MJPVO ha-1 year-1 |  | These values are used in the calculations below to convert MJfeedstock into MJPVO. The purpose of this box is to facilitate copying rows or steps from one pathway to another, because these values are included in all pathways in cells C37 and C38.
| Overall yield per MJ input | 0.33554 | MJPVO / MJSoybean, input
Cultivation of soybean |  |  |  | Quantity of product |  |  |  | Calculated emissions |  |  |  | Info
| Yield | [6 empty] | Emissions per MJ PVO |  |  |  | per kg soybean | per ha, year
| Soybeans | 2798 | kg ha-1 year-1 | 54700.9 | MJSoybean ha-1 year-1 |  |  | g CO2 | g CH4 | g N2O | g CO2, eq | g CO2, eq | kg CO2, eq
| Moisture content | 15% |  | 1 | MJ / MJSoybean, input | [9 empty] | Assistance with unit conversions
|  |  |  | 0.15244 | kgSoybean/MJPVO
| Energy consumption | [13 empty] | Diesel
| Diesel | 1472.8087 | MJ ha-1 year-1 |  |  |  |  | 7.5386 | 0 | 0 | 7.5386 | 49.4519 | 138.3663 |  | 1 | liter diesel is equal to | 35.8592 | MJ diesel
[15 empty] | 1 | kg diesel is equal to | 43.1 | MJ diesel
| CH4 and N2O emissions from use of diesel (agriculture) | [6 empty] | 0 | 0.0001024 | 0.0002532 | 0.078014 | 0.51176 | 1.4319
Agro chemicals
| Synthetic N-fertiliser (kg N) | 5.2005 | kg N ha-1 year-1 |  |  |  |  | 1.0427 | 0.0021222 | 0.00066613 | 1.2942 | 8.4901 | 23.7552
| Manure | 0 | kg N ha-1 year-1 |  |  |  |  | 0 | 0 | 0 | 0 | 0 | 0
| CaO-fertiliser (calculated as kg CaCO3) | 154.204 | kg CaCO3 ha-1 year-1 |  |  |  |  | 0.39039 | 0.0010968 | 1.4122e-05 | 0.42202 | 2.7684 | 7.7459
| K2O-fertiliser (kg K2O) | 15.0868 | kg K2O ha-1 year-1 |  |  |  |  | 0.4839 | 0.0014115 | 1.1097e-05 | 0.5225 | 3.4275 | 9.5901
| P2O5-fertiliser (kg P2O5) | 22.2154 | kg P2O5 ha-1 year-1 |  |  |  |  | 1.3461 | 0.0023238 | 6.4875e-05 | 1.4235 | 9.3378 | 26.1271
| Pesticides | 3.7828 | kg ha-1 year-1 |  |  |  |  | 2.5721 | 0.0074461 | 0.00035474 | 2.864 | 18.7875 | 52.5673
Seeding material
| Seeds- soy bean | 46.3984 | kg ha-1 year-1 |  |  |  |  | 0 | 0 | 0 | 0 | 0 | 0
Emissions from the field
| Field CO2 emissions (acidification) | 63.5149 | kg ha-1 year-1 |  |  |  |  | 3.4605 | 0 | 0 | 3.4605 | 22.7001 | 63.5149
| Field N2O emissions | 2.2486 | kg ha-1 year-1 |  |  |  |  | 0 | 0 | 0.12251 | 36.5081 | 239.4875 | 670.086
|  | Field N2O emissions can be calculated with GNOC |  |  |  |  | Total | 16.8342 | 0.014503 | 0.12387 | 54.1114 | 354.9624 | 993.1847
Please also fill in the sheet 'N2O field emissions GNOC'
[7 empty] | Result |  |  | g CO2,eq / MJPVO | 54.1114
Soybean drying |  |  |  | Quantity of product |  |  |  | Calculated emissions |  |  |  | Info |  |  | Assistance with unit conversions
| Soybeans | 1 | MJSoybean / MJSoybean |  |  |  |  | Emissions per MJ PVO |  |  |  | per kg soybean
| Moisture content | 13% |  | 1 | MJ / MJSoybean, input |  |  | g CO2 | g CH4 | g N2O | g CO2, eq | g CO2, eq |  |  | 1 | kg Soybeanwet is | 20.01 | MJ Soybean
|  |  |  | 0.14894 | kgSoybean/MJPVO
| Energy consumption | [13 empty] | Diesel, natural gas, LPG and electricity
| Diesel | 0.000433 | MJ / MJSoybean |  |  |  |  | 0.12003 | 0 | 0 | 0.12003 | 0.8327 |  |  | 1 | liter diesel is equal to | 35.8592 | MJ diesel
| Natural gas (marginal supply) | 0.001282 | MJ / MJSoybean |  |  |  |  | 0.25139 | 0.00078473 | 1.366e-06 | 0.27141 | 1.8828 |  |  | 1 | kg diesel is equal to | 43.1 | MJ diesel
| LPG | 0.000646 | MJ / MJSoybean |  |  |  |  | 0.13891 | 2.9811e-05 | 5.295e-08 | 0.13967 | 0.96894 |  |  | Natural gas energy density |  | 0 | MJ / m3
| Electricity EU mix (0.4 kV) | 0.00029 | MJ / MJSoybean |  |  |  |  | 0.16242 | 0.00058167 | 5.8474e-06 | 0.1787 | 1.2397 |  |  |  |  | 0 | MJ / kg
[7 empty] | Total | 0.67275 | 0.0013962 | 7.2664e-06 | 0.70982 | 4.9242 |  |  | 0.01 | m3 NG / kgSoybean is | 0 | MJ NG / MJSoybean
[15 empty] | 0.01 | kg NG / kgSoybean is | 0 | MJ NG / MJSoybean
[8 empty] | Result |  | g CO2,eq / MJPVO | 0.7334 |  |  |  | 1 | kg LPG is equal to | 0 | MJ LPG
[15 empty] | 1 | kWh electricity is equal to | 3.6 | MJ electricity
Transport of soybeans |  |  |  | Quantity of product |  |  |  | Calculated emissions |  |  |  | Info
| Soybeans | 0.9901 | MJSoybean / MJSoybean |  |  |  |  | Emissions per MJ PVO |  |  |  | per kg soybean
| Moisture content | 13% |  | 0.9901 | MJ / MJSoybean, input |  |  | g CO2 | g CH4 | g N2O | g CO2, eq | g CO2, eq
|  |  |  | 0.14746 | kgSoybean/MJPVO
Transport per
| Truck (40 ton) for dry product (Diesel) | 372.8479 | km | 0.018449 | ton km / MJSoybean, input |  |  | 4.1895 | 0.00018595 | 8.2527e-05 | 4.2188 | 28.609 |  |  | Assistance with unit conversions
| Fuel | Diesel
| Ocean bulk carrier Panamax (Fuel oil) | 0 | km | 0 | ton km / MJSoybean, input |  |  | 0 | 0 | 0 | 0 | 0 |  |  | Nautical sea mile
|  | Fuel oil (3.5% S) | [12 empty] | 1 | nautical sea mile equals | 1.852 | km
| Inland bulk carrier 8.8 kt (diesel) | 0 | km | 0 | ton km / MJSoybean, input |  |  | 0 | 0 | 0 | 0 | 0
Diesel
| Freight train USA (diesel) | 61.0129 | km | 0.0030189 | ton km / MJSoybean, input |  |  | 0.21132 | 4.4986e-05 | 8.9972e-06 | 0.21512 | 1.4588
Diesel
[7 empty] | Total | 4.4009 | 0.00023093 | 9.1524e-05 | 4.4339 | 30.0678
[8 empty] | Result |  | g CO2,eq / MJPVO | 4.4339
Assistance with unit conversions
Soybean pre-drying at oil mill |  |  |  | Quantity of product |  |  |  | Calculated emissions |  |  |  | Info
| Soybeans | 1 | MJSoybean / MJSoybean |  |  |  |  | Emissions per MJ PVO |  |  |  | per kg soybean |  |  | 1 | kg Soybeanwet is | 20.47 | MJ Soybean
| Moisture content | 11% |  | 0.9901 | MJ / MJSoybean, input |  |  | g CO2 | g CH4 | g N2O | g CO2, eq | g CO2, eq
|  |  |  | 0.14415 | kgSoybean/MJPVO | [9 empty] | Fuel oil, natural gas, diesel and electricity
| Factor from typical to default values | 1.4 | [12 empty] | 1 | liter fuel oil is equal to | 39.285 | MJ fuel oil
[15 empty] | 1 | kg fuel oil is equal to | 40.5 | MJ fuel oil
| Energy consumption | [13 empty] | Natural gas energy density |  | 0 | MJ / m3
| Fuel oil (1.8% S) | 0 | MJ / MJSoybean |  |  |  |  | 0 | 0 | 0 | 0 | 0 |  |  |  |  | 0 | MJ / kg
| Natural gas (marginal supply) | 0.0029337 | MJ / MJSoybean |  |  |  |  | 0.57528 | 0.0017958 | 3.126e-06 | 0.6211 | 4.3087 |  |  | 0.01 | m3 NG / kgSoybean is | 0 | MJ NG / MJSoybean
| Diesel | 0 | MJ / MJSoybean |  |  |  |  | 0 | 0 | 0 | 0 | 0 |  |  | 0.01 | kg NG / kgSoybean is | 0 | MJ NG / MJSoybean
| Electricity EU mix (0.4 kV) | 0 | MJ / MJSoybean |  |  |  |  | 0 | 0 | 0 | 0 | 0 |  |  | 1 | liter diesel is equal to | 35.8592 | MJ diesel
[7 empty] | Total | 0.80539 | 0.0025141 | 4.3765e-06 | 0.86954 | 6.0322 |  |  | 1 | kg diesel is equal to | 43.1 | MJ diesel
[15 empty] | 1 | kWh electricity is equal to | 3.6 | MJ electricity
[7 empty] | Result |  | g CO2,eq / MJPVO |  | 0.86954
Extraction of oil |  |  |  | Quantity of product |  |  |  | Calculated emissions |  |  |  | Info
| Yield | [6 empty] | Emissions per MJ PVO |  |  |  | per kg oil |  |  | Assistance with unit conversions
| Soybean oil | 0.1923 | kgOil,wet / kgSoybean,wet | 0.34415 | MJ / MJSoybean, input |  |  | g CO2 | g CH4 | g N2O | g CO2, eq | g CO2, eq
| Moisture content oil | 0% |  | 0.02772 | kgOil / MJPVO | [9 empty] | Crude vegetable oil and Soybean oil cake
|  | 0.34759 | MJOil / MJSoybean | [11 empty] | 1 | kg Soybean oilwet is | 37 | MJ Soybean oil
| Co-product Soybean oil cake | 0.794 | kgSoybean cake, wet / kgSoybean, wet | [11 empty] | 1 | kg Soybean cakewet is | 16.8198 | MJ Soybean cake
| Moisture content cake | 12.13%
Electricity
| Factor from typical to default values | 1.4 | [12 empty] | 1 | kWh electricity is equal to | 3.6 | MJ electricity
| Energy consumption | [13 empty] | Steam and natural gas
| Electricity EU mix (10-20 kV) | 0.014595 | MJ / MJOil | (internal transport) |  |  |  | 2.6712 | 0.0095663 | 9.6466e-05 | 2.9391 | 106.0279 |  |  | Click here for information on the calculations below
| Steam (from NG boiler) | 0.081865 | MJ / MJOil | [11 empty] | Enthalpy of steam at (pressure, temp.) |  | 0 | MJ / kg
| NG Boiler | [6 empty] | Emissions from NG boiler | [6 empty] | 1 | kg steam / kgcrude veg. oil is | 0 | MJsteam/ MJcrude veg.oil
| Thermal efficiency | 90 | % (MJheat / MJNG) | [11 empty] | Natural gas energy density |  | 0 | MJ / m3
| Natural gas (marginal supply) | 0.090961 | MJ / MJOil |  |  |  |  | 6.1997 | 0.019353 | 3.3689e-05 | 6.6936 | 241.4719 |  |  |  |  | 0 | MJ / kg
| CH4 and N2O emissions from NG boiler | [7 empty] | 0.00021115 | 8.4457e-05 | 0.030447 | 1.0984 |  |  | 0.01 | m3 NG / kgcrude veg.oil is | 0 | MJ NG / MJcrude veg.oil
| Electricity input / MJ steam | 0.02 | MJ / MJSteam | [11 empty] | 0.01 | kg NG / kgcrude veg.oil is | 0 | MJ NG / MJcrude veg.oil
| Electricity EU mix (10-20 kV) | 0.0016373 | MJ / MJOil |  |  |  |  | 0.29967 | 0.0010732 | 1.0822e-05 | 0.32972 | 11.8948
n-Hexane
| Chemicals | [13 empty] | 1 | kg n-Hexane is equal to | 45.108 | MJ n-Hexane
| n-Hexane | 0.0036568 | MJ / MJOil |  |  |  |  | 0.30035 | 5.4591e-05 | 1.0418e-06 | 0.30203 | 10.8957
[7 empty] | Total | 13.2593 | 0.042362 | 0.00031707 | 14.4129 | 519.9441
[8 empty] | Result |  | g CO2,eq / MJPVO | 14.4129
Allocation |  |  |  | Total emission before allocation: |  |  |  |  | g CO2,eq / MJPVO |  | 74.5612
over main- and co-product | [11 empty] | Info
[7 empty] | Emissions up to and including this process step: | 74.5612 | g CO2,eq / MJPVO |  |  | per kg oil
| Main product: | Soybean oil |  | Energy content | 37 | MJ / kg wet soyb. oil |  | 26.2175 | g CO2,eq / MJPVO |  |  | g CO2, eq
| Co-product: | Soybean oil cake |  | Energy content (per kg oil) | 68.2259 | MJ / kg wet soyb. oil |  | 48.3436 | g CO2,eq / MJPVO
|  |  |  | Total: | 105.2259 | MJ / kg wet soyb. oil
|  |  |  | Total emission after allocation: | [5 empty] | g CO2,eq / MJPVO | 26.2175 | 945.7977
Transport of soybean oil |  |  |  | Quantity of product |  |  |  | Calculated emissions |  |  |  | Info
| Soybean oil | 1 | MJSoybean oil / MJSoybean oil |  |  |  |  | Emissions per MJ PVO |  |  |  | per kg refined oil
| Moisture content | 0% |  | 0.34415 | MJ / MJSoybean, input |  |  | g CO2 | g CH4 | g N2O | g CO2, eq | g CO2, eq
|  |  |  | 0.02772 | kgSoybean/MJPVO
Transport per
| Truck (40 ton) for dry product (Diesel) | 0 | km | 0 | ton km / MJSoybean, input |  |  | 0 | 0 | 0 | 0 | 0 |  |  | Assistance with unit conversions
| Fuel | Diesel
| Inland ship for oil transport, 1.2 kt (diesel) | 562.2798 | km | 0.0052299 | ton km / MJSoybean, input |  |  | 0.73801 | 0.00046759 | 0 | 0.7497 | 5.0839 |  |  | Nautical sea mile
|  | Diesel | [12 empty] | 1 | nautical sea mile equals | 1.852 | km
| Chemical tanker for vegetable oil transport | 11107.3931 | km | 0.10331 | ton km / MJSoybean, input |  |  | 2.7426 | 0 | 0 | 2.7426
Fuel oil (3.5% S)
| Rail (Electric, MV) |  | km | 0 | ton km / MJSoybean, input |  |  | 0 | 0 | 0 | 0 | 0
Electricity EU mix (10-20 kV)
[7 empty] | Total | 3.4806 | 0.00046759 | 0 | 3.4923 | 23.6822
[8 empty] | Result |  | g CO2,eq / MJPVO | 3.4923
Refining of vegetable oil |  |  |  | Quantity of product |  |  |  | Calculated emissions |  |  |  | Info |  |  | Assistance with unit conversions
| Yield | [6 empty] | Emissions per MJ PVO |  |  |  | per kg PVO
| PVO | 0.975 | MJOil / MJOil | 0.33554 | MJ / MJSoybean, input |  |  | g CO2 | g CH4 | g N2O | g CO2, eq | g CO2, eq |  |  | Rapeseed oil and Fatty acids
| Moisture content oil | 0% |  | 0.027778 | kgPVO / MJPVO | [9 empty] | 1 | kg Pure vegetable oilwet is | 36 | MJ Pure vegetable oil
| Co-product fatty acids | 0 | kgfatty acids, wet / kgPVO, wet | [11 empty] | 1 | kg Fatty acidswet is | 37 | MJ Fatty acids
| Moisture content fatty acids | 0%
Electricity
| Factor from typical to default values | 1.4 | [12 empty] | 1 | kWh electricity is equal to | 3.6 | MJ electricity
| Energy consumption | [13 empty] | Steam and natural gas
| Electricity EU mix (10-20 kV) | 0.0023054 | MJ / MJOil |  |  |  |  | 0.4114 | 0.0014733 | 1.4857e-05 | 0.45266 | 16.2958 |  |  | Click here for information on the calculations below
| Steam (from NG boiler) | 0.0058216 | MJ / MJOil | [11 empty] | Enthalpy of steam at (pressure, temp.) |  | 0 | MJ / kg
| NG Boiler | [6 empty] | Emissions from NG boiler | [6 empty] | 1 | kg steam / kgoil is | 0 | MJsteam/ MJoil
| Thermal efficiency | 90 | % (MJheat / MJNG) | [11 empty] | Natural gas energy density |  | 0 | MJ / m3
| Natural gas (marginal supply) | 0.0064685 | MJ / MJOil |  |  |  |  | 0.42986 | 0.0013418 | 2.3358e-06 | 0.4641 | 16.7076 |  |  |  |  | 0 | MJ / kg
| CH4 and N2O emissions from NG boiler | [7 empty] | 1.464e-05 | 5.8558e-06 | 0.002111 | 0.075997 |  |  | 0.01 | m3 NG / kgoil is | 0 | MJ NG / MJoil
| Electricity input / MJ steam | 0.02 | MJ / MJSteam | [11 empty] | 0.01 | kg NG / kgoil is | 0 | MJ NG / MJoil
| Electricity EU mix (10-20 kV) | 0.00011643 | MJ / MJOil |  |  |  |  | 0.020777 | 7.441e-05 | 7.5034e-07 | 0.022861 | 0.82301
Chemicals
| Phosphoric acid (H3PO4) | 1.2162e-05 | kg / MJOil |  |  |  |  | 0.034372 | 0.00013947 | 1.2989e-06 | 0.038246 | 1.3769
| Sodium hydroxide (NaOH) | 6.8919e-05 | kg / MJOil |  |  |  |  | 0.047758 | 0.00017397 | 1.9573e-06 | 0.052691 | 1.8969
[7 empty] | Total | 1.3218 | 0.0045048 | 3.7877e-05 | 1.4457 | 52.0466
[8 empty] | Result |  | g CO2,eq / MJPVO | 1.4457
Allocation |  |  |  | Total emission before allocation: |  |  |  |  | g CO2,eq / MJPVO |  | 31.1555
over main- and co-product | [11 empty] | Info
[7 empty] | Emissions up to and including this process step: | 31.1555 | g CO2,eq / MJPVO |  |  | per kg PVO
| Main product: | PVO |  | Energy content | 36 |  | MJ / kg wet rapes. oil | 31.1555 | g CO2,eq / MJPVO |  |  | g CO2, eq
| Co-product: | Fatty acids |  | Energy content (per kg oil) | 0 |  | MJ / kg wet rapes. oil | 0 | g CO2,eq / MJPVO
|  |  |  | Total: | 36 |  | MJ / kg wet PVO
|  |  |  | Total emission after allocation: | [5 empty] | g CO2,eq / MJPVO | 31.1555 | 1121.5995
Transport of PVO |  |  |  | Quantity of product |  |  |  | Calculated emissions |  |  |  | Info
| PVO | 1 | MJPVO / MJPVO |  |  |  |  | Emissions per MJ PVO |  |  |  | per kg PVO
| Moisture content | 0% |  | 0.33554 | MJ / MJSoybean, input |  |  | g CO2 | g CH4 | g N2O | g CO2, eq | g CO2, eq
|  |  |  | 0.027778 | kgPVO / MJPVO
Transport per
| Truck (40 ton) for liquids (Diesel) | 75 | km | 0.00069905 | ton km / MJSoybean, input |  |  | 0.17096 | 7.5878e-06 | 3.3676e-06 | 0.17215 | 6.2104
| Fuel | Diesel
| Inland ship for oil transport, 1.2 kt (diesel) | 0 | km | 0 | ton km / MJSoybean, input |  |  | 0 | 0 | 0 | 0 | 0
| Fuel | Diesel
| Rail (Electric, MV) | 0 |  | 0 | ton km / MJSoybean, input |  |  | 0 | 0 | 0 | 0 | 0
| Fuel | Electricity EU mix (10-20 kV)
Energy consumption depot
| Electricity EU mix (0.4 kV) | 0.00084 | MJ / MJPVO |  |  |  |  | 0.15943 | 0.00057099 | 5.74e-06 | 0.17542
[7 empty] | Total | 0.33039 | 0.00057858 | 9.1076e-06 | 0.34757 | 6.2104
[8 empty] | Result |  | g CO2,eq / MJPVO | 0.34757
Final conversion (CH4 and N2O emissions only)
| Type of fuel used in end conversion | [6 empty] | Emissions per MJ PVO
| Type of end conversion | [6 empty] | g CO2 | g CH4 | g N2O | g CO2, eq
Factor from typical to default values
| Include following emissions | No emissions | [5 empty] | 0 | 0 | 0 | 0
[8 empty] | Result |  | g CO2,eq / MJPVO | 0
Land use change, including bonus for production on non-agriculture or degraded land
| el | Land use change
| Does land use change occur? | no
Emissions per MJ PVO
[8 empty] | g CO2 | g CH4 | g N2O | g CO2, eq
| Resulting land use change | 0 | ton CO2 ha-1 year-1 |  |  |  |  | 0 | 0 | 0 | 0
0
| Bonus (eB) | 0 | g CO2,eq / MJWood pellets |  |  |  |  | 0 | 0 | 0 | 0
0
[8 empty] | Result |  | g CO2,eq / MJPVO | 0
Improved agricultural management
| esca | Soil carbon accumulation
Does improved agricultural management occurs?
no
Emissions per MJ PVO
[8 empty] | g CO2 | g CH4 | g N2O | g CO2, eq
| Resulting soil carbon accumulation | 0 | ton CO2 ha-1 year-1 |  |  |  |  | 0 | 0 | 0 | 0
0
[8 empty] | Result |  | g CO2,eq / MJPVO | 0
CO2 capture and replacement
| eccr | [6 empty] | Emissions per MJ PVO
|  | 0 | g CO2,eq / MJWood pellets | [7 empty] | 0
[8 empty] | Result |  | g CO2,eq / MJPVO | 0
CO2 capture and geological storage
eccs
|  | 0 | g CO2,eq / MJWood pellets | [7 empty] | 0
[8 empty] | Result |  | g CO2,eq / MJPVO | 0
Consistency check
[8 empty] | Total emission without allocation |  | g CO2,eq / MJPVO | 79.8467
[8 empty] | Total emission with allocation |  | g CO2,eq / MJPVO | 31.5031
[8 empty] | Is pathway consistent? |  | Yes
End of pathway
Note on B64: N fertilizers cause acidification in the soil. The acid reacts with carbonates in the soil (or downstream in river-beds or the sea), releasing CO2. The carbonates can come from rock naturally present in the soil, or from applied agricultural lime. In either case, we attribute these emissions to fertilizer use.
Note on B79: When making an actual calculation, the use of the input "Electricity EU mix ..." is not allowed. Use the electricity mix from the country in which the electricity is taken from the grid, by defining this mix in the list of additional standard values (following the example for “Average electricity mix in Malta”) and replacing “Electricity EU mix ...” in row B of this sheet by the name corresponding to the correct mix (for instance “Average electricity mix in Malta”). More details can be found in chapter 4 of the Calculation rules and in the User manual.
Note on B113: When making an actual calculation, the use of the input "Electricity EU mix ..." is not allowed. Use the electricity mix from the country in which the electricity is taken from the grid, by defining this mix in the list of additional standard values (following the example for “Average electricity mix in Malta”) and replacing “Electricity EU mix ...” in row B of this sheet by the name corresponding to the correct mix (for instance “Average electricity mix in Malta”). More details can be found in the Calculation rules (chapter 4) and in the User manual.
Note on B130: When making an actual calculation, the use of the input "Electricity EU mix ..." is not allowed. Use the electricity mix from the country in which the electricity is taken from the grid, by defining this mix in the list of additional standard values (following the example for “Average electricity mix in Malta”) and replacing “Electricity EU mix ...” in row B of this sheet by the name corresponding to the correct mix (for instance “Average electricity mix in Malta”). More details can be found in chapter 4 of the Calculation rules and in the User manual.
Note on B137: When making an actual calculation, the use of the input "Electricity EU mix ..." is not allowed. Use the electricity mix from the country in which the electricity is taken from the grid, by defining this mix in the list of additional standard values (following the example for “Average electricity mix in Malta”) and replacing “Electricity EU mix ...” in row B of this sheet by the name corresponding to the correct mix (for instance “Average electricity mix in Malta”). More details can be found in chapter 4 of the Calculation rules and in the User manual.
Note on B184: When making an actual calculation, the use of the input "Electricity EU mix ..." is not allowed. Use the electricity mix from the country in which the electricity is taken from the grid, by defining this mix in the list of additional standard values (following the example for “Average electricity mix in Malta”) and replacing “Electricity EU mix ...” in row B of this sheet by the name corresponding to the correct mix (for instance “Average electricity mix in Malta”). More details can be found in chapter 4 of the Calculation rules and in the User manual.
Note on B191: When making an actual calculation, the use of the input "Electricity EU mix ..." is not allowed. Use the electricity mix from the country in which the electricity is taken from the grid, by defining this mix in the list of additional standard values (following the example for “Average electricity mix in Malta”) and replacing “Electricity EU mix ...” in row B of this sheet by the name corresponding to the correct mix (for instance “Average electricity mix in Malta”). More details can be found in chapter 4 of the Calculation rules and in the User manual.
Note on B223: When making an actual calculation, the use of the input "Electricity EU mix ..." is not allowed. Use the electricity mix from the country in which the electricity is taken from the grid, by defining this mix in the list of additional standard values (following the example for “Average electricity mix in Malta”) and replacing “Electricity EU mix ...” in row B of this sheet by the name corresponding to the correct mix (for instance “Average electricity mix in Malta”). More details can be found in the Calculation rules (chapter 4) and in the User manual (chapter 4).
Note on C107: When opening the tool, default values are calculated. In order to do so, in this vegetable oil pathway the "typical" results in all processing steps are multiplied by a factor of 1.4, which gives the "default values". In most calculations in this Excel file, this factor is included in the input values. This will give a result that is a factor 1.2 or 1.4 higher as compared to using the input value without the factor 1.2 or 1.4. In the processing steps in this vegetable oil pathway, the factor of 1.4 is added as a separate factor, which is taken into account when making the sum of all emissions from this step. This is done as to make clear that in this case a factor 1.4 is used (and not a factor 1.2). A factor 1.4 applies in this case as the bioliquid pathways fall under the methodology of the Renewable Energy Directive (RED). In the calculation of the default values for the RED (including bioliquid pathways) a factor of 1.4 is applied. When making an actual calculation, it is allowed to set this value to 1.0.
Note on C127: When opening the tool, default values are calculated. In order to do so, in this vegetable oil pathway the "typical" results in all processing steps are multiplied by a factor of 1.4, which gives the "default values". In most calculations in this Excel file, this factor is included in the input values. This will give a result that is a factor 1.2 or 1.4 higher as compared to using the input value without the factor 1.2 or 1.4. In the processing steps in this vegetable oil pathway, the factor of 1.4 is added as a separate factor, which is taken into account when making the sum of all emissions from this step. This is done as to make clear that in this case a factor 1.4 is used (and not a factor 1.2). A factor 1.4 applies in this case as the bioliquid pathways fall under the methodology of the Renewable Energy Directive (RED). In the calculation of the default values for the RED (including bioliquid pathways) a factor of 1.4 is applied. When making an actual calculation, it is allowed to set this value to 1.0.
Note on C130: The "starting value" in this cell (which is the value that you see in this cell after opening the tool for the first time) is calculated by multiplying a factor 1.4 with a second number. The factor 1.4 is to convert "typical value" into "default value". The second number is the number that JRC has used to calculate the typical values. The factor 1.4 is applied for all input values that fall under "Processing". The factor 1.4 can be left out when using actual input values.
Note on C131: The "starting value" in this cell (which is the value that you see in this cell after opening the tool for the first time) is calculated by multiplying a factor 1.4 with a second number. The factor 1.4 is to convert "typical value" into "default value". The second number is the number that JRC has used to calculate the typical values. The factor 1.4 is applied for all input values that fall under "Processing". The factor 1.4 can be left out when using actual input values.
Note on C136: This is the electricity use of the natural gas boiler, given in MJ electricity input per MJ of steam output.
Note on C181: When opening the tool, default values are calculated. In order to do so, in this vegetable oil pathway the "typical" results in all processing steps are multiplied by a factor of 1.4, which gives the "default values". In most calculations in this Excel file, this factor is included in the input values. This will give a result that is a factor 1.2 or 1.4 higher as compared to using the input value without the factor 1.2 or 1.4. In the processing steps in this vegetable oil pathway, the factor of 1.4 is added as a separate factor, which is taken into account when making the sum of all emissions from this step. This is done as to make clear that in this case a factor 1.4 is used (and not a factor 1.2). A factor 1.4 applies in this case as the bioliquid pathways fall under the methodology of the Renewable Energy Directive (RED). In the calculation of the default values for the RED (including bioliquid pathways) a factor of 1.4 is applied. When making an actual calculation, it is allowed to set this value to 1.0.
Note on C185: The "starting value" in this cell (which is the value that you see in this cell after opening the tool for the first time) is calculated by multiplying a factor 1.4 with a second number. The factor 1.4 is to convert "typical value" into "default value". The second number is the number that JRC has used to calculate the typical values. The factor 1.4 is applied for all input values that fall under "Processing". The factor 1.4 can be left out when using actual input values.
Note on C190: This is the electricity use of the natural gas boiler, given in MJ electricity input per MJ of steam output.
Note on C194: The "starting value" in this cell (which is the value that you see in this cell after opening the tool for the first time) is calculated by multiplying a factor 1.4 with a second number. The factor 1.4 is to convert "typical value" into "default value". The second number is the number that JRC has used to calculate the typical values. The factor 1.4 is applied for all input values that fall under "Processing". The factor 1.4 can be left out when using actual input values.
Note on C195: The "starting value" in this cell (which is the value that you see in this cell after opening the tool for the first time) is calculated by multiplying a factor 1.4 with a second number. The factor 1.4 is to convert "typical value" into "default value". The second number is the number that JRC has used to calculate the typical values. The factor 1.4 is applied for all input values that fall under "Processing". The factor 1.4 can be left out when using actual input values.
Note on C220: When making an actual calculation, the use of the input "Electricity EU mix ..." is not allowed. Use the electricity mix from the country in which the electricity is taken from the grid, by defining this mix in the list of additional standard values (following the example for “Average electricity mix in Malta”) and replacing “Electricity EU mix ...” in row B of this sheet by the name corresponding to the correct mix (for instance “Average electricity mix in Malta”). More details can be found in the Calculation rules (chapter 4) and in the User manual (chapter 4).
Note on C233: Because bioliquids fall under the RED, the emissions of the fuel in use are zero (this is defined in RED Annex V.C).
Note on C272: Emission saving from carbon capture and replacement, eccr, shall be limited to emissions avoided through the capture of CO2 of which the carbon originates from biomass and which is used to replace fossil-derived CO2 used in commercial products and services. The BioGrace GHG calculation tool offers no further help to calculate CCR. The calculation can be performed in the sheet "User specific calculations" and then the result of the calculation can be inserted into this cell.
Note on C278: Emission saving from carbon capture and geological storage eccs, that have not already been accounted for in ep, shall be limited to emissions avoided through the capture and sequestration of emitted CO2 directly related to the extraction, transport, processing and distribution of fuel. The BioGrace GHG calculation tool offers no further help to calculate CCS. The calculation can be performed in the sheet "User specific calculations" and then the result of the calculation can be inserted into this cell.
Note on E73: This is an intermediate value used to calculate the GHG emissions per MJ final product in columns I, J and K. This value is the chain efficiency up to this step, which is calculated as: [Chain efficiency up to this step] = [Chain efficiency up to previous step] * [Efficiency of this step] The unit of the result is in MJ_(material produced in this step) / MJ_(first feedstock in pathway).
Note on E74: This is an intermediate value used to calculate the values in column N. The value is the number of kilograms of the material produced in this step per MJ of the final product of the pathway. It is calculated as: Result = ( [Chain efficiency up to this step] / [Chain efficiency of total pathway] ) / ( (1 - [Moisture content]) * [LHV_(material produced in this step)] ) The units of the calculation are: - [Chain efficiency up to this step] : MJ_(material produced in this step) / MJ_(first feedstock in pathway) - [Chain efficiency of total pathway] : MJ_(final product of the pathway] / MJ_(first feedstock in pathway) - [LHV_(material produced in this step)] : MJ_(material produced in this step) / kg_(material produced in this step) As a result, the unit of the calculation result is kg_(material produced in this step) / MJ_(final product of the pathway).
Note on E87: This is an intermediate value used to calculate the GHG emissions per MJ final product in columns I, J and K. This value is the chain efficiency up to this step, which is calculated as: [Chain efficiency up to this step] = [Chain efficiency up to previous step] * [Efficiency of this step] The unit of the result is in MJ_(material produced in this step) / MJ_(first feedstock in pathway).
Note on E88: This is an intermediate value used to calculate the values in column N. The value is the number of kilograms of the material produced in this step per MJ of the final product of the pathway. It is calculated as: Result = ( [Chain efficiency up to this step] / [Chain efficiency of total pathway] ) / ( (1 - [Moisture content]) * [LHV_(material produced in this step)] ) The units of the calculation are: - [Chain efficiency up to this step] : MJ_(material produced in this step) / MJ_(first feedstock in pathway) - [Chain efficiency of total pathway] : MJ_(final product of the pathway] / MJ_(first feedstock in pathway) - [LHV_(material produced in this step)] : MJ_(material produced in this step) / kg_(material produced in this step) As a result, the unit of the calculation result is kg_(material produced in this step) / MJ_(final product of the pathway).
Note on E90: This is an intermediate value for calculating transport emissions. The value is calculated as: Result = [Distance] * [Chain efficiency up to this step] / ( [LHV_(material transported)] * (1 - [water content material transported] ) / [1000] The units of the calculation are: - [Distance] : km - [Chain efficiency up to this step] : MJ_(material transported) / MJ_(first feedstock in pathway) - [LHV_(material transported)] : MJ_(material transported) / kg_(material transported) - [1000] : kg_(material transported) / ton_(material transported) As a result, the unit of the calculation result is km * ton_(material transported) / MJ_(first feedstock in pathway).
Note on E105: This is an intermediate value used to calculate the GHG emissions per MJ final product in columns I, J and K. This value is the chain efficiency up to this step, which is calculated as: [Chain efficiency up to this step] = [Chain efficiency up to previous step] * [Efficiency of this step] The unit of the result is in MJ_(material produced in this step) / MJ_(first feedstock in pathway).
Note on E122: This is an intermediate value used to calculate the values in column N. The value is the number of kilograms of the material produced in this step per MJ of the final product of the pathway. It is calculated as: Result = ( [Chain efficiency up to this step] / [Chain efficiency of total pathway] ) / ( (1 - [Moisture content]) * [LHV_(material produced in this step)] ) The units of the calculation are: - [Chain efficiency up to this step] : MJ_(material produced in this step) / MJ_(first feedstock in pathway) - [Chain efficiency of total pathway] : MJ_(final product of the pathway] / MJ_(first feedstock in pathway) - [LHV_(material produced in this step)] : MJ_(material produced in this step) / kg_(material produced in this step) As a result, the unit of the calculation result is kg_(material produced in this step) / MJ_(final product of the pathway).
Note on E158: This is an intermediate value used to calculate the GHG emissions per MJ final product in columns I, J and K. This value is the chain efficiency up to this step, which is calculated as: [Chain efficiency up to this step] = [Chain efficiency up to previous step] * [Efficiency of this step] The unit of the result is in MJ_(material produced in this step) / MJ_(first feedstock in pathway).
Note on E159: This is an intermediate value used to calculate the values in column N. The value is the number of kilograms of the material produced in this step per MJ of the final product of the pathway. It is calculated as: Result = ( [Chain efficiency up to this step] / [Chain efficiency of total pathway] ) / ( (1 - [Moisture content]) * [LHV_(material produced in this step)] ) The units of the calculation are: - [Chain efficiency up to this step] : MJ_(material produced in this step) / MJ_(first feedstock in pathway) - [Chain efficiency of total pathway] : MJ_(final product of the pathway] / MJ_(first feedstock in pathway) - [LHV_(material produced in this step)] : MJ_(material produced in this step) / kg_(material produced in this step) As a result, the unit of the calculation result is kg_(material produced in this step) / MJ_(final product of the pathway).
Note on E161: This is an intermediate value for calculating transport emissions. The value is calculated as: Result = [Distance] * [Chain efficiency up to this step] / ( [LHV_(material transported)] * (1 - [water content material transported] ) / [1000] The units of the calculation are: - [Distance] : km - [Chain efficiency up to this step] : MJ_(material transported) / MJ_(first feedstock in pathway) - [LHV_(material transported)] : MJ_(material transported) / kg_(material transported) - [1000] : kg_(material transported) / ton_(material transported) As a result, the unit of the calculation result is km * ton_(material transported) / MJ_(first feedstock in pathway).
Note on E212: This is an intermediate value used to calculate the GHG emissions per MJ final product in columns I, J and K. This value is the chain efficiency up to this step, which is calculated as: [Chain efficiency up to this step] = [Chain efficiency up to previous step] * [Efficiency of this step] The unit of the result is in MJ_(material produced in this step) / MJ_(first feedstock in pathway).
Note on E213: This is an intermediate value used to calculate the values in column N. The value is the number of kilograms of the material produced in this step per MJ of the final product of the pathway. It is calculated as: Result = ( [Chain efficiency up to this step] / [Chain efficiency of total pathway] ) / ( (1 - [Moisture content]) * [LHV_(material produced in this step)] ) The units of the calculation are: - [Chain efficiency up to this step] : MJ_(material produced in this step) / MJ_(first feedstock in pathway) - [Chain efficiency of total pathway] : MJ_(final product of the pathway] / MJ_(first feedstock in pathway) - [LHV_(material produced in this step)] : MJ_(material produced in this step) / kg_(material produced in this step) As a result, the unit of the calculation result is kg_(material produced in this step) / MJ_(final product of the pathway).
Note on E215: This is an intermediate value for calculating transport emissions. The value is calculated as: Result = [Distance] * [Chain efficiency up to this step] / ( [LHV_(material transported)] * (1 - [water content material transported] ) / [1000] The units of the calculation are: - [Distance] : km - [Chain efficiency up to this step] : MJ_(material transported) / MJ_(first feedstock in pathway) - [LHV_(material transported)] : MJ_(material transported) / kg_(material transported) - [1000] : kg_(material transported) / ton_(material transported) As a result, the unit of the calculation result is km * ton_(material transported) / MJ_(first feedstock in pathway).
Note on E217: This is an intermediate value for calculating transport emissions. The value is calculated as: Result = [Distance] * [Chain efficiency up to this step] / ( [LHV_(material transported)] * (1 - [water content material transported] ) / [1000] The units of the calculation are: - [Distance] : km - [Chain efficiency up to this step] : MJ_(material transported) / MJ_(first feedstock in pathway) - [LHV_(material transported)] : MJ_(material transported) / kg_(material transported) - [1000] : kg_(material transported) / ton_(material transported) As a result, the unit of the calculation result is km * ton_(material transported) / MJ_(first feedstock in pathway).
Note on F204: The energy content of the main product, which is calculated in the following way: Result = [Lower heating value of main product] The units of the values used in this calculation are: - [Lower heating value of main product, wet] : MJ_(main product) / kg (main product, wet) The [Lower heating value of main product, wet] is calculated in the following way: [LHV_wet] = [LHV_dry] * (1 - [Moisture content]) - [2,44] * [Moisture content] in which: - [LHV_wet] is the LHV of the wet material, in MJ per kg_wet - [LHV_dry] is the LHV of the dry material, in MJ per kg_dry - [Moisture content] is the moisture content of the wet material, no dimension - [2,44] is the Latent heat of evaporation of water, in MJ/kg As a result, the unit of the calculation result is MJ_(main product) / kg_(main product, wet)
Note on G9: This value is not listed in the RED. It has been obtained from the typical values as calculated by JRC, which were used to determine the default values in the RED. For the processing steps, default values were obtained by multiplying the JRC typical value with a factor 1.4. For cultivation and transport steps, the default values are the same as the JRC typical values. These values are added to this column G of the BioGrace-II Excel tool in order to increase the transparency of the JRC calculations; only by showing numbers with two decimals it can be shown that the JRC calculations can be reproduced with high accuracy. Of course, this exercise can also be done with the typical values (so without the factor of 1.4).
Note on G10: This value is not listed in the RED. It has been obtained from the typical values as calculated by JRC, which were used to determine the default values in the RED. For the processing steps, default values were obtained by multiplying the JRC typical value with a factor 1.4. For cultivation and transport steps, the default values are the same as the JRC typical values. These values are added to this column G of the BioGrace-II Excel tool in order to increase the transparency of the JRC calculations; only by showing numbers with two decimals it can be shown that the JRC calculations can be reproduced with high accuracy. Of course, this exercise can also be done with the typical values (so without the factor of 1.4).
Note on G12: This value is not listed in the RED. It has been obtained from the typical values as calculated by JRC, which were used to determine the default values in the RED. For the processing steps, default values were obtained by multiplying the JRC typical value with a factor 1.4. For cultivation and transport steps, the default values are the same as the JRC typical values. These values are added to this column G of the BioGrace-II Excel tool in order to increase the transparency of the JRC calculations; only by showing numbers with two decimals it can be shown that the JRC calculations can be reproduced with high accuracy. Of course, this exercise can also be done with the typical values (so without the factor of 1.4).
Note on G13: This value is not listed in the RED. It has been obtained from the typical values as calculated by JRC, which were used to determine the default values in the RED. For the processing steps, default values were obtained by multiplying the JRC typical value with a factor 1.4. For cultivation and transport steps, the default values are the same as the JRC typical values. These values are added to this column G of the BioGrace-II Excel tool in order to increase the transparency of the JRC calculations; only by showing numbers with two decimals it can be shown that the JRC calculations can be reproduced with high accuracy. Of course, this exercise can also be done with the typical values (so without the factor of 1.4).
Note on G15: This value is not listed in the RED. It has been obtained from the typical values as calculated by JRC, which were used to determine the default values in the RED. For the processing steps, default values were obtained by multiplying the JRC typical value with a factor 1.4. For cultivation and transport steps, the default values are the same as the JRC typical values. These values are added to this column G of the BioGrace-II Excel tool in order to increase the transparency of the JRC calculations; only by showing numbers with two decimals it can be shown that the JRC calculations can be reproduced with high accuracy. Of course, this exercise can also be done with the typical values (so without the factor of 1.4).
Note on G17: This value is not listed in the RED. It has been obtained from the typical values as calculated by JRC, which were used to determine the default values in the RED. For the processing steps, default values were obtained by multiplying the JRC typical value with a factor 1.4. For cultivation and transport steps, the default values are the same as the JRC typical values. These values are added to this column G of the BioGrace-II Excel tool in order to increase the transparency of the JRC calculations; only by showing numbers with two decimals it can be shown that the JRC calculations can be reproduced with high accuracy. Of course, this exercise can also be done with the typical values (so without the factor of 1.4).
Note on I50: The CO2 emissions per MJ of final product are calculated in the following way: Result = [Amount of input] * [CO2 emission coefficient of input] / [Overall pathway efficiency] The units of the values used in this calculation are: - [Amount of input] : MJ or kg_input / (ha, year) - [CO2 emission coefficient of input] : g CO2 / MJ or kg_input - [Overall pathway efficiency] : MJ_(final product) / (ha, year) As a result, the unit of the calculation result is g CO2 / MJ_(final product).
Note on I54: The CO2 emissions per MJ of final product are calculated in the following way: Result = [Amount of input] * [CO2 emission coefficient of input] / [Overall pathway efficiency] The units of the values used in this calculation are: - [Amount of input] : MJ or kg_input / (ha, year) - [CO2 emission coefficient of input] : g CO2 / MJ or kg_input - [Overall pathway efficiency] : MJ_(final product) / (ha, year) As a result, the unit of the calculation result is g CO2 / MJ_(final product).
Note on I55: The CO2 emissions per MJ of final product are calculated in the following way: Result = [Amount of input] * [CO2 emission coefficient of input] / [Overall pathway efficiency] The units of the values used in this calculation are: - [Amount of input] : MJ or kg_input / (ha, year) - [CO2 emission coefficient of input] : g CO2 / MJ or kg_input - [Overall pathway efficiency] : MJ_(final product) / (ha, year) As a result, the unit of the calculation result is g CO2 / MJ_(final product).
Note on I56: The CO2 emissions per MJ of final product are calculated in the following way: Result = [Amount of input] * [CO2 emission coefficient of input] / [Overall pathway efficiency] The units of the values used in this calculation are: - [Amount of input] : MJ or kg_input / (ha, year) - [CO2 emission coefficient of input] : g CO2 / MJ or kg_input - [Overall pathway efficiency] : MJ_(final product) / (ha, year) As a result, the unit of the calculation result is g CO2 / MJ_(final product).
Note on I57: The CO2 emissions per MJ of final product are calculated in the following way: Result = [Amount of input] * [CO2 emission coefficient of input] / [Overall pathway efficiency] The units of the values used in this calculation are: - [Amount of input] : MJ or kg_input / (ha, year) - [CO2 emission coefficient of input] : g CO2 / MJ or kg_input - [Overall pathway efficiency] : MJ_(final product) / (ha, year) As a result, the unit of the calculation result is g CO2 / MJ_(final product).
Note on I58: The CO2 emissions per MJ of final product are calculated in the following way: Result = [Amount of input] * [CO2 emission coefficient of input] / [Overall pathway efficiency] The units of the values used in this calculation are: - [Amount of input] : MJ or kg_input / (ha, year) - [CO2 emission coefficient of input] : g CO2 / MJ or kg_input - [Overall pathway efficiency] : MJ_(final product) / (ha, year) As a result, the unit of the calculation result is g CO2 / MJ_(final product).
Note on I61: The CO2 emissions per MJ of final product are calculated in the following way: Result = [Amount of input] * [CO2 emission coefficient of input] / [Overall pathway efficiency] The units of the values used in this calculation are: - [Amount of input] : MJ or kg_input / (ha, year) - [CO2 emission coefficient of input] : g CO2 / MJ or kg_input - [Overall pathway efficiency] : MJ_(final product) / (ha, year) As a result, the unit of the calculation result is g CO2 / MJ_(final product).
Note on I64: The CO2 emissions per MJ of final product are calculated in the following way: Result = [Amount of input] * [CO2 emission coefficient of input] / [Overall pathway efficiency] The units of the values used in this calculation are: - [Amount of input] : MJ or kg_input / (ha, year) - [CO2 emission coefficient of input] : g CO2 / MJ or kg_input - [Overall pathway efficiency] : MJ_(final product) / (ha, year) As a result, the unit of the calculation result is g CO2 / MJ_(final product).
Note on I110: The CO2 emissions per MJ of final product are calculated in the following way: Result = [Amount of input] * [Pathway efficiency up to this step] * [CO2 emission coefficient of input] / [Overall pathway efficiency] The units of the values used in this calculation are: - [Amount of input] : MJ_input / MJ_(material produced in this step) - [Pathway efficiency up to this step] : MJ_(material produced in this step) / MJ_(first feedstock in pathway) - [CO2 emission coefficient of input] : g CO2 / MJ_input - [Overall pathway efficiency] : MJ_(final product) / MJ_(first feedstock in pathway) As a result, the unit of the calculation result is g CO2 / MJ_(final product).
Note on I111: The CO2 emissions per MJ of final product are calculated in the following way: Result = [Amount of input] * [Pathway efficiency up to this step] * [CO2 emission coefficient of input] / [Overall pathway efficiency] The units of the values used in this calculation are: - [Amount of input] : MJ_input / MJ_(material produced in this step) - [Pathway efficiency up to this step] : MJ_(material produced in this step) / MJ_(first feedstock in pathway) - [CO2 emission coefficient of input] : g CO2 / MJ_input - [Overall pathway efficiency] : MJ_(final product) / MJ_(first feedstock in pathway) As a result, the unit of the calculation result is g CO2 / MJ_(final product).
Note on I113: The CO2 emissions per MJ of final product are calculated in the following way: Result = [Amount of input] * [Pathway efficiency up to this step] * [CO2 emission coefficient of input] / [Overall pathway efficiency] The units of the values used in this calculation are: - [Amount of input] : MJ_input / MJ_(material produced in this step) - [Pathway efficiency up to this step] : MJ_(material produced in this step) / MJ_(first feedstock in pathway) - [CO2 emission coefficient of input] : g CO2 / MJ_input - [Overall pathway efficiency] : MJ_(final product) / MJ_(first feedstock in pathway) As a result, the unit of the calculation result is g CO2 / MJ_(final product).
Note on I134: The CO2 emissions per MJ of final product are calculatied in the following way: Result = [Amount of input] * [Pathway efficiency up to this step] * [CO2 emission coefficient of input] / [Overall pathway efficiency] The units of the values used in this calculation are: - [Amount of input] : MJ_input / MJ_(material produced in this step) - [Pathway efficiency up to this step] : MJ_(material produced in this step) / MJ_(first feedstock in pathway) - [CO2 emission coefficient of input] : g CO2 / MJ_input - [Overall pathway efficiency] : MJ_(final product) / MJ_(first feedstock in pathway) As a result, the unit of the calculation result is g CO2 / MJ_(final product).
Note on I137: The CO2 emissions per MJ of final product are calculatied in the following way: Result = [Amount of input] * [Pathway efficiency up to this step] * [CO2 emission coefficient of input] / [Overall pathway efficiency] The units of the values used in this calculation are: - [Amount of input] : MJ_input / MJ_(material produced in this step) - [Pathway efficiency up to this step] : MJ_(material produced in this step) / MJ_(first feedstock in pathway) - [CO2 emission coefficient of input] : g CO2 / MJ_input - [Overall pathway efficiency] : MJ_(final product) / MJ_(first feedstock in pathway) As a result, the unit of the calculation result is g CO2 / MJ_(final product).
Note on I215: CO2 emissions from transport are calculated from the intermediate value as calculated in column E. The calculation performed in this cell is: Result = [Intermediate value] * [Fuel efficiency of transport mode] * [CO2 emission coefficient for fuel used in transport mode] / [Overall pathway efficiency] The units of the values used in this calculation are: - [Intermediate value] : km * ton_(material transported) / MJ_(first feedstock in pathway) - [Fuel efficiency of transport mode] : MJ_fuel / (ton_(material transported) * km) - [CO2 emission coefficient for fuel used in transport mode] : g CO2 / MJ_fuel - [Overall pathway efficiency] : MJ_(final product) / MJ_(first feedstock in pathway) As a result, the unit of the calculation result is g CO2 / MJ_(final product).
Note on I217: CO2 emissions from transport are calculated from the intermediate value as calculated in column E. The calculation performed in this cell is: Result = [Intermediate value] * [Fuel efficiency of transport mode] * [CO2 emission coefficient for fuel used in transport mode] / [Overall pathway efficiency] The units of the values used in this calculation are: - [Intermediate value] : km * ton_(material transported) / MJ_(first feedstock in pathway) - [Fuel efficiency of transport mode] : MJ_fuel / (ton_(material transported) * km) - [CO2 emission coefficient for fuel used in transport mode] : g CO2 / MJ_fuel - [Overall pathway efficiency] : MJ_(final product) / MJ_(first feedstock in pathway) As a result, the unit of the calculation result is g CO2 / MJ_(final product).
Note on I223: The CO2 emissions per MJ of final product are calculated in the following way: Result = [Amount of input] * [Pathway efficiency up to this step] * [CO2 emission coefficient of input] / [Overall pathway efficiency] The units of the values used in this calculation are: - [Amount of input] : MJ_input / MJ_(material produced in this step) - [Pathway efficiency up to this step] : MJ_(material produced in this step) / MJ_(first feedstock in pathway) - [CO2 emission coefficient of input] : g CO2 / MJ_input - [Overall pathway efficiency] : MJ_(final product) / MJ_(first feedstock in pathway) As a result, the unit of the calculation result is g CO2 / MJ_(final product).
Note on J50: The CH4 emissions per MJ of final product are calculated in the following way: Result = [Amount of input] * [CH4 emission coefficient of input] / [Overall pathway efficiency] The units of the values used in this calculation are: - [Amount of input] : MJ or kg_input / (ha, year) - [CH4 emission coefficient of input] : g CH4 / MJ or kg_input - [Overall pathway efficiency] : MJ_(final product) / (ha, year) As a result, the unit of the calculation result is g CH4 / MJ_(final product).
Note on J54: The CH4 emissions per MJ of final product are calculated in the following way: Result = [Amount of input] * [CH4 emission coefficient of input] / [Overall pathway efficiency] The units of the values used in this calculation are: - [Amount of input] : MJ or kg_input / (ha, year) - [CH4 emission coefficient of input] : g CH4 / MJ or kg_input - [Overall pathway efficiency] : MJ_(final product) / (ha, year) As a result, the unit of the calculation result is g CH4 / MJ_(final product).
Note on J55: The CH4 emissions per MJ of final product are calculated in the following way: Result = [Amount of input] * [CH4 emission coefficient of input] / [Overall pathway efficiency] The units of the values used in this calculation are: - [Amount of input] : MJ or kg_input / (ha, year) - [CH4 emission coefficient of input] : g CH4 / MJ or kg_input - [Overall pathway efficiency] : MJ_(final product) / (ha, year) As a result, the unit of the calculation result is g CH4 / MJ_(final product).
Note on J56: The CH4 emissions per MJ of final product are calculated in the following way: Result = [Amount of input] * [CH4 emission coefficient of input] / [Overall pathway efficiency] The units of the values used in this calculation are: - [Amount of input] : MJ or kg_input / (ha, year) - [CH4 emission coefficient of input] : g CH4 / MJ or kg_input - [Overall pathway efficiency] : MJ_(final product) / (ha, year) As a result, the unit of the calculation result is g CH4 / MJ_(final product).
Note on J57: The CH4 emissions per MJ of final product are calculated in the following way: Result = [Amount of input] * [CH4 emission coefficient of input] / [Overall pathway efficiency] The units of the values used in this calculation are: - [Amount of input] : MJ or kg_input / (ha, year) - [CH4 emission coefficient of input] : g CH4 / MJ or kg_input - [Overall pathway efficiency] : MJ_(final product) / (ha, year) As a result, the unit of the calculation result is g CH4 / MJ_(final product).
Note on J58: The CH4 emissions per MJ of final product are calculated in the following way: Result = [Amount of input] * [CH4 emission coefficient of input] / [Overall pathway efficiency] The units of the values used in this calculation are: - [Amount of input] : MJ or kg_input / (ha, year) - [CH4 emission coefficient of input] : g CH4 / MJ or kg_input - [Overall pathway efficiency] : MJ_(final product) / (ha, year) As a result, the unit of the calculation result is g CH4 / MJ_(final product).
Note on J61: The CH4 emissions per MJ of final product are calculated in the following way: Result = [Amount of input] * [CH4 emission coefficient of input] / [Overall pathway efficiency] The units of the values used in this calculation are: - [Amount of input] : MJ or kg_input / (ha, year) - [CH4 emission coefficient of input] : g CH4 / MJ or kg_input - [Overall pathway efficiency] : MJ_(final product) / (ha, year) As a result, the unit of the calculation result is g CH4 / MJ_(final product).
Note on J64: The CH4 emissions per MJ of final product are calculated in the following way: Result = [Amount of input] * [CH4 emission coefficient of input] / [Overall pathway efficiency] The units of the values used in this calculation are: - [Amount of input] : MJ or kg_input / (ha, year) - [CH4 emission coefficient of input] : g CH4 / MJ or kg_input - [Overall pathway efficiency] : MJ_(final product) / (ha, year) As a result, the unit of the calculation result is g CH4 / MJ_(final product).
Note on J110: The CH4 emissions per MJ of final product are calculated in the following way: Result = [Amount of input] * [Pathway efficiency up to this step] * [CH4 emission coefficient of input] / [Overall pathway efficiency] The units of the values used in this calculation are: - [Amount of input] : MJ_input / MJ_(material produced in this step) - [Pathway efficiency up to this step] : MJ_(material produced in this step) / MJ_(first feedstock in pathway) - [CH4 emission coefficient of input] : g CH4 / MJ_input - [Overall pathway efficiency] : MJ_(final product) / MJ_(first feedstock in pathway) As a result, the unit of the calculation result is g CH4 / MJ_(final product).
Note on J111: The CH4 emissions per MJ of final product are calculated in the following way: Result = [Amount of input] * [Pathway efficiency up to this step] * [CH4 emission coefficient of input] / [Overall pathway efficiency] The units of the values used in this calculation are: - [Amount of input] : MJ_input / MJ_(material produced in this step) - [Pathway efficiency up to this step] : MJ_(material produced in this step) / MJ_(first feedstock in pathway) - [CH4 emission coefficient of input] : g CH4 / MJ_input - [Overall pathway efficiency] : MJ_(final product) / MJ_(first feedstock in pathway) As a result, the unit of the calculation result is g CH4 / MJ_(final product).
Note on J113: The CH4 emissions per MJ of final product are calculated in the following way: Result = [Amount of input] * [Pathway efficiency up to this step] * [CH4 emission coefficient of input] / [Overall pathway efficiency] The units of the values used in this calculation are: - [Amount of input] : MJ_input / MJ_(material produced in this step) - [Pathway efficiency up to this step] : MJ_(material produced in this step) / MJ_(first feedstock in pathway) - [CH4 emission coefficient of input] : g CH4 / MJ_input - [Overall pathway efficiency] : MJ_(final product) / MJ_(first feedstock in pathway) As a result, the unit of the calculation result is g CH4 / MJ_(final product).
Note on J134: The CH4 emissions per MJ of final product are calculatied in the following way: Result = [Amount of input] * [Pathway efficiency up to this step] * [CH4 emission coefficient of input] / [Overall pathway efficiency] The units of the values used in this calculation are: - [Amount of input] : MJ_input / MJ_(material produced in this step) - [Pathway efficiency up to this step] : MJ_(material produced in this step) / MJ_(first feedstock in pathway) - [CH4 emission coefficient of input] : g CH4 / MJ_input - [Overall pathway efficiency] : MJ_(final product) / MJ_(first feedstock in pathway) As a result, the unit of the calculation result is g CH4 / MJ_(final product).
Note on J137: The CH4 emissions per MJ of final product are calculatied in the following way: Result = [Amount of input] * [Pathway efficiency up to this step] * [CH4 emission coefficient of input] / [Overall pathway efficiency] The units of the values used in this calculation are: - [Amount of input] : MJ_input / MJ_(material produced in this step) - [Pathway efficiency up to this step] : MJ_(material produced in this step) / MJ_(first feedstock in pathway) - [CH4 emission coefficient of input] : g CH4 / MJ_input - [Overall pathway efficiency] : MJ_(final product) / MJ_(first feedstock in pathway) As a result, the unit of the calculation result is g CH4 / MJ_(final product).
Note on J215: CH4 emissions from transport are calculated from the intermediate value as calculated in column E. The calculation performed in this cell is: Result = [Intermediate value] * ( [Fuel efficiency of transport mode] * [CH4 emission coefficient for fuel used in transport mode] + [CH4 emissions of transport mode] ) / [Overall pathway efficiency] The units of the values used in this calculation are: - [Intermediate value] : km * ton_(material transported) / MJ_(first feedstock in pathway) - [Fuel efficiency of transport mode] : MJ_fuel / (ton_(material transported) * km) - [CH4 emission coefficient for fuel used in transport mode] : g CH4 / MJ_fuel - [Overall pathway efficiency] : MJ_(final product) / MJ_(first feedstock in pathway) - [CH4 emissions of transport mode]: g CH4 / (ton_(material transported) * km) As a result, the unit of the calculation result is g CH4 / MJ_(final product).
Note on J217: CH4 emissions from transport are calculated from the intermediate value as calculated in column E. The calculation performed in this cell is: Result = [Intermediate value] * ( [Fuel efficiency of transport mode] * [CH4 emission coefficient for fuel used in transport mode] + [CH4 emissions of transport mode] ) / [Overall pathway efficiency] The units of the values used in this calculation are: - [Intermediate value] : km * ton_(material transported) / MJ_(first feedstock in pathway) - [Fuel efficiency of transport mode] : MJ_fuel / (ton_(material transported) * km) - [CH4 emission coefficient for fuel used in transport mode] : g CH4 / MJ_fuel - [Overall pathway efficiency] : MJ_(final product) / MJ_(first feedstock in pathway) - [CH4 emissions of transport mode]: g CH4 / (ton_(material transported) * km) As a result, the unit of the calculation result is g CH4 / MJ_(final product).
Note on J223: The CH4 emissions per MJ of final product are calculated in the following way: Result = [Amount of input] * [Pathway efficiency up to this step] * [CH4 emission coefficient of input] / [Overall pathway efficiency] The units of the values used in this calculation are: - [Amount of input] : MJ_input / MJ_(material produced in this step) - [Pathway efficiency up to this step] : MJ_(material produced in this step) / MJ_(first feedstock in pathway) - [CH4 emission coefficient of input] : g CH4 / MJ_input - [Overall pathway efficiency] : MJ_(final product) / MJ_(first feedstock in pathway) As a result, the unit of the calculation result is g CH4 / MJ_(final product).
Note on K50: The N2O emissions per MJ of final product are calculated in the following way: Result = [Amount of input] * [N2O emission coefficient of input] / [Overall pathway efficiency] The units of the values used in this calculation are: - [Amount of input] : MJ or kg_input / (ha, year) - [N2O emission coefficient of input] : g N2O / MJ or kg_input - [Overall pathway efficiency] : MJ_(final product) / (ha, year) As a result, the unit of the calculation result is g N2O / MJ_(final product).
Note on K54: The N2O emissions per MJ of final product are calculated in the following way: Result = [Amount of input] * [N2O emission coefficient of input] / [Overall pathway efficiency] The units of the values used in this calculation are: - [Amount of input] : MJ or kg_input / (ha, year) - [N2O emission coefficient of input] : g N2O / MJ or kg_input - [Overall pathway efficiency] : MJ_(final product) / (ha, year) As a result, the unit of the calculation result is g N2O / MJ_(final product).
Note on K55: The N2O emissions per MJ of final product are calculated in the following way: Result = [Amount of input] * [N2O emission coefficient of input] / [Overall pathway efficiency] The units of the values used in this calculation are: - [Amount of input] : MJ or kg_input / (ha, year) - [N2O emission coefficient of input] : g N2O / MJ or kg_input - [Overall pathway efficiency] : MJ_(final product) / (ha, year) As a result, the unit of the calculation result is g N2O / MJ_(final product).
Note on K56: The N2O emissions per MJ of final product are calculated in the following way: Result = [Amount of input] * [N2O emission coefficient of input] / [Overall pathway efficiency] The units of the values used in this calculation are: - [Amount of input] : MJ or kg_input / (ha, year) - [N2O emission coefficient of input] : g N2O / MJ or kg_input - [Overall pathway efficiency] : MJ_(final product) / (ha, year) As a result, the unit of the calculation result is g N2O / MJ_(final product).
Note on K57: The N2O emissions per MJ of final product are calculated in the following way: Result = [Amount of input] * [N2O emission coefficient of input] / [Overall pathway efficiency] The units of the values used in this calculation are: - [Amount of input] : MJ or kg_input / (ha, year) - [N2O emission coefficient of input] : g N2O / MJ or kg_input - [Overall pathway efficiency] : MJ_(final product) / (ha, year) As a result, the unit of the calculation result is g N2O / MJ_(final product).
Note on K58: The N2O emissions per MJ of final product are calculated in the following way: Result = [Amount of input] * [N2O emission coefficient of input] / [Overall pathway efficiency] The units of the values used in this calculation are: - [Amount of input] : MJ or kg_input / (ha, year) - [N2O emission coefficient of input] : g N2O / MJ or kg_input - [Overall pathway efficiency] : MJ_(final product) / (ha, year) As a result, the unit of the calculation result is g N2O / MJ_(final product).
Note on K61: The N2O emissions per MJ of final product are calculated in the following way: Result = [Amount of input] * [N2O emission coefficient of input] / [Overall pathway efficiency] The units of the values used in this calculation are: - [Amount of input] : MJ or kg_input / (ha, year) - [N2O emission coefficient of input] : g N2O / MJ or kg_input - [Overall pathway efficiency] : MJ_(final product) / (ha, year) As a result, the unit of the calculation result is g N2O / MJ_(final product).
Note on K64: The N2O emissions per MJ of final product are calculated in the following way: Result = [Amount of input] * [N2O emission coefficient of input] / [Overall pathway efficiency] The units of the values used in this calculation are: - [Amount of input] : MJ or kg_input / (ha, year) - [N2O emission coefficient of input] : g N2O / MJ or kg_input - [Overall pathway efficiency] : MJ_(final product) / (ha, year) As a result, the unit of the calculation result is g N2O / MJ_(final product).
Note on K76: The N2O emissions per MJ of final product are calculated in the following way: Result = [Amount of input] * [Pathway efficiency up to this step] * [N2O emission coefficient of input] / [Overall pathway efficiency] The units of the values used in this calculation are: - [Amount of input] : MJ_input / MJ_(material produced in this step) - [Pathway efficiency up to this step] : MJ_(material produced in this step) / MJ_(first feedstock in pathway) - [N2O emission coefficient of input] : g N2O / MJ_input - [Overall pathway efficiency] : MJ_(final product) / MJ_(first feedstock in pathway) As a result, the unit of the calculation result is g N2O / MJ_(final product).
Note on K77: The N2O emissions per MJ of final product are calculated in the following way: Result = [Amount of input] * [Pathway efficiency up to this step] * [N2O emission coefficient of input] / [Overall pathway efficiency] The units of the values used in this calculation are: - [Amount of input] : MJ_input / MJ_(material produced in this step) - [Pathway efficiency up to this step] : MJ_(material produced in this step) / MJ_(first feedstock in pathway) - [N2O emission coefficient of input] : g N2O / MJ_input - [Overall pathway efficiency] : MJ_(final product) / MJ_(first feedstock in pathway) As a result, the unit of the calculation result is g N2O / MJ_(final product).
Note on K78: The N2O emissions per MJ of final product are calculated in the following way: Result = [Amount of input] * [Pathway efficiency up to this step] * [N2O emission coefficient of input] / [Overall pathway efficiency] The units of the values used in this calculation are: - [Amount of input] : MJ_input / MJ_(material produced in this step) - [Pathway efficiency up to this step] : MJ_(material produced in this step) / MJ_(first feedstock in pathway) - [N2O emission coefficient of input] : g N2O / MJ_input - [Overall pathway efficiency] : MJ_(final product) / MJ_(first feedstock in pathway) As a result, the unit of the calculation result is g N2O / MJ_(final product).
Note on K79: The N2O emissions per MJ of final product are calculated in the following way: Result = [Amount of input] * [Pathway efficiency up to this step] * [N2O emission coefficient of input] / [Overall pathway efficiency] The units of the values used in this calculation are: - [Amount of input] : MJ_input / MJ_(material produced in this step) - [Pathway efficiency up to this step] : MJ_(material produced in this step) / MJ_(first feedstock in pathway) - [N2O emission coefficient of input] : g N2O / MJ_input - [Overall pathway efficiency] : MJ_(final product) / MJ_(first feedstock in pathway) As a result, the unit of the calculation result is g N2O / MJ_(final product).
Note on K110: The N2O emissions per MJ of final product are calculated in the following way: Result = [Amount of input] * [Pathway efficiency up to this step] * [N2O emission coefficient of input] / [Overall pathway efficiency] The units of the values used in this calculation are: - [Amount of input] : MJ_input / MJ_(material produced in this step) - [Pathway efficiency up to this step] : MJ_(material produced in this step) / MJ_(first feedstock in pathway) - [N2O emission coefficient of input] : g N2O / MJ_input - [Overall pathway efficiency] : MJ_(final product) / MJ_(first feedstock in pathway) As a result, the unit of the calculation result is g N2O / MJ_(final product).
Note on K111: The N2O emissions per MJ of final product are calculated in the following way: Result = [Amount of input] * [Pathway efficiency up to this step] * [N2O emission coefficient of input] / [Overall pathway efficiency] The units of the values used in this calculation are: - [Amount of input] : MJ_input / MJ_(material produced in this step) - [Pathway efficiency up to this step] : MJ_(material produced in this step) / MJ_(first feedstock in pathway) - [N2O emission coefficient of input] : g N2O / MJ_input - [Overall pathway efficiency] : MJ_(final product) / MJ_(first feedstock in pathway) As a result, the unit of the calculation result is g N2O / MJ_(final product).
Note on K113: The N2O emissions per MJ of final product are calculated in the following way: Result = [Amount of input] * [Pathway efficiency up to this step] * [N2O emission coefficient of input] / [Overall pathway efficiency] The units of the values used in this calculation are: - [Amount of input] : MJ_input / MJ_(material produced in this step) - [Pathway efficiency up to this step] : MJ_(material produced in this step) / MJ_(first feedstock in pathway) - [N2O emission coefficient of input] : g N2O / MJ_input - [Overall pathway efficiency] : MJ_(final product) / MJ_(first feedstock in pathway) As a result, the unit of the calculation result is g N2O / MJ_(final product).
Note on K130: The N2O emissions per MJ of final product are calculated in the following way: Result = [Amount of input] * [Pathway efficiency up to this step] * [N2O emission coefficient of input] / [Overall pathway efficiency] The units of the values used in this calculation are: - [Amount of input] : MJ_input / MJ_(material produced in this step) - [Pathway efficiency up to this step] : MJ_(material produced in this step) / MJ_(first feedstock in pathway) - [N2O emission coefficient of input] : g N2O / MJ_input - [Overall pathway efficiency] : MJ_(final product) / MJ_(first feedstock in pathway) As a result, the unit of the calculation result is g N2O / MJ_(final product).
Note on K134: The N2O emissions per MJ of final product are calculatied in the following way: Result = [Amount of input] * [Pathway efficiency up to this step] * [N2O emission coefficient of input] / [Overall pathway efficiency] The units of the values used in this calculation are: - [Amount of input] : MJ_input / MJ_(material produced in this step) - [Pathway efficiency up to this step] : MJ_(material produced in this step) / MJ_(first feedstock in pathway) - [N2O emission coefficient of input] : g N2O / MJ_input - [Overall pathway efficiency] : MJ_(final product) / MJ_(first feedstock in pathway) As a result, the unit of the calculation result is g N2O / MJ_(final product).
Note on K137: The N2O emissions per MJ of final product are calculatied in the following way: Result = [Amount of input] * [Pathway efficiency up to this step] * [N2O emission coefficient of input] / [Overall pathway efficiency] The units of the values used in this calculation are: - [Amount of input] : MJ_input / MJ_(material produced in this step) - [Pathway efficiency up to this step] : MJ_(material produced in this step) / MJ_(first feedstock in pathway) - [N2O emission coefficient of input] : g N2O / MJ_input - [Overall pathway efficiency] : MJ_(final product) / MJ_(first feedstock in pathway) As a result, the unit of the calculation result is g N2O / MJ_(final product).
Note on K184: The N2O emissions per MJ of final product are calculated in the following way: Result = [Amount of input] * [Pathway efficiency up to this step] * [N2O emission coefficient of input] / [Overall pathway efficiency] The units of the values used in this calculation are: - [Amount of input] : MJ_input / MJ_(material produced in this step) - [Pathway efficiency up to this step] : MJ_(material produced in this step) / MJ_(first feedstock in pathway) - [N2O emission coefficient of input] : g N2O / MJ_input - [Overall pathway efficiency] : MJ_(final product) / MJ_(first feedstock in pathway) As a result, the unit of the calculation result is g N2O / MJ_(final product).
Note on K215: N2O emissions from transport are calculated from the intermediate value as calculated in column E. The calculation performed in this cell is: Result = [Intermediate value] * ( [Fuel efficiency of transport mode] * [N2O emission coefficient for fuel used in transport mode] + [N2O emissions of transport mode] ) / [Overall pathway efficiency] The units of the values used in this calculation are: - [Intermediate value] : km * ton_(material transported) / MJ_(first feedstock in pathway) - [Fuel efficiency of transport mode] : MJ_fuel / (ton_(material transported) * km) - [N2O emission coefficient for fuel used in transport mode] : g N2O / MJ_fuel - [Overall pathway efficiency] : MJ_(final product) / MJ_(first feedstock in pathway) - [N2O emissions of transport mode]: g N2O / (ton_(material transported) * km) As a result, the unit of the calculation result is g N2O / MJ_(final product).
Note on K217: N2O emissions from transport are calculated from the intermediate value as calculated in column E. The calculation performed in this cell is: Result = [Intermediate value] * ( [Fuel efficiency of transport mode] * [N2O emission coefficient for fuel used in transport mode] + [N2O emissions of transport mode] ) / [Overall pathway efficiency] The units of the values used in this calculation are: - [Intermediate value] : km * ton_(material transported) / MJ_(first feedstock in pathway) - [Fuel efficiency of transport mode] : MJ_fuel / (ton_(material transported) * km) - [N2O emission coefficient for fuel used in transport mode] : g N2O / MJ_fuel - [Overall pathway efficiency] : MJ_(final product) / MJ_(first feedstock in pathway) - [N2O emissions of transport mode]: g N2O / (ton_(material transported) * km) As a result, the unit of the calculation result is g N2O / MJ_(final product).
Note on K223: The N2O emissions per MJ of final product are calculated in the following way: Result = [Amount of input] * [Pathway efficiency up to this step] * [N2O emission coefficient of input] / [Overall pathway efficiency] The units of the values used in this calculation are: - [Amount of input] : MJ_input / MJ_(material produced in this step) - [Pathway efficiency up to this step] : MJ_(material produced in this step) / MJ_(first feedstock in pathway) - [N2O emission coefficient of input] : g N2O / MJ_input - [Overall pathway efficiency] : MJ_(final product) / MJ_(first feedstock in pathway) As a result, the unit of the calculation result is g N2O / MJ_(final product).
Note on N66: This cell allows to input a result of a previous and partial calculation, which is expressed in g CO2,eq per kg of the material that is produced in this step. If you insert a value in this cell, then this value will overwrite the more detailed calculations in this step and then the two summed-up values for CO2,eq to the left of this value will not be the same anymore, as the upper one follows from the detailed calculations in this step, and the lower one follows from the value that you enter in this cell. The lower value is used for the calculation of the final result in this Excel sheet. When changing the value in this cell, you must indicate in column E under "overview results" that you have used the result of a previous and partial calculation. Please refer to the user manual for further instructions and examples.
Note on N80: This cell allows to input a result of a previous and partial calculation, which is expressed in g CO2,eq per kg of the material that is produced in this step. If you insert a value in this cell, then this value will overwrite the more detailed calculations in this step and then the two summed-up values for CO2,eq to the left of this value will not be the same anymore, as the upper one follows from the detailed calculations in this step, and the lower one follows from the value that you enter in this cell. The lower value is used for the calculation of the final result in this Excel sheet. When changing the value in this cell, you must indicate in column E under "overview results" that you have used the result of a previous and partial calculation. Please refer to the user manual for further instructions and examples.
Note on N98: This cell allows to input a result of a previous and partial calculation, which is expressed in g CO2,eq per kg of the material that is produced in this step. If you insert a value in this cell, then this value will overwrite the more detailed calculations in this step and then the two summed-up values for CO2,eq to the left of this value will not be the same anymore, as the upper one follows from the detailed calculations in this step, and the lower one follows from the value that you enter in this cell. The lower value is used for the calculation of the final result in this Excel sheet. When changing the value in this cell, you must indicate in column E under "overview results" that you have used the result of a previous and partial calculation. Please refer to the user manual for further instructions and examples.
Note on N114: This cell allows to input a result of a previous and partial calculation, which is expressed in g CO2,eq per kg of the material that is produced in this step. If you insert a value in this cell, then this value will overwrite the more detailed calculations in this step and then the two summed-up values for CO2,eq to the left of this value will not be the same anymore, as the upper one follows from the detailed calculations in this step, and the lower one follows from the value that you enter in this cell. The lower value is used for the calculation of the final result in this Excel sheet. When changing the value in this cell, you must indicate in column E under "overview results" that you have used the result of a previous and partial calculation. Please refer to the user manual for further instructions and examples.
Note on N169: This cell allows to input a result of a previous and partial calculation, which is expressed in g CO2,eq per kg of the material that is produced in this step. If you insert a value in this cell, then this value will overwrite the more detailed calculations in this step and then the two summed-up values for CO2,eq to the left of this value will not be the same anymore, as the upper one follows from the detailed calculations in this step, and the lower one follows from the value that you enter in this cell. The lower value is used for the calculation of the final result in this Excel sheet. When changing the value in this cell, you must indicate in column E under "overview results" that you have used the result of a previous and partial calculation. Please refer to the user manual for further instructions and examples.
Note on N196: This cell allows to input a result of a previous and partial calculation, which is expressed in g CO2,eq per kg of the material that is produced in this step. If you insert a value in this cell, then this value will overwrite the more detailed calculations in this step and then the two summed-up values for CO2,eq to the left of this value will not be the same anymore, as the upper one follows from the detailed calculations in this step, and the lower one follows from the value that you enter in this cell. The lower value is used for the calculation of the final result in this Excel sheet. When changing the value in this cell, you must indicate in column E under "overview results" that you have used the result of a previous and partial calculation. Please refer to the user manual for further instructions and examples.
Note on Q184: Unit conversions for natural gas and steam cannot be made without additional information provided by the user of the tool because: - for natural gas, the energy content per cubic metre or per kg depends on the composition of the natural gas. BioGrace cannot provide for an average factor as this can be too optimistic for some types of natural gas. - for steam, the energy density or enthalpy in MJ/kg depends on the pressure and the temperature of the steam. When pressure and temperature are known, the enthalpy can be looked up in steam tables which are widely available on the internet. As a result, the user must enter the energy content (natural gas) or enthalpy (steam) before similar unit conversions can be made as for electricity and diesel above.

## PVO-Ja
FALSE | FALSE | FALSE | FALSE |  |  | PVO-Rs
Production of electricity and/or heat, or cooling from Pure vegetable oil from Jatropha | [13 empty] | Version 2 - for Compliance
Overview Results
| Energy carrier (including emissions from the fuel in use) | [6 empty] | Final energy |  |  |  | Allocation factors & references
| All results in | Non- allocated | Total | Actual/ |  | Default values |  | Electricity |  | Heat |  | Allocation factors
| g CO2,eq / MJPVO | results | (allocated results) | Default |  | JRC report |  | All results in g CO2,eq per MJ as indicated |  |  |  | Refining of vegetable oil
| Cultivation eec |  | 49.044 | A |  | To be completed |  | Allocation | Allocated | Allocation | Allocated | 100% | to Refined oil
| Cultivation of rapeseed | 49.044 | 49.044 |  |  | 49.0332 |  | factor | results | factor | results | 0% | to Fatty acids
| Processing ep |  | 6.0618 | A |  | To be completed |  | 0% | 0 | 0% | 0 | CHP
| Expeller (extraction of oil) | 4.9151 | 4.9151 |  |  | 4.9163 |  |  | per MJ PVO |  | per MJ PVO | 0% | to electricity
| Refining of vegetable oil | 1.1467 | 1.1467 |  |  | 1.1473 | [5 empty] | 0% | to heat
| Transport etd |  | 10.7751 | A |  | To be completed
| Transport of jatropha seed | 6.7474 | 6.7474 |  |  | 6.7533 |  | Please note that the calculations for this bioliquid
| Transport of jatropha oil | 3.6801 | 3.6801 |  |  | 3.6537 |  | pathway is made different than calculations for solid
| Transport of PVO | 0.34757 | 0.34757 |  |  | 0.335 |  | and gaseous biomass. This is because bioliquids fall
| Emissions from the fuel in use eu |  | 0 | A |  | To be completed |  | under the RED and not under SWD(2014)259. |  |  |  | Fossil fuel references
| CH4 and N2O emissions at final conversion | 0 | 0 |  |  | 0 |  | This might chance once RED Annex V is updated |  |  |  | 91 | g CO2,eq/MJelectricity
| Land use change el | 0 | 0 | [8 empty] | 77 | g CO2,eq/MJheat
| Bonus or esca | 0 | 0 |  |  |  |  | GHG emission reduction
| eccr + eccs | 0 | 0 |  |  |  |  | Electricity |  | Heat
| Totals | 65.8809 | 65.8809 |  |  | To be completed |  |  | 100% |  | 100%
General settings
| Main output |  | Conversion efficiencies |  |  | Pathway configuration |  |  |  | When using this GHG calculation tool, the BioGrace calculation
|  |  | Electrical efficiency |  |  | No configuration options for this pathway |  |  |  | rules must be respected. The rules are included in the zip file
|  |  | Thermal efficiency |  |  | - |  |  |  | (containing the complete tool) and also at www.BioGrace.net
Temp of useful heat (°C)
Calculation per phase
Values calculated from complete pathway
| Overall yield per (hectare cropland, year) | 19855.68 | MJPVO ha-1 year-1 |  | These values are used in the calculations below to convert MJfeedstock into MJPVO. The purpose of this box is to facilitate copying rows or steps from one pathway to another, because these values are included in all pathways in cells C37 and C38.
| Overall yield per MJ input | 0.29777 | MJPVO / MJJatropha seed, input
Cultivation of rapeseed |  |  |  | Quantity of product |  |  |  | Calculated emissions |  |  |  | Info
| Yield | [6 empty] | Emissions per MJ PVO |  |  |  | per kg jatropha seed | per ha, year
| Jatropha seed | 2600 | kg ha-1 year-1 | 66680.796 | MJJatropha seed ha-1 year-1 |  |  | g CO2 | g CH4 | g N2O | g CO2, eq | g CO2, eq | kg CO2, eq
| Jatropha seed incl. husk | 4160 | kg ha-1 year-1
| Moisture content | 6% |  | 1 | MJ / MJJatropha seed, input | [9 empty] | Assistance with unit conversions
|  |  |  | 0.13094 | kgJatropha seed/MJPVO
| Energy consumption | [13 empty] | Diesel
| Diesel | 3621.374 | MJ ha-1 year-1 |  |  |  |  | 17.1345 | 0 | 0 | 17.1345 | 130.8531 | 340.218 |  | 1 | liter diesel is equal to | 35.8592 | MJ diesel
[15 empty] | 1 | kg diesel is equal to | 43.1 | MJ diesel
| CH4 and N2O emissions from use of diesel (agriculture) | [6 empty] | 0 | 0.00023274 | 0.00057551 | 0.17732 | 1.3542 | 3.5208
Agro chemicals
| Synthetic N-fertiliser (kg N) | 20.7697 | kg N ha-1 year-1 |  |  |  |  | 3.8494 | 0.0078348 | 0.0024592 | 4.7781 | 36.4896 | 94.8729
| Manure | 0 | kg N ha-1 year-1 |  |  |  |  | 0 | 0 | 0 | 0 | 0 | 0
| CaO-fertiliser (calculated as kg CaCO3) | 0 | kg CaCO3 ha-1 year-1 |  |  |  |  | 0 | 0 | 0 | 0 | 0 | 0
| K2O-fertiliser (kg K2O) | 77.3123 | kg K2O ha-1 year-1 |  |  |  |  | 2.2923 | 0.0066863 | 5.2565e-05 | 2.4751 | 18.9017 | 49.1445
| P2O5-fertiliser (kg P2O5) | 5.8017 | kg P2O5 ha-1 year-1 |  |  |  |  | 0.32495 | 0.00056098 | 1.5661e-05 | 0.34364 | 2.6243 | 6.8232
| Pesticides | 0 | kg ha-1 year-1 |  |  |  |  | 0 | 0 | 0 | 0 | 0 | 0
Seeding material
| Seeds- jatropha | 6 | kg ha-1 year-1 |  |  |  |  | 0 | 0 | 0 | 0 | 0 | 0
Emissions from the field
| Field CO2 emissions (acidification) | 0 | kg ha-1 year-1 |  |  |  |  | 0 | 0 | 0 | 0 | 0 | 0
| Field N2O emissions | 1.6081 | kg ha-1 year-1 |  |  |  |  | 0 | 0 | 0.080991 | 24.1353 | 184.3167 | 479.2233
|  | Field N2O emissions can be calculated with GNOC |  |  |  |  | Total | 23.6012 | 0.015315 | 0.084094 | 49.044 | 374.5395 | 973.8027
Please also fill in the sheet 'N2O field emissions GNOC'
[7 empty] | Result |  |  | g CO2,eq / MJPVO | 49.044
Transport of jatropha seed |  |  |  | Quantity of product |  |  |  | Calculated emissions |  |  |  | Info
| Jatropha seed | 1 | MJJatropha seed / MJJatropha seed |  |  |  |  | Emissions per MJ PVO |  |  |  | per kg jatropha seed
| Moisture content | 6% |  | 1 | MJ / MJJatropha seed, input |  |  | g CO2 | g CH4 | g N2O | g CO2, eq | g CO2, eq
|  |  |  | 0.13094 | kgJatropha seed/MJPVO
Transport per
| Truck (20 ton) for Jatropha seed transport (Diesel) | 190 | km | 0.011853 | ton km / MJJatropha seed, input |  |  | 6.7316 | 6.3692e-05 | 4.7769e-05 | 6.7474 | 51.5288 |  |  | Assistance with unit conversions
| Fuel | Diesel
| Ocean bulk carrier Panamax (Fuel oil) | 0 | km | 0 | ton km / MJJatropha seed, input |  |  | 0 | 0 | 0 | 0 | 0 |  |  | Nautical sea mile
|  | Fuel oil (3.5% S) | [12 empty] | 1 | nautical sea mile equals | 1.852 | km
| Inland bulk carrier 8.8 kt (diesel) | 0 | km | 0 | ton km / MJJatropha seed, input |  |  | 0 | 0 | 0 | 0 | 0
Diesel
| Rail (Electric, MV) | 0 | km | 0 | ton km / MJJatropha seed, input |  |  | 0 | 0 | 0 | 0 | 0
Electricity EU mix (10-20 kV)
[7 empty] | Total | 6.7316 | 6.3692e-05 | 4.7769e-05 | 6.7474 | 51.5288
[8 empty] | Result |  | g CO2,eq / MJPVO | 6.7474
Expeller (extraction of oil) |  |  |  | Quantity of product |  |  |  | Calculated emissions |  |  |  | Info |  |  | Assistance with unit conversions
| Yield | [6 empty] | Emissions per MJ PVO |  |  |  | per kg oil
| Jatropha seed oil | 0.31018 | MJOil / MJJatropha seed | 0.31018 | MJ / MJJatropha seed, input |  |  | g CO2 | g CH4 | g N2O | g CO2, eq | g CO2, eq |  |  | Crude vegetable oil and Rapeseed oil cake
| Moisture content oil | 0% |  | 0.028153 | kgOil / MJPVO | [9 empty] | 1 | kg Jatropha seed oilwet is | 37 | MJ Jatropha seed oil
| No co-product | [13 empty] | Electricity
[15 empty] | 1 | kWh electricity is equal to | 3.6 | MJ electricity
| Factor from typical to default values | 1.4
Steam and natural gas
| Energy consumption | [13 empty] | Click here for information on the calculations below
| Electricity EU mix (10-20 kV) | 0.015387 | MJ / MJOil | (internal transport) |  |  |  | 2.8601 | 0.010243 | 0.00010329 | 3.147 | 111.7813 |  |  | Enthalpy of steam at (pressure, temp.) |  | 0 | MJ / kg
| Steam (from boiler) | 0.07291 | MJ / MJOil | [11 empty] | 1 | kg steam / kgcrude veg. oil is | 0 | MJsteam/ MJcrude veg.oil
| Boiler on Jatropha husks | [6 empty] | Emissions from boiler | [6 empty] | Natural gas energy density |  | 0 | MJ / m3
| Thermal efficiency | 85 | % (MJheat / MJhusks) | [13 empty] | 0 | MJ / kg
| Jatropha husks | 0.085777 | MJ / MJOil | No emissions as the husks are a residue from the Jatropha expeller | [10 empty] | 0.01 | m3 NG / kgcrude veg.oil is | 0 | MJ NG / MJcrude veg.oil
| CH4 and N2O emissions from jatropha husk boiler | [7 empty] | 0.0026806 | 0.00035741 | 0.17352 | 6.1635 |  |  | 0.01 | kg NG / kgcrude veg.oil is | 0 | MJ NG / MJcrude veg.oil
| Electricity input / MJ steam | 0 | MJ / MJSteam
| Electricity EU mix (10-20 kV) | 0 | MJ / MJOil |  |  |  |  | 0 | 0 | 0 | 0 | 0 |  |  | n-Hexane
[15 empty] | 1 | kg n-Hexane is equal to | 45.108 | MJ n-Hexane
Chemicals
| n-Hexane | 0.0022682 | MJ / MJOil |  |  |  |  | 0.18921 | 3.439e-05 | 6.563e-07 | 0.19027 | 6.7582
[7 empty] | Total | 4.2691 | 0.018141 | 0.0006459 | 4.9151 | 174.5844
[8 empty] | Result |  | g CO2,eq / MJPVO | 4.9151
Transport of jatropha oil |  |  |  | Quantity of product |  |  |  | Calculated emissions |  |  |  | Info
| Jatropha seed oil | 1 | MJOil / MJOil |  |  |  |  | Emissions per MJ PVO |  |  |  | per kg jatropha oil
| Moisture content | 0% |  | 0.31018 | MJ / MJJatropha seed, input |  |  | g CO2 | g CH4 | g N2O | g CO2, eq | g CO2, eq
|  |  |  | 0.028153 | kgJatropha seed/MJPVO
Transport per
| Truck (40 ton) for liquids (Diesel) | 150 | km | 0.0013377 | ton km / MJJatropha seed, input |  |  | 0.36866 | 1.6362e-05 | 7.262e-06 | 0.37123 | 13.1862
| Fuel | Diesel
Energy consumption depot
| Electricity EU mix (0.4 kV) | 0.00084 | MJ / MJOil |  |  |  |  | 0.16607 | 0.00057099 | 0 | 0.18035 | 6.406
Assistance with unit conversions
Transport per
| Product tanker 22.56 kt (Fuel oil) | 11726.864 | km | 0.10458 | ton km / MJJatropha seed, input |  |  | 3.1285 | 0 | 0 | 3.1285 | 111.1234 |  |  | Nautical sea mile
|  | Fuel oil (3.5% S) | [12 empty] | 1 | nautical sea mile equals | 1.852 | km
| Inland bulk carrier 8.8 kt (diesel) | 0 | km | 0 | ton km / MJJatropha seed, input |  |  | 0 | 0 | 0 | 0 | 0
Diesel
| Rail (Electric, MV) | 0 | km | 0 | ton km / MJJatropha seed, input |  |  | 0 | 0 | 0 | 0 | 0
Electricity EU mix (10-20 kV)
[7 empty] | Total | 3.6632 | 0.00058735 | 7.262e-06 | 3.6801 | 130.7156
[8 empty] | Result |  | g CO2,eq / MJPVO | 3.6801
Refining of vegetable oil |  |  |  | Quantity of product |  |  |  | Calculated emissions |  |  |  | Info
| Yield | [6 empty] | Emissions per MJ PVO |  |  |  | per kg PVO
| PVO | 0.96 | MJOil / MJOil | 0.29777 | MJ / MJJatropha seed, input |  |  | g CO2 | g CH4 | g N2O | g CO2, eq | g CO2, eq |  |  | Assistance with unit conversions
| Moisture content oil | 0% |  | 0.027778 | kgPVO / MJPVO
| Co-product fatty acids | 0 | kgfatty acids, wet / kgPVO, wet | [11 empty] | Rapeseed oil and Fatty acids
| Moisture content fatty acids | 0% | [12 empty] | 1 | kg Pure vegetable oilwet is | 36 | MJ Pure vegetable oil
[15 empty] | 1 | kg Fatty acidswet is | 37 | MJ Fatty acids
| Factor from typical to default values | 1.4
Electricity
| Energy consumption | [13 empty] | 1 | kWh electricity is equal to | 3.6 | MJ electricity
| Electricity EU mix (10-20 kV) | 0.00058378 | MJ / MJOil |  |  |  |  | 0.10418 | 0.00037309 | 3.7622e-06 | 0.11462 | 4.1265
| Steam (from NG boiler) | 0.008 | MJ / MJOil | [11 empty] | Steam and natural gas
| NG Boiler | [6 empty] | Emissions from NG boiler | [6 empty] | Click here for information on the calculations below
| Thermal efficiency | 90 | % (MJheat / MJNG) | [11 empty] | Enthalpy of steam at (pressure, temp.) |  | 0 | MJ / kg
| Natural gas (marginal supply) | 0.0088889 | MJ / MJOil |  |  |  |  | 0.5907 | 0.001844 | 3.2099e-06 | 0.63776 | 22.9594 |  |  | 1 | kg steam / kgoil is | 0 | MJsteam/ MJoil
| CH4 and N2O emissions from NG boiler | [7 empty] | 2.0118e-05 | 8.047e-06 | 0.002901 | 0.10443 |  |  | Natural gas energy density |  | 0 | MJ / m3
| Electricity input / MJ steam | 0.02 | MJ / MJSteam | [13 empty] | 0 | MJ / kg
| Electricity EU mix (10-20 kV) | 0.00016 | MJ / MJOil |  |  |  |  | 0.028552 | 0.00010225 | 1.0311e-06 | 0.031416 | 1.131 |  |  | 0.01 | m3 NG / kgoil is | 0 | MJ NG / MJoil
[15 empty] | 0.01 | kg NG / kgoil is | 0 | MJ NG / MJoil
Chemicals
| Fuller's earth | 0.00016216 | kg / MJOil |  |  |  |  | 0.031946 | 6.0486e-06 | 1.0216e-06 | 0.032402 | 1.1665
[7 empty] | Total | 1.0575 | 0.0032836 | 2.39e-05 | 1.1467 | 41.2828
[8 empty] | Result |  | g CO2,eq / MJPVO | 1.1467
Allocation |  |  |  | Total emission before allocation: |  |  |  |  | g CO2,eq / MJPVO |  | 65.5334
over main- and co-product | [11 empty] | Info
[7 empty] | Emissions up to and including this process step: | 65.5334 | g CO2,eq / MJPVO |  |  | per kg PVO
| Main product: | PVO |  | Energy content | 36 |  | MJ / kg wet rapes. oil | 65.5334 | g CO2,eq / MJPVO |  |  | g CO2, eq
| Co-product: | Fatty acids |  | Energy content (per kg oil) | 0 |  | MJ / kg wet rapes. oil | 0 | g CO2,eq / MJPVO
|  |  |  | Total: | 36 |  | MJ / kg wet PVO
|  |  |  | Total emission after allocation: | [5 empty] | g CO2,eq / MJPVO | 65.5334 | 2359.2013
Transport of PVO |  |  |  | Quantity of product |  |  |  | Calculated emissions |  |  |  | Info
| PVO | 1 | MJPVO / MJPVO |  |  |  |  | Emissions per MJ PVO |  |  |  | per kg PVO
| Moisture content | 0% |  | 0.29777 | MJ / MJJatropha seed, input |  |  | g CO2 | g CH4 | g N2O | g CO2, eq | g CO2, eq
|  |  |  | 0.027778 | kgPVO / MJPVO
Transport per
| Truck (40 ton) for liquids (Diesel) | 75 | km | 0.00062036 | ton km / MJJatropha seed, input |  |  | 0.17096 | 7.5878e-06 | 3.3676e-06 | 0.17215 | 6.1149
| Fuel | Diesel
| Inland ship for oil transport, 1.2 kt (diesel) | 0 | km | 0 | ton km / MJJatropha seed, input |  |  | 0 | 0 | 0 | 0 | 0
| Fuel | Diesel
| Rail (Electric, MV) | 0 |  | 0 | ton km / MJJatropha seed, input |  |  | 0 | 0 | 0 | 0 | 0
| Fuel | Electricity EU mix (10-20 kV)
Energy consumption depot
| Electricity EU mix (0.4 kV) | 0.00084 | MJ / MJPVO |  |  |  |  | 0.15943 | 0.00057099 | 5.74e-06 | 0.17542
[7 empty] | Total | 0.33039 | 0.00057858 | 9.1076e-06 | 0.34757 | 6.1149
[8 empty] | Result |  | g CO2,eq / MJPVO | 0.34757
Final conversion (CH4 and N2O emissions only)
| Type of fuel used in end conversion | [6 empty] | Emissions per MJ PVO
| Type of end conversion | [6 empty] | g CO2 | g CH4 | g N2O | g CO2, eq
Factor from typical to default values
| Include following emissions | No emissions | [5 empty] | 0 | 0 | 0 | 0
[8 empty] | Result |  | g CO2,eq / MJPVO | 0
Land use change, including bonus for production on non-agriculture or degraded land
| el | Land use change
| Does land use change occur? | no
Emissions per MJ PVO
[8 empty] | g CO2 | g CH4 | g N2O | g CO2, eq
| Resulting land use change | 0 | ton CO2 ha-1 year-1 |  |  |  |  | 0 | 0 | 0 | 0
0
| Bonus (eB) | 0 | g CO2,eq / MJWood pellets |  |  |  |  | 0 | 0 | 0 | 0
0
[8 empty] | Result |  | g CO2,eq / MJPVO | 0
Improved agricultural management
| esca | Soil carbon accumulation
Does improved agricultural management occurs?
no
Emissions per MJ PVO
[8 empty] | g CO2 | g CH4 | g N2O | g CO2, eq
| Resulting soil carbon accumulation | 0 | ton CO2 ha-1 year-1 |  |  |  |  | 0 | 0 | 0 | 0
0
[8 empty] | Result |  | g CO2,eq / MJPVO | 0
CO2 capture and replacement
| eccr | [6 empty] | Emissions per MJ PVO
|  | 0 | g CO2,eq / MJWood pellets | [7 empty] | 0
[8 empty] | Result |  | g CO2,eq / MJPVO | 0
CO2 capture and geological storage
eccs
|  | 0 | g CO2,eq / MJWood pellets | [7 empty] | 0
[8 empty] | Result |  | g CO2,eq / MJPVO | 0
Consistency check
[8 empty] | Total emission without allocation |  | g CO2,eq / MJPVO | 65.8809
[8 empty] | Total emission with allocation |  | g CO2,eq / MJPVO | 65.8809
[8 empty] | Is pathway consistent? |  | Yes
End of pathway
Note on B65: N fertilizers cause acidification in the soil. The acid reacts with carbonates in the soil (or downstream in river-beds or the sea), releasing CO2. The carbonates can come from rock naturally present in the soil, or from applied agricultural lime. In either case, we attribute these emissions to fertilizer use.
Note on B99: When making an actual calculation, the use of the input "Electricity EU mix ..." is not allowed. Use the electricity mix from the country in which the electricity is taken from the grid, by defining this mix in the list of additional standard values (following the example for “Average electricity mix in Malta”) and replacing “Electricity EU mix ...” in row B of this sheet by the name corresponding to the correct mix (for instance “Average electricity mix in Malta”). More details can be found in chapter 4 of the Calculation rules and in the User manual.
Note on B106: When making an actual calculation, the use of the input "Electricity EU mix ..." is not allowed. Use the electricity mix from the country in which the electricity is taken from the grid, by defining this mix in the list of additional standard values (following the example for “Average electricity mix in Malta”) and replacing “Electricity EU mix ...” in row B of this sheet by the name corresponding to the correct mix (for instance “Average electricity mix in Malta”). More details can be found in chapter 4 of the Calculation rules and in the User manual.
Note on B149: When making an actual calculation, the use of the input "Electricity EU mix ..." is not allowed. Use the electricity mix from the country in which the electricity is taken from the grid, by defining this mix in the list of additional standard values (following the example for “Average electricity mix in Malta”) and replacing “Electricity EU mix ...” in row B of this sheet by the name corresponding to the correct mix (for instance “Average electricity mix in Malta”). More details can be found in chapter 4 of the Calculation rules and in the User manual.
Note on B156: When making an actual calculation, the use of the input "Electricity EU mix ..." is not allowed. Use the electricity mix from the country in which the electricity is taken from the grid, by defining this mix in the list of additional standard values (following the example for “Average electricity mix in Malta”) and replacing “Electricity EU mix ...” in row B of this sheet by the name corresponding to the correct mix (for instance “Average electricity mix in Malta”). More details can be found in chapter 4 of the Calculation rules and in the User manual.
Note on B187: When making an actual calculation, the use of the input "Electricity EU mix ..." is not allowed. Use the electricity mix from the country in which the electricity is taken from the grid, by defining this mix in the list of additional standard values (following the example for “Average electricity mix in Malta”) and replacing “Electricity EU mix ...” in row B of this sheet by the name corresponding to the correct mix (for instance “Average electricity mix in Malta”). More details can be found in the Calculation rules (chapter 4) and in the User manual (chapter 4).
Note on C96: When opening the tool, default values are calculated. In order to do so, in this vegetable oil pathway the "typical" results in all processing steps are multiplied by a factor of 1.4, which gives the "default values". In most calculations in this Excel file, this factor is included in the input values. This will give a result that is a factor 1.2 or 1.4 higher as compared to using the input value without the factor 1.2 or 1.4. In the processing steps in this vegetable oil pathway, the factor of 1.4 is added as a separate factor, which is taken into account when making the sum of all emissions from this step. This is done as to make clear that in this case a factor 1.4 is used (and not a factor 1.2). A factor 1.4 applies in this case as the bioliquid pathways fall under the methodology of the Renewable Energy Directive (RED). In the calculation of the default values for the RED (including bioliquid pathways) a factor of 1.4 is applied. When making an actual calculation, it is allowed to set this value to 1.0.
Note on C105: This is the electricity use of the natural gas boiler, given in MJ electricity input per MJ of steam output.
Note on C109: The "starting value" in this cell (which is the value that you see in this cell after opening the tool for the first time) is calculated by multiplying a factor 1.4 with a second number. The factor 1.4 is to convert "typical value" into "default value". The second number is the number that JRC has used to calculate the typical values. The factor 1.4 is applied for all input values that fall under "Processing". The factor 1.4 can be left out when using actual input values.
Note on C143: The fatty acids (FA's) that are separated from the crude vegetable oils in this refining step, can either be used to produce FAME or HVO, or can be sold as a separate product. In the calculation leading to the default values (the calculation that you see before making modifications to the tool) it is assumed that both the refined oil and the FA's are used to produce FAME or HVO. By filling out this field, indicating that FA's are formed and sold as co-product, the user can cause that emissions are allocated to the FA's in the allocation step below this refining step.
Note on C159: The "starting value" in this cell (which is the value that you see in this cell after opening the tool for the first time) is calculated by multiplying a factor 1.4 with a second number. The factor 1.4 is to convert "typical value" into "default value". The second number is the number that JRC has used to calculate the typical values. The factor 1.4 is applied for all input values that fall under "Processing". The factor 1.4 can be left out when using actual input values.
Note on C197: Because bioliquids fall under the RED, the emissions of the fuel in use are zero (this is defined in RED Annex V.C).
Note on C236: Emission saving from carbon capture and replacement, eccr, shall be limited to emissions avoided through the capture of CO2 of which the carbon originates from biomass and which is used to replace fossil-derived CO2 used in commercial products and services. The BioGrace GHG calculation tool offers no further help to calculate CCR. The calculation can be performed in the sheet "User specific calculations" and then the result of the calculation can be inserted into this cell.
Note on C242: Emission saving from carbon capture and geological storage eccs, that have not already been accounted for in ep, shall be limited to emissions avoided through the capture and sequestration of emitted CO2 directly related to the extraction, transport, processing and distribution of fuel. The BioGrace GHG calculation tool offers no further help to calculate CCS. The calculation can be performed in the sheet "User specific calculations" and then the result of the calculation can be inserted into this cell.
Note on E74: This is an intermediate value used to calculate the GHG emissions per MJ final product in columns I, J and K. This value is the chain efficiency up to this step, which is calculated as: [Chain efficiency up to this step] = [Chain efficiency up to previous step] * [Efficiency of this step] The unit of the result is in MJ_(material produced in this step) / MJ_(first feedstock in pathway).
Note on E75: This is an intermediate value used to calculate the values in column N. The value is the number of kilograms of the material produced in this step per MJ of the final product of the pathway. It is calculated as: Result = ( [Chain efficiency up to this step] / [Chain efficiency of total pathway] ) / ( (1 - [Moisture content]) * [LHV_(material produced in this step)] ) The units of the calculation are: - [Chain efficiency up to this step] : MJ_(material produced in this step) / MJ_(first feedstock in pathway) - [Chain efficiency of total pathway] : MJ_(final product of the pathway] / MJ_(first feedstock in pathway) - [LHV_(material produced in this step)] : MJ_(material produced in this step) / kg_(material produced in this step) As a result, the unit of the calculation result is kg_(material produced in this step) / MJ_(final product of the pathway).
Note on E77: This is an intermediate value for calculating transport emissions. The value is calculated as: Result = [Distance] * [Chain efficiency up to this step] / ( [LHV_(material transported)] * (1 - [water content material transported] ) / [1000] The units of the calculation are: - [Distance] : km - [Chain efficiency up to this step] : MJ_(material transported) / MJ_(first feedstock in pathway) - [LHV_(material transported)] : MJ_(material transported) / kg_(material transported) - [1000] : kg_(material transported) / ton_(material transported) As a result, the unit of the calculation result is km * ton_(material transported) / MJ_(first feedstock in pathway).
Note on E79: This is an intermediate value for calculating transport emissions. The value is calculated as: Result = [Distance] * [Chain efficiency up to this step] / ( [LHV_(material transported)] * (1 - [water content material transported] ) / [1000] The units of the calculation are: - [Distance] : km - [Chain efficiency up to this step] : MJ_(material transported) / MJ_(first feedstock in pathway) - [LHV_(material transported)] : MJ_(material transported) / kg_(material transported) - [1000] : kg_(material transported) / ton_(material transported) As a result, the unit of the calculation result is km * ton_(material transported) / MJ_(first feedstock in pathway).
Note on E93: This is an intermediate value used to calculate the values in column N. The value is the number of kilograms of the material produced in this step per MJ of the final product of the pathway. It is calculated as: Result = ( [Chain efficiency up to this step] / [Chain efficiency of total pathway] ) / ( (1 - [Moisture content]) * [LHV_(material produced in this step)] ) The units of the calculation are: - [Chain efficiency up to this step] : MJ_(material produced in this step) / MJ_(first feedstock in pathway) - [Chain efficiency of total pathway] : MJ_(final product of the pathway] / MJ_(first feedstock in pathway) - [LHV_(material produced in this step)] : MJ_(material produced in this step) / kg_(material produced in this step) As a result, the unit of the calculation result is kg_(material produced in this step) / MJ_(final product of the pathway).
Note on E118: This is an intermediate value used to calculate the GHG emissions per MJ final product in columns I, J and K. This value is the chain efficiency up to this step, which is calculated as: [Chain efficiency up to this step] = [Chain efficiency up to previous step] * [Efficiency of this step] The unit of the result is in MJ_(material produced in this step) / MJ_(first feedstock in pathway).
Note on E119: This is an intermediate value used to calculate the values in column N. The value is the number of kilograms of the material produced in this step per MJ of the final product of the pathway. It is calculated as: Result = ( [Chain efficiency up to this step] / [Chain efficiency of total pathway] ) / ( (1 - [Moisture content]) * [LHV_(material produced in this step)] ) The units of the calculation are: - [Chain efficiency up to this step] : MJ_(material produced in this step) / MJ_(first feedstock in pathway) - [Chain efficiency of total pathway] : MJ_(final product of the pathway] / MJ_(first feedstock in pathway) - [LHV_(material produced in this step)] : MJ_(material produced in this step) / kg_(material produced in this step) As a result, the unit of the calculation result is kg_(material produced in this step) / MJ_(final product of the pathway).
Note on E121: This is an intermediate value for calculating transport emissions. The value is calculated as: Result = [Distance] * [Chain efficiency up to this step] / ( [LHV_(material transported)] * (1 - [water content material transported] ) / [1000] The units of the calculation are: - [Distance] : km - [Chain efficiency up to this step] : MJ_(material transported) / MJ_(first feedstock in pathway) - [LHV_(material transported)] : MJ_(material transported) / kg_(material transported) - [1000] : kg_(material transported) / ton_(material transported) As a result, the unit of the calculation result is km * ton_(material transported) / MJ_(first feedstock in pathway).
Note on E128: This is an intermediate value for calculating transport emissions. The value is calculated as: Result = [Distance] * [Chain efficiency up to this step] / ( [LHV_(material transported)] * (1 - [water content material transported] ) / [1000] The units of the calculation are: - [Distance] : km - [Chain efficiency up to this step] : MJ_(material transported) / MJ_(first feedstock in pathway) - [LHV_(material transported)] : MJ_(material transported) / kg_(material transported) - [1000] : kg_(material transported) / ton_(material transported) As a result, the unit of the calculation result is km * ton_(material transported) / MJ_(first feedstock in pathway).
Note on E130: This is an intermediate value for calculating transport emissions. The value is calculated as: Result = [Distance] * [Chain efficiency up to this step] / ( [LHV_(material transported)] * (1 - [water content material transported] ) / [1000] The units of the calculation are: - [Distance] : km - [Chain efficiency up to this step] : MJ_(material transported) / MJ_(first feedstock in pathway) - [LHV_(material transported)] : MJ_(material transported) / kg_(material transported) - [1000] : kg_(material transported) / ton_(material transported) As a result, the unit of the calculation result is km * ton_(material transported) / MJ_(first feedstock in pathway).
Note on E132: This is an intermediate value for calculating transport emissions. The value is calculated as: Result = [Distance] * [Chain efficiency up to this step] / ( [LHV_(material transported)] * (1 - [water content material transported] ) / [1000] The units of the calculation are: - [Distance] : km - [Chain efficiency up to this step] : MJ_(material transported) / MJ_(first feedstock in pathway) - [LHV_(material transported)] : MJ_(material transported) / kg_(material transported) - [1000] : kg_(material transported) / ton_(material transported) As a result, the unit of the calculation result is km * ton_(material transported) / MJ_(first feedstock in pathway).
Note on E141: This is an intermediate value used to calculate the GHG emissions per MJ final product in columns I, J and K. This value is the chain efficiency up to this step, which is calculated as: [Chain efficiency up to this step] = [Chain efficiency up to previous step] * [Efficiency of this step] The unit of the result is in MJ_(material produced in this step) / MJ_(first feedstock in pathway).
Note on E142: This is an intermediate value used to calculate the values in column N. The value is the number of kilograms of the material produced in this step per MJ of the final product of the pathway. It is calculated as: Result = ( [Chain efficiency up to this step] / [Chain efficiency of total pathway] ) / ( (1 - [Moisture content]) * [LHV_(material produced in this step)] ) The units of the calculation are: - [Chain efficiency up to this step] : MJ_(material produced in this step) / MJ_(first feedstock in pathway) - [Chain efficiency of total pathway] : MJ_(final product of the pathway] / MJ_(first feedstock in pathway) - [LHV_(material produced in this step)] : MJ_(material produced in this step) / kg_(material produced in this step) As a result, the unit of the calculation result is kg_(material produced in this step) / MJ_(final product of the pathway).
Note on E176: This is an intermediate value used to calculate the GHG emissions per MJ final product in columns I, J and K. This value is the chain efficiency up to this step, which is calculated as: [Chain efficiency up to this step] = [Chain efficiency up to previous step] * [Efficiency of this step] The unit of the result is in MJ_(material produced in this step) / MJ_(first feedstock in pathway).
Note on E177: This is an intermediate value used to calculate the values in column N. The value is the number of kilograms of the material produced in this step per MJ of the final product of the pathway. It is calculated as: Result = ( [Chain efficiency up to this step] / [Chain efficiency of total pathway] ) / ( (1 - [Moisture content]) * [LHV_(material produced in this step)] ) The units of the calculation are: - [Chain efficiency up to this step] : MJ_(material produced in this step) / MJ_(first feedstock in pathway) - [Chain efficiency of total pathway] : MJ_(final product of the pathway] / MJ_(first feedstock in pathway) - [LHV_(material produced in this step)] : MJ_(material produced in this step) / kg_(material produced in this step) As a result, the unit of the calculation result is kg_(material produced in this step) / MJ_(final product of the pathway).
Note on E179: This is an intermediate value for calculating transport emissions. The value is calculated as: Result = [Distance] * [Chain efficiency up to this step] / ( [LHV_(material transported)] * (1 - [water content material transported] ) / [1000] The units of the calculation are: - [Distance] : km - [Chain efficiency up to this step] : MJ_(material transported) / MJ_(first feedstock in pathway) - [LHV_(material transported)] : MJ_(material transported) / kg_(material transported) - [1000] : kg_(material transported) / ton_(material transported) As a result, the unit of the calculation result is km * ton_(material transported) / MJ_(first feedstock in pathway).
Note on E181: This is an intermediate value for calculating transport emissions. The value is calculated as: Result = [Distance] * [Chain efficiency up to this step] / ( [LHV_(material transported)] * (1 - [water content material transported] ) / [1000] The units of the calculation are: - [Distance] : km - [Chain efficiency up to this step] : MJ_(material transported) / MJ_(first feedstock in pathway) - [LHV_(material transported)] : MJ_(material transported) / kg_(material transported) - [1000] : kg_(material transported) / ton_(material transported) As a result, the unit of the calculation result is km * ton_(material transported) / MJ_(first feedstock in pathway).
Note on E183: This is an intermediate value for calculating transport emissions. The value is calculated as: Result = [Distance] * [Chain efficiency up to this step] / ( [LHV_(material transported)] * (1 - [water content material transported] ) / [1000] The units of the calculation are: - [Distance] : km - [Chain efficiency up to this step] : MJ_(material transported) / MJ_(first feedstock in pathway) - [LHV_(material transported)] : MJ_(material transported) / kg_(material transported) - [1000] : kg_(material transported) / ton_(material transported) As a result, the unit of the calculation result is km * ton_(material transported) / MJ_(first feedstock in pathway).
Note on F168: The energy content of the main product, which is calculated in the following way: Result = [Lower heating value of main product] The units of the values used in this calculation are: - [Lower heating value of main product, wet] : MJ_(main product) / kg (main product, wet) The [Lower heating value of main product, wet] is calculated in the following way: [LHV_wet] = [LHV_dry] * (1 - [Moisture content]) - [2,44] * [Moisture content] in which: - [LHV_wet] is the LHV of the wet material, in MJ per kg_wet - [LHV_dry] is the LHV of the dry material, in MJ per kg_dry - [Moisture content] is the moisture content of the wet material, no dimension - [2,44] is the Latent heat of evaporation of water, in MJ/kg As a result, the unit of the calculation result is MJ_(main product) / kg_(main product, wet)
Note on G9: This value is not listed in the RED. It has been obtained from the typical values as calculated by JRC, which were used to determine the default values in the RED. For the processing steps, default values were obtained by multiplying the JRC typical value with a factor 1.4. For cultivation and transport steps, the default values are the same as the JRC typical values. These values are added to this column G of the BioGrace-II Excel tool in order to increase the transparency of the JRC calculations; only by showing numbers with two decimals it can be shown that the JRC calculations can be reproduced with high accuracy. Of course, this exercise can also be done with the typical values (so without the factor of 1.4).
Note on G11: This value is not listed in the RED. It has been obtained from the typical values as calculated by JRC, which were used to determine the default values in the RED. For the processing steps, default values were obtained by multiplying the JRC typical value with a factor 1.4. For cultivation and transport steps, the default values are the same as the JRC typical values. These values are added to this column G of the BioGrace-II Excel tool in order to increase the transparency of the JRC calculations; only by showing numbers with two decimals it can be shown that the JRC calculations can be reproduced with high accuracy. Of course, this exercise can also be done with the typical values (so without the factor of 1.4).
Note on G12: This value is not listed in the RED. It has been obtained from the typical values as calculated by JRC, which were used to determine the default values in the RED. For the processing steps, default values were obtained by multiplying the JRC typical value with a factor 1.4. For cultivation and transport steps, the default values are the same as the JRC typical values. These values are added to this column G of the BioGrace-II Excel tool in order to increase the transparency of the JRC calculations; only by showing numbers with two decimals it can be shown that the JRC calculations can be reproduced with high accuracy. Of course, this exercise can also be done with the typical values (so without the factor of 1.4).
Note on G14: This value is not listed in the RED. It has been obtained from the typical values as calculated by JRC, which were used to determine the default values in the RED. For the processing steps, default values were obtained by multiplying the JRC typical value with a factor 1.4. For cultivation and transport steps, the default values are the same as the JRC typical values. These values are added to this column G of the BioGrace-II Excel tool in order to increase the transparency of the JRC calculations; only by showing numbers with two decimals it can be shown that the JRC calculations can be reproduced with high accuracy. Of course, this exercise can also be done with the typical values (so without the factor of 1.4).
Note on G15: This value is not listed in the RED. It has been obtained from the typical values as calculated by JRC, which were used to determine the default values in the RED. For the processing steps, default values were obtained by multiplying the JRC typical value with a factor 1.4. For cultivation and transport steps, the default values are the same as the JRC typical values. These values are added to this column G of the BioGrace-II Excel tool in order to increase the transparency of the JRC calculations; only by showing numbers with two decimals it can be shown that the JRC calculations can be reproduced with high accuracy. Of course, this exercise can also be done with the typical values (so without the factor of 1.4).
Note on G16: This value is not listed in the RED. It has been obtained from the typical values as calculated by JRC, which were used to determine the default values in the RED. For the processing steps, default values were obtained by multiplying the JRC typical value with a factor 1.4. For cultivation and transport steps, the default values are the same as the JRC typical values. These values are added to this column G of the BioGrace-II Excel tool in order to increase the transparency of the JRC calculations; only by showing numbers with two decimals it can be shown that the JRC calculations can be reproduced with high accuracy. Of course, this exercise can also be done with the typical values (so without the factor of 1.4).
Note on I51: The CO2 emissions per MJ of final product are calculated in the following way: Result = [Amount of input] * [CO2 emission coefficient of input] / [Overall pathway efficiency] The units of the values used in this calculation are: - [Amount of input] : MJ or kg_input / (ha, year) - [CO2 emission coefficient of input] : g CO2 / MJ or kg_input - [Overall pathway efficiency] : MJ_(final product) / (ha, year) As a result, the unit of the calculation result is g CO2 / MJ_(final product).
Note on I56: The CO2 emissions per MJ of final product are calculated in the following way: Result = [Amount of input] * [CO2 emission coefficient of input] / [Overall pathway efficiency] The units of the values used in this calculation are: - [Amount of input] : MJ or kg_input / (ha, year) - [CO2 emission coefficient of input] : g CO2 / MJ or kg_input - [Overall pathway efficiency] : MJ_(final product) / (ha, year) As a result, the unit of the calculation result is g CO2 / MJ_(final product).
Note on I58: The CO2 emissions per MJ of final product are calculated in the following way: Result = [Amount of input] * [CO2 emission coefficient of input] / [Overall pathway efficiency] The units of the values used in this calculation are: - [Amount of input] : MJ or kg_input / (ha, year) - [CO2 emission coefficient of input] : g CO2 / MJ or kg_input - [Overall pathway efficiency] : MJ_(final product) / (ha, year) As a result, the unit of the calculation result is g CO2 / MJ_(final product).
Note on I59: The CO2 emissions per MJ of final product are calculated in the following way: Result = [Amount of input] * [CO2 emission coefficient of input] / [Overall pathway efficiency] The units of the values used in this calculation are: - [Amount of input] : MJ or kg_input / (ha, year) - [CO2 emission coefficient of input] : g CO2 / MJ or kg_input - [Overall pathway efficiency] : MJ_(final product) / (ha, year) As a result, the unit of the calculation result is g CO2 / MJ_(final product).
Note on I62: The CO2 emissions per MJ of final product are calculated in the following way: Result = [Amount of input] * [CO2 emission coefficient of input] / [Overall pathway efficiency] The units of the values used in this calculation are: - [Amount of input] : MJ or kg_input / (ha, year) - [CO2 emission coefficient of input] : g CO2 / MJ or kg_input - [Overall pathway efficiency] : MJ_(final product) / (ha, year) As a result, the unit of the calculation result is g CO2 / MJ_(final product).
Note on I79: CO2 emissions from transport are calculated from the intermediate value as calculated in column E. The calculation performed in this cell is: Result = [Intermediate value] * [Fuel efficiency of transport mode] * [CO2 emission coefficient for fuel used in transport mode] / [Overall pathway efficiency] The units of the values used in this calculation are: - [Intermediate value] : km * ton_(material transported) / MJ_(first feedstock in pathway) - [Fuel efficiency of transport mode] : MJ_fuel / (ton_(material transported) * km) - [CO2 emission coefficient for fuel used in transport mode] : g CO2 / MJ_fuel - [Overall pathway efficiency] : MJ_(final product) / MJ_(first feedstock in pathway) As a result, the unit of the calculation result is g CO2 / MJ_(final product).
Note on I103: The CO2 emissions per MJ of final product are calculatied in the following way: Result = [Amount of input] * [Pathway efficiency up to this step] * [CO2 emission coefficient of input] / [Overall pathway efficiency] The units of the values used in this calculation are: - [Amount of input] : MJ_input / MJ_(material produced in this step) - [Pathway efficiency up to this step] : MJ_(material produced in this step) / MJ_(first feedstock in pathway) - [CO2 emission coefficient of input] : g CO2 / MJ_input - [Overall pathway efficiency] : MJ_(final product) / MJ_(first feedstock in pathway) As a result, the unit of the calculation result is g CO2 / MJ_(final product).
Note on I125: The CO2 emissions per MJ of final product are calculated in the following way: Result = [Amount of input] * [Pathway efficiency up to this step] * [CO2 emission coefficient of input] / [Overall pathway efficiency] The units of the values used in this calculation are: - [Amount of input] : MJ_input / MJ_(material produced in this step) - [Pathway efficiency up to this step] : MJ_(material produced in this step) / MJ_(first feedstock in pathway) - [CO2 emission coefficient of input] : g CO2 / MJ_input - [Overall pathway efficiency] : MJ_(final product) / MJ_(first feedstock in pathway) As a result, the unit of the calculation result is g CO2 / MJ_(final product).
Note on I128: CO2 emissions from transport are calculated from the intermediate value as calculated in column E. The calculation performed in this cell is: Result = [Intermediate value] * [Fuel efficiency of transport mode] * [CO2 emission coefficient for fuel used in transport mode] / [Overall pathway efficiency] The units of the values used in this calculation are: - [Intermediate value] : km * ton_(material transported) / MJ_(first feedstock in pathway) - [Fuel efficiency of transport mode] : MJ_fuel / (ton_(material transported) * km) - [CO2 emission coefficient for fuel used in transport mode] : g CO2 / MJ_fuel - [Overall pathway efficiency] : MJ_(final product) / MJ_(first feedstock in pathway) As a result, the unit of the calculation result is g CO2 / MJ_(final product).
Note on I130: CO2 emissions from transport are calculated from the intermediate value as calculated in column E. The calculation performed in this cell is: Result = [Intermediate value] * [Fuel efficiency of transport mode] * [CO2 emission coefficient for fuel used in transport mode] / [Overall pathway efficiency] The units of the values used in this calculation are: - [Intermediate value] : km * ton_(material transported) / MJ_(first feedstock in pathway) - [Fuel efficiency of transport mode] : MJ_fuel / (ton_(material transported) * km) - [CO2 emission coefficient for fuel used in transport mode] : g CO2 / MJ_fuel - [Overall pathway efficiency] : MJ_(final product) / MJ_(first feedstock in pathway) As a result, the unit of the calculation result is g CO2 / MJ_(final product).
Note on I132: CO2 emissions from transport are calculated from the intermediate value as calculated in column E. The calculation performed in this cell is: Result = [Intermediate value] * [Fuel efficiency of transport mode] * [CO2 emission coefficient for fuel used in transport mode] / [Overall pathway efficiency] The units of the values used in this calculation are: - [Intermediate value] : km * ton_(material transported) / MJ_(first feedstock in pathway) - [Fuel efficiency of transport mode] : MJ_fuel / (ton_(material transported) * km) - [CO2 emission coefficient for fuel used in transport mode] : g CO2 / MJ_fuel - [Overall pathway efficiency] : MJ_(final product) / MJ_(first feedstock in pathway) As a result, the unit of the calculation result is g CO2 / MJ_(final product).
Note on I149: The CO2 emissions per MJ of final product are calculated in the following way: Result = [Amount of input] * [Pathway efficiency up to this step] * [CO2 emission coefficient of input] / [Overall pathway efficiency] The units of the values used in this calculation are: - [Amount of input] : MJ_input / MJ_(material produced in this step) - [Pathway efficiency up to this step] : MJ_(material produced in this step) / MJ_(first feedstock in pathway) - [CO2 emission coefficient of input] : g CO2 / MJ_input - [Overall pathway efficiency] : MJ_(final product) / MJ_(first feedstock in pathway) As a result, the unit of the calculation result is g CO2 / MJ_(final product).
Note on I156: The CO2 emissions per MJ of final product are calculatied in the following way: Result = [Amount of input] * [Pathway efficiency up to this step] * [CO2 emission coefficient of input] / [Overall pathway efficiency] The units of the values used in this calculation are: - [Amount of input] : MJ_input / MJ_(material produced in this step) - [Pathway efficiency up to this step] : MJ_(material produced in this step) / MJ_(first feedstock in pathway) - [CO2 emission coefficient of input] : g CO2 / MJ_input - [Overall pathway efficiency] : MJ_(final product) / MJ_(first feedstock in pathway) As a result, the unit of the calculation result is g CO2 / MJ_(final product).
Note on I159: The CO2 emissions per MJ of final product are calculated in the following way: Result = [Amount of input] * [Pathway efficiency up to this step] * [CO2 emission coefficient of input] / [Overall pathway efficiency] The units of the values used in this calculation are: - [Amount of input] : MJ_input / MJ_(material produced in this step) - [Pathway efficiency up to this step] : MJ_(material produced in this step) / MJ_(first feedstock in pathway) - [CO2 emission coefficient of input] : g CO2 / MJ_input - [Overall pathway efficiency] : MJ_(final product) / MJ_(first feedstock in pathway) As a result, the unit of the calculation result is g CO2 / MJ_(final product).
Note on I179: CO2 emissions from transport are calculated from the intermediate value as calculated in column E. The calculation performed in this cell is: Result = [Intermediate value] * [Fuel efficiency of transport mode] * [CO2 emission coefficient for fuel used in transport mode] / [Overall pathway efficiency] The units of the values used in this calculation are: - [Intermediate value] : km * ton_(material transported) / MJ_(first feedstock in pathway) - [Fuel efficiency of transport mode] : MJ_fuel / (ton_(material transported) * km) - [CO2 emission coefficient for fuel used in transport mode] : g CO2 / MJ_fuel - [Overall pathway efficiency] : MJ_(final product) / MJ_(first feedstock in pathway) As a result, the unit of the calculation result is g CO2 / MJ_(final product).
Note on I181: CO2 emissions from transport are calculated from the intermediate value as calculated in column E. The calculation performed in this cell is: Result = [Intermediate value] * [Fuel efficiency of transport mode] * [CO2 emission coefficient for fuel used in transport mode] / [Overall pathway efficiency] The units of the values used in this calculation are: - [Intermediate value] : km * ton_(material transported) / MJ_(first feedstock in pathway) - [Fuel efficiency of transport mode] : MJ_fuel / (ton_(material transported) * km) - [CO2 emission coefficient for fuel used in transport mode] : g CO2 / MJ_fuel - [Overall pathway efficiency] : MJ_(final product) / MJ_(first feedstock in pathway) As a result, the unit of the calculation result is g CO2 / MJ_(final product).
Note on I183: CO2 emissions from transport are calculated from the intermediate value as calculated in column E. The calculation performed in this cell is: Result = [Intermediate value] * [Fuel efficiency of transport mode] * [CO2 emission coefficient for fuel used in transport mode] / [Overall pathway efficiency] The units of the values used in this calculation are: - [Intermediate value] : km * ton_(material transported) / MJ_(first feedstock in pathway) - [Fuel efficiency of transport mode] : MJ_fuel / (ton_(material transported) * km) - [CO2 emission coefficient for fuel used in transport mode] : g CO2 / MJ_fuel - [Overall pathway efficiency] : MJ_(final product) / MJ_(first feedstock in pathway) As a result, the unit of the calculation result is g CO2 / MJ_(final product).
Note on J51: The CH4 emissions per MJ of final product are calculated in the following way: Result = [Amount of input] * [CH4 emission coefficient of input] / [Overall pathway efficiency] The units of the values used in this calculation are: - [Amount of input] : MJ or kg_input / (ha, year) - [CH4 emission coefficient of input] : g CH4 / MJ or kg_input - [Overall pathway efficiency] : MJ_(final product) / (ha, year) As a result, the unit of the calculation result is g CH4 / MJ_(final product).
Note on J56: The CH4 emissions per MJ of final product are calculated in the following way: Result = [Amount of input] * [CH4 emission coefficient of input] / [Overall pathway efficiency] The units of the values used in this calculation are: - [Amount of input] : MJ or kg_input / (ha, year) - [CH4 emission coefficient of input] : g CH4 / MJ or kg_input - [Overall pathway efficiency] : MJ_(final product) / (ha, year) As a result, the unit of the calculation result is g CH4 / MJ_(final product).
Note on J58: The CH4 emissions per MJ of final product are calculated in the following way: Result = [Amount of input] * [CH4 emission coefficient of input] / [Overall pathway efficiency] The units of the values used in this calculation are: - [Amount of input] : MJ or kg_input / (ha, year) - [CH4 emission coefficient of input] : g CH4 / MJ or kg_input - [Overall pathway efficiency] : MJ_(final product) / (ha, year) As a result, the unit of the calculation result is g CH4 / MJ_(final product).
Note on J59: The CH4 emissions per MJ of final product are calculated in the following way: Result = [Amount of input] * [CH4 emission coefficient of input] / [Overall pathway efficiency] The units of the values used in this calculation are: - [Amount of input] : MJ or kg_input / (ha, year) - [CH4 emission coefficient of input] : g CH4 / MJ or kg_input - [Overall pathway efficiency] : MJ_(final product) / (ha, year) As a result, the unit of the calculation result is g CH4 / MJ_(final product).
Note on J62: The CH4 emissions per MJ of final product are calculated in the following way: Result = [Amount of input] * [CH4 emission coefficient of input] / [Overall pathway efficiency] The units of the values used in this calculation are: - [Amount of input] : MJ or kg_input / (ha, year) - [CH4 emission coefficient of input] : g CH4 / MJ or kg_input - [Overall pathway efficiency] : MJ_(final product) / (ha, year) As a result, the unit of the calculation result is g CH4 / MJ_(final product).
Note on J79: CH4 emissions from transport are calculated from the intermediate value as calculated in column E. The calculation performed in this cell is: Result = [Intermediate value] * ( [Fuel efficiency of transport mode] * [CH4 emission coefficient for fuel used in transport mode] + [CH4 emissions of transport mode] ) / [Overall pathway efficiency] The units of the values used in this calculation are: - [Intermediate value] : km * ton_(material transported) / MJ_(first feedstock in pathway) - [Fuel efficiency of transport mode] : MJ_fuel / (ton_(material transported) * km) - [CH4 emission coefficient for fuel used in transport mode] : g CH4 / MJ_fuel - [Overall pathway efficiency] : MJ_(final product) / MJ_(first feedstock in pathway) - [CH4 emissions of transport mode]: g CH4 / (ton_(material transported) * km) As a result, the unit of the calculation result is g CH4 / MJ_(final product).
Note on J103: The CH4 emissions per MJ of final product are calculatied in the following way: Result = [Amount of input] * [Pathway efficiency up to this step] * [CH4 emission coefficient of input] / [Overall pathway efficiency] The units of the values used in this calculation are: - [Amount of input] : MJ_input / MJ_(material produced in this step) - [Pathway efficiency up to this step] : MJ_(material produced in this step) / MJ_(first feedstock in pathway) - [CH4 emission coefficient of input] : g CH4 / MJ_input - [Overall pathway efficiency] : MJ_(final product) / MJ_(first feedstock in pathway) As a result, the unit of the calculation result is g CH4 / MJ_(final product).
Note on J125: The CH4 emissions per MJ of final product are calculated in the following way: Result = [Amount of input] * [Pathway efficiency up to this step] * [CH4 emission coefficient of input] / [Overall pathway efficiency] The units of the values used in this calculation are: - [Amount of input] : MJ_input / MJ_(material produced in this step) - [Pathway efficiency up to this step] : MJ_(material produced in this step) / MJ_(first feedstock in pathway) - [CH4 emission coefficient of input] : g CH4 / MJ_input - [Overall pathway efficiency] : MJ_(final product) / MJ_(first feedstock in pathway) As a result, the unit of the calculation result is g CH4 / MJ_(final product).
Note on J128: CH4 emissions from transport are calculated from the intermediate value as calculated in column E. The calculation performed in this cell is: Result = [Intermediate value] * ( [Fuel efficiency of transport mode] * [CH4 emission coefficient for fuel used in transport mode] + [CH4 emissions of transport mode] ) / [Overall pathway efficiency] The units of the values used in this calculation are: - [Intermediate value] : km * ton_(material transported) / MJ_(first feedstock in pathway) - [Fuel efficiency of transport mode] : MJ_fuel / (ton_(material transported) * km) - [CH4 emission coefficient for fuel used in transport mode] : g CH4 / MJ_fuel - [Overall pathway efficiency] : MJ_(final product) / MJ_(first feedstock in pathway) - [CH4 emissions of transport mode]: g CH4 / (ton_(material transported) * km) As a result, the unit of the calculation result is g CH4 / MJ_(final product).
Note on J130: CH4 emissions from transport are calculated from the intermediate value as calculated in column E. The calculation performed in this cell is: Result = [Intermediate value] * ( [Fuel efficiency of transport mode] * [CH4 emission coefficient for fuel used in transport mode] + [CH4 emissions of transport mode] ) / [Overall pathway efficiency] The units of the values used in this calculation are: - [Intermediate value] : km * ton_(material transported) / MJ_(first feedstock in pathway) - [Fuel efficiency of transport mode] : MJ_fuel / (ton_(material transported) * km) - [CH4 emission coefficient for fuel used in transport mode] : g CH4 / MJ_fuel - [Overall pathway efficiency] : MJ_(final product) / MJ_(first feedstock in pathway) - [CH4 emissions of transport mode]: g CH4 / (ton_(material transported) * km) As a result, the unit of the calculation result is g CH4 / MJ_(final product).
Note on J132: CH4 emissions from transport are calculated from the intermediate value as calculated in column E. The calculation performed in this cell is: Result = [Intermediate value] * ( [Fuel efficiency of transport mode] * [CH4 emission coefficient for fuel used in transport mode] + [CH4 emissions of transport mode] ) / [Overall pathway efficiency] The units of the values used in this calculation are: - [Intermediate value] : km * ton_(material transported) / MJ_(first feedstock in pathway) - [Fuel efficiency of transport mode] : MJ_fuel / (ton_(material transported) * km) - [CH4 emission coefficient for fuel used in transport mode] : g CH4 / MJ_fuel - [Overall pathway efficiency] : MJ_(final product) / MJ_(first feedstock in pathway) - [CH4 emissions of transport mode]: g CH4 / (ton_(material transported) * km) As a result, the unit of the calculation result is g CH4 / MJ_(final product).
Note on J149: The CH4 emissions per MJ of final product are calculated in the following way: Result = [Amount of input] * [Pathway efficiency up to this step] * [CH4 emission coefficient of input] / [Overall pathway efficiency] The units of the values used in this calculation are: - [Amount of input] : MJ_input / MJ_(material produced in this step) - [Pathway efficiency up to this step] : MJ_(material produced in this step) / MJ_(first feedstock in pathway) - [CH4 emission coefficient of input] : g CH4 / MJ_input - [Overall pathway efficiency] : MJ_(final product) / MJ_(first feedstock in pathway) As a result, the unit of the calculation result is g CH4 / MJ_(final product).
Note on J156: The CH4 emissions per MJ of final product are calculatied in the following way: Result = [Amount of input] * [Pathway efficiency up to this step] * [CH4 emission coefficient of input] / [Overall pathway efficiency] The units of the values used in this calculation are: - [Amount of input] : MJ_input / MJ_(material produced in this step) - [Pathway efficiency up to this step] : MJ_(material produced in this step) / MJ_(first feedstock in pathway) - [CH4 emission coefficient of input] : g CH4 / MJ_input - [Overall pathway efficiency] : MJ_(final product) / MJ_(first feedstock in pathway) As a result, the unit of the calculation result is g CH4 / MJ_(final product).
Note on J159: The CH4 emissions per MJ of final product are calculated in the following way: Result = [Amount of input] * [Pathway efficiency up to this step] * [CH4 emission coefficient of input] / [Overall pathway efficiency] The units of the values used in this calculation are: - [Amount of input] : MJ_input / MJ_(material produced in this step) - [Pathway efficiency up to this step] : MJ_(material produced in this step) / MJ_(first feedstock in pathway) - [CH4 emission coefficient of input] : g CH4 / MJ_input - [Overall pathway efficiency] : MJ_(final product) / MJ_(first feedstock in pathway) As a result, the unit of the calculation result is g CH4 / MJ_(final product).
Note on J179: CH4 emissions from transport are calculated from the intermediate value as calculated in column E. The calculation performed in this cell is: Result = [Intermediate value] * ( [Fuel efficiency of transport mode] * [CH4 emission coefficient for fuel used in transport mode] + [CH4 emissions of transport mode] ) / [Overall pathway efficiency] The units of the values used in this calculation are: - [Intermediate value] : km * ton_(material transported) / MJ_(first feedstock in pathway) - [Fuel efficiency of transport mode] : MJ_fuel / (ton_(material transported) * km) - [CH4 emission coefficient for fuel used in transport mode] : g CH4 / MJ_fuel - [Overall pathway efficiency] : MJ_(final product) / MJ_(first feedstock in pathway) - [CH4 emissions of transport mode]: g CH4 / (ton_(material transported) * km) As a result, the unit of the calculation result is g CH4 / MJ_(final product).
Note on J181: CH4 emissions from transport are calculated from the intermediate value as calculated in column E. The calculation performed in this cell is: Result = [Intermediate value] * ( [Fuel efficiency of transport mode] * [CH4 emission coefficient for fuel used in transport mode] + [CH4 emissions of transport mode] ) / [Overall pathway efficiency] The units of the values used in this calculation are: - [Intermediate value] : km * ton_(material transported) / MJ_(first feedstock in pathway) - [Fuel efficiency of transport mode] : MJ_fuel / (ton_(material transported) * km) - [CH4 emission coefficient for fuel used in transport mode] : g CH4 / MJ_fuel - [Overall pathway efficiency] : MJ_(final product) / MJ_(first feedstock in pathway) - [CH4 emissions of transport mode]: g CH4 / (ton_(material transported) * km) As a result, the unit of the calculation result is g CH4 / MJ_(final product).
Note on J183: CH4 emissions from transport are calculated from the intermediate value as calculated in column E. The calculation performed in this cell is: Result = [Intermediate value] * ( [Fuel efficiency of transport mode] * [CH4 emission coefficient for fuel used in transport mode] + [CH4 emissions of transport mode] ) / [Overall pathway efficiency] The units of the values used in this calculation are: - [Intermediate value] : km * ton_(material transported) / MJ_(first feedstock in pathway) - [Fuel efficiency of transport mode] : MJ_fuel / (ton_(material transported) * km) - [CH4 emission coefficient for fuel used in transport mode] : g CH4 / MJ_fuel - [Overall pathway efficiency] : MJ_(final product) / MJ_(first feedstock in pathway) - [CH4 emissions of transport mode]: g CH4 / (ton_(material transported) * km) As a result, the unit of the calculation result is g CH4 / MJ_(final product).
Note on K51: The N2O emissions per MJ of final product are calculated in the following way: Result = [Amount of input] * [N2O emission coefficient of input] / [Overall pathway efficiency] The units of the values used in this calculation are: - [Amount of input] : MJ or kg_input / (ha, year) - [N2O emission coefficient of input] : g N2O / MJ or kg_input - [Overall pathway efficiency] : MJ_(final product) / (ha, year) As a result, the unit of the calculation result is g N2O / MJ_(final product).
Note on K56: The N2O emissions per MJ of final product are calculated in the following way: Result = [Amount of input] * [N2O emission coefficient of input] / [Overall pathway efficiency] The units of the values used in this calculation are: - [Amount of input] : MJ or kg_input / (ha, year) - [N2O emission coefficient of input] : g N2O / MJ or kg_input - [Overall pathway efficiency] : MJ_(final product) / (ha, year) As a result, the unit of the calculation result is g N2O / MJ_(final product).
Note on K58: The N2O emissions per MJ of final product are calculated in the following way: Result = [Amount of input] * [N2O emission coefficient of input] / [Overall pathway efficiency] The units of the values used in this calculation are: - [Amount of input] : MJ or kg_input / (ha, year) - [N2O emission coefficient of input] : g N2O / MJ or kg_input - [Overall pathway efficiency] : MJ_(final product) / (ha, year) As a result, the unit of the calculation result is g N2O / MJ_(final product).
Note on K59: The N2O emissions per MJ of final product are calculated in the following way: Result = [Amount of input] * [N2O emission coefficient of input] / [Overall pathway efficiency] The units of the values used in this calculation are: - [Amount of input] : MJ or kg_input / (ha, year) - [N2O emission coefficient of input] : g N2O / MJ or kg_input - [Overall pathway efficiency] : MJ_(final product) / (ha, year) As a result, the unit of the calculation result is g N2O / MJ_(final product).
Note on K62: The N2O emissions per MJ of final product are calculated in the following way: Result = [Amount of input] * [N2O emission coefficient of input] / [Overall pathway efficiency] The units of the values used in this calculation are: - [Amount of input] : MJ or kg_input / (ha, year) - [N2O emission coefficient of input] : g N2O / MJ or kg_input - [Overall pathway efficiency] : MJ_(final product) / (ha, year) As a result, the unit of the calculation result is g N2O / MJ_(final product).
Note on K79: N2O emissions from transport are calculated from the intermediate value as calculated in column E. The calculation performed in this cell is: Result = [Intermediate value] * ( [Fuel efficiency of transport mode] * [N2O emission coefficient for fuel used in transport mode] + [N2O emissions of transport mode] ) / [Overall pathway efficiency] The units of the values used in this calculation are: - [Intermediate value] : km * ton_(material transported) / MJ_(first feedstock in pathway) - [Fuel efficiency of transport mode] : MJ_fuel / (ton_(material transported) * km) - [N2O emission coefficient for fuel used in transport mode] : g N2O / MJ_fuel - [Overall pathway efficiency] : MJ_(final product) / MJ_(first feedstock in pathway) - [N2O emissions of transport mode]: g N2O / (ton_(material transported) * km) As a result, the unit of the calculation result is g N2O / MJ_(final product).
Note on K99: The N2O emissions per MJ of final product are calculated in the following way: Result = [Amount of input] * [Pathway efficiency up to this step] * [N2O emission coefficient of input] / [Overall pathway efficiency] The units of the values used in this calculation are: - [Amount of input] : MJ_input / MJ_(material produced in this step) - [Pathway efficiency up to this step] : MJ_(material produced in this step) / MJ_(first feedstock in pathway) - [N2O emission coefficient of input] : g N2O / MJ_input - [Overall pathway efficiency] : MJ_(final product) / MJ_(first feedstock in pathway) As a result, the unit of the calculation result is g N2O / MJ_(final product).
Note on K103: The N2O emissions per MJ of final product are calculatied in the following way: Result = [Amount of input] * [Pathway efficiency up to this step] * [N2O emission coefficient of input] / [Overall pathway efficiency] The units of the values used in this calculation are: - [Amount of input] : MJ_input / MJ_(material produced in this step) - [Pathway efficiency up to this step] : MJ_(material produced in this step) / MJ_(first feedstock in pathway) - [N2O emission coefficient of input] : g N2O / MJ_input - [Overall pathway efficiency] : MJ_(final product) / MJ_(first feedstock in pathway) As a result, the unit of the calculation result is g N2O / MJ_(final product).
Note on K125: The N2O emissions per MJ of final product are calculated in the following way: Result = [Amount of input] * [Pathway efficiency up to this step] * [N2O emission coefficient of input] / [Overall pathway efficiency] The units of the values used in this calculation are: - [Amount of input] : MJ_input / MJ_(material produced in this step) - [Pathway efficiency up to this step] : MJ_(material produced in this step) / MJ_(first feedstock in pathway) - [N2O emission coefficient of input] : g N2O / MJ_input - [Overall pathway efficiency] : MJ_(final product) / MJ_(first feedstock in pathway) As a result, the unit of the calculation result is g N2O / MJ_(final product).
Note on K128: N2O emissions from transport are calculated from the intermediate value as calculated in column E. The calculation performed in this cell is: Result = [Intermediate value] * ( [Fuel efficiency of transport mode] * [N2O emission coefficient for fuel used in transport mode] + [N2O emissions of transport mode] ) / [Overall pathway efficiency] The units of the values used in this calculation are: - [Intermediate value] : km * ton_(material transported) / MJ_(first feedstock in pathway) - [Fuel efficiency of transport mode] : MJ_fuel / (ton_(material transported) * km) - [N2O emission coefficient for fuel used in transport mode] : g N2O / MJ_fuel - [Overall pathway efficiency] : MJ_(final product) / MJ_(first feedstock in pathway) - [N2O emissions of transport mode]: g N2O / (ton_(material transported) * km) As a result, the unit of the calculation result is g N2O / MJ_(final product).
Note on K130: N2O emissions from transport are calculated from the intermediate value as calculated in column E. The calculation performed in this cell is: Result = [Intermediate value] * ( [Fuel efficiency of transport mode] * [N2O emission coefficient for fuel used in transport mode] + [N2O emissions of transport mode] ) / [Overall pathway efficiency] The units of the values used in this calculation are: - [Intermediate value] : km * ton_(material transported) / MJ_(first feedstock in pathway) - [Fuel efficiency of transport mode] : MJ_fuel / (ton_(material transported) * km) - [N2O emission coefficient for fuel used in transport mode] : g N2O / MJ_fuel - [Overall pathway efficiency] : MJ_(final product) / MJ_(first feedstock in pathway) - [N2O emissions of transport mode]: g N2O / (ton_(material transported) * km) As a result, the unit of the calculation result is g N2O / MJ_(final product).
Note on K132: N2O emissions from transport are calculated from the intermediate value as calculated in column E. The calculation performed in this cell is: Result = [Intermediate value] * ( [Fuel efficiency of transport mode] * [N2O emission coefficient for fuel used in transport mode] + [N2O emissions of transport mode] ) / [Overall pathway efficiency] The units of the values used in this calculation are: - [Intermediate value] : km * ton_(material transported) / MJ_(first feedstock in pathway) - [Fuel efficiency of transport mode] : MJ_fuel / (ton_(material transported) * km) - [N2O emission coefficient for fuel used in transport mode] : g N2O / MJ_fuel - [Overall pathway efficiency] : MJ_(final product) / MJ_(first feedstock in pathway) - [N2O emissions of transport mode]: g N2O / (ton_(material transported) * km) As a result, the unit of the calculation result is g N2O / MJ_(final product).
Note on K149: The N2O emissions per MJ of final product are calculated in the following way: Result = [Amount of input] * [Pathway efficiency up to this step] * [N2O emission coefficient of input] / [Overall pathway efficiency] The units of the values used in this calculation are: - [Amount of input] : MJ_input / MJ_(material produced in this step) - [Pathway efficiency up to this step] : MJ_(material produced in this step) / MJ_(first feedstock in pathway) - [N2O emission coefficient of input] : g N2O / MJ_input - [Overall pathway efficiency] : MJ_(final product) / MJ_(first feedstock in pathway) As a result, the unit of the calculation result is g N2O / MJ_(final product).
Note on K156: The N2O emissions per MJ of final product are calculatied in the following way: Result = [Amount of input] * [Pathway efficiency up to this step] * [N2O emission coefficient of input] / [Overall pathway efficiency] The units of the values used in this calculation are: - [Amount of input] : MJ_input / MJ_(material produced in this step) - [Pathway efficiency up to this step] : MJ_(material produced in this step) / MJ_(first feedstock in pathway) - [N2O emission coefficient of input] : g N2O / MJ_input - [Overall pathway efficiency] : MJ_(final product) / MJ_(first feedstock in pathway) As a result, the unit of the calculation result is g N2O / MJ_(final product).
Note on K159: The N2O emissions per MJ of final product are calculated in the following way: Result = [Amount of input] * [Pathway efficiency up to this step] * [N2O emission coefficient of input] / [Overall pathway efficiency] The units of the values used in this calculation are: - [Amount of input] : MJ_input / MJ_(material produced in this step) - [Pathway efficiency up to this step] : MJ_(material produced in this step) / MJ_(first feedstock in pathway) - [N2O emission coefficient of input] : g N2O / MJ_input - [Overall pathway efficiency] : MJ_(final product) / MJ_(first feedstock in pathway) As a result, the unit of the calculation result is g N2O / MJ_(final product).
Note on K179: N2O emissions from transport are calculated from the intermediate value as calculated in column E. The calculation performed in this cell is: Result = [Intermediate value] * ( [Fuel efficiency of transport mode] * [N2O emission coefficient for fuel used in transport mode] + [N2O emissions of transport mode] ) / [Overall pathway efficiency] The units of the values used in this calculation are: - [Intermediate value] : km * ton_(material transported) / MJ_(first feedstock in pathway) - [Fuel efficiency of transport mode] : MJ_fuel / (ton_(material transported) * km) - [N2O emission coefficient for fuel used in transport mode] : g N2O / MJ_fuel - [Overall pathway efficiency] : MJ_(final product) / MJ_(first feedstock in pathway) - [N2O emissions of transport mode]: g N2O / (ton_(material transported) * km) As a result, the unit of the calculation result is g N2O / MJ_(final product).
Note on K181: N2O emissions from transport are calculated from the intermediate value as calculated in column E. The calculation performed in this cell is: Result = [Intermediate value] * ( [Fuel efficiency of transport mode] * [N2O emission coefficient for fuel used in transport mode] + [N2O emissions of transport mode] ) / [Overall pathway efficiency] The units of the values used in this calculation are: - [Intermediate value] : km * ton_(material transported) / MJ_(first feedstock in pathway) - [Fuel efficiency of transport mode] : MJ_fuel / (ton_(material transported) * km) - [N2O emission coefficient for fuel used in transport mode] : g N2O / MJ_fuel - [Overall pathway efficiency] : MJ_(final product) / MJ_(first feedstock in pathway) - [N2O emissions of transport mode]: g N2O / (ton_(material transported) * km) As a result, the unit of the calculation result is g N2O / MJ_(final product).
Note on K183: N2O emissions from transport are calculated from the intermediate value as calculated in column E. The calculation performed in this cell is: Result = [Intermediate value] * ( [Fuel efficiency of transport mode] * [N2O emission coefficient for fuel used in transport mode] + [N2O emissions of transport mode] ) / [Overall pathway efficiency] The units of the values used in this calculation are: - [Intermediate value] : km * ton_(material transported) / MJ_(first feedstock in pathway) - [Fuel efficiency of transport mode] : MJ_fuel / (ton_(material transported) * km) - [N2O emission coefficient for fuel used in transport mode] : g N2O / MJ_fuel - [Overall pathway efficiency] : MJ_(final product) / MJ_(first feedstock in pathway) - [N2O emissions of transport mode]: g N2O / (ton_(material transported) * km) As a result, the unit of the calculation result is g N2O / MJ_(final product).
Note on K187: The N2O emissions per MJ of final product are calculated in the following way: Result = [Amount of input] * [Pathway efficiency up to this step] * [N2O emission coefficient of input] / [Overall pathway efficiency] The units of the values used in this calculation are: - [Amount of input] : MJ_input / MJ_(material produced in this step) - [Pathway efficiency up to this step] : MJ_(material produced in this step) / MJ_(first feedstock in pathway) - [N2O emission coefficient of input] : g N2O / MJ_input - [Overall pathway efficiency] : MJ_(final product) / MJ_(first feedstock in pathway) As a result, the unit of the calculation result is g N2O / MJ_(final product).
Note on N67: This cell allows to input a result of a previous and partial calculation, which is expressed in g CO2,eq per kg of the material that is produced in this step. If you insert a value in this cell, then this value will overwrite the more detailed calculations in this step and then the two summed-up values for CO2,eq to the left of this value will not be the same anymore, as the upper one follows from the detailed calculations in this step, and the lower one follows from the value that you enter in this cell. The lower value is used for the calculation of the final result in this Excel sheet. When changing the value in this cell, you must indicate in column E under "overview results" that you have used the result of a previous and partial calculation. Please refer to the user manual for further instructions and examples.
Note on N111: This cell allows to input a result of a previous and partial calculation, which is expressed in g CO2,eq per kg of the material that is produced in this step. If you insert a value in this cell, then this value will overwrite the more detailed calculations in this step and then the two summed-up values for CO2,eq to the left of this value will not be the same anymore, as the upper one follows from the detailed calculations in this step, and the lower one follows from the value that you enter in this cell. The lower value is used for the calculation of the final result in this Excel sheet. When changing the value in this cell, you must indicate in column E under "overview results" that you have used the result of a previous and partial calculation. Please refer to the user manual for further instructions and examples.
Note on N160: This cell allows to input a result of a previous and partial calculation, which is expressed in g CO2,eq per kg of the material that is produced in this step. If you insert a value in this cell, then this value will overwrite the more detailed calculations in this step and then the two summed-up values for CO2,eq to the left of this value will not be the same anymore, as the upper one follows from the detailed calculations in this step, and the lower one follows from the value that you enter in this cell. The lower value is used for the calculation of the final result in this Excel sheet. When changing the value in this cell, you must indicate in column E under "overview results" that you have used the result of a previous and partial calculation. Please refer to the user manual for further instructions and examples.

## PVO-Po
FALSE | FALSE | FALSE | FALSE |  |  | PVO-Po
Production of electricity and/or heat, or cooling from Pure vegetable oil from Palm oil (16% peat) | [13 empty] | Version 2 - for Compliance
Overview Results
| Energy carrier (including emissions from the fuel in use) | [6 empty] | Final energy |  |  |  | Allocation factors & references
| All results in | Non- allocated | Total | Actual/ |  | Default values |  | Electricity |  | Heat |  | Allocation factors
| g CO2,eq / MJPVO | results | (allocated results) | Default |  | JRC report |  | All results in g CO2,eq per MJ as indicated |  |  |  | Extraction of oil
| Cultivation eec |  | 22.6174 | A |  | To be completed |  | Allocation | Allocated | Allocation | Allocated | 84.37% | to Palm oil
| Cultivation of FFB (16% peat) | 26.806 | 22.6174 |  |  | 22.6084 |  | factor | results | factor | results | 10.14% | to Palm kernel oil
| Storage of FFB | 0 | 0 |  |  | 0 |  | 0% | 0 | 0% | 0 | 5.49% | to Palm kernel meal
| Processing ep |  | 31.6481 | A |  | To be completed |  |  | per MJ PVO |  | per MJ PVO | Refining of vegetable oil
| Extraction of oil | 36.3648 | 30.6826 |  |  | 30.6703 | [5 empty] | 100% | to Refined oil
| Refining of vegetable oil | 0.96556 | 0.96556 |  |  | 0.96565 | [5 empty] | 0% | to Fatty acids
| Transport etd |  | 6.2311 | A |  | To be completed |  | Please note that the calculations for this bioliquid |  |  |  | CHP
| Transport of FFB | 1.4603 | 1.2322 |  |  | 1.2366 |  | pathway is made different than calculations for solid |  |  |  | 0% | to electricity
| Transport of unrefined palm oil | 4.6514 | 4.6514 |  |  | 4.6492 |  | and gaseous biomass. This is because bioliquids fall |  |  |  | 0% | to heat
| Transport of PVO | 0.34757 | 0.34757 |  |  | 0.33497 |  | under the RED and not under SWD(2014)259.
| Emissions from the fuel in use eu |  | 0 | A |  | To be completed |  | This might chance once RED Annex V is updated |  |  |  | Fossil fuel references
| CH4 and N2O emissions at final conversion | 0 | 0 |  |  | 0 | [5 empty] | 91 | g CO2,eq/MJelectricity
| Land use change el | 0 | 0 |  |  |  |  | GHG emission reduction |  |  |  | 77 | g CO2,eq/MJheat
| Bonus or esca | 0 | 0 |  |  |  |  | Electricity |  | Heat
| eccr + eccs | 0 | 0 | [5 empty] | 100% |  | 100%
| Totals | 70.5956 | 60.4967 |  |  | 0
General settings
| Main output |  | Conversion efficiencies |  |  | Pathway configuration |  |  |  | When using this GHG calculation tool, the BioGrace calculation
|  |  | Electrical efficiency |  |  | Configuration of POME pond at oil mill |  |  |  | rules must be respected. The rules are included in the zip file
|  |  | Thermal efficiency |  |  | open |  |  |  | (containing the complete tool) and also at www.BioGrace.net
Temp of useful heat (°C)
Calculation per phase
Values calculated from complete pathway
| Overall yield per (hectare cropland, year) | 137088.3744 | MJPVO ha-1 year-1 |  | These values are used in the calculations below to convert MJfeedstock into MJPVO. The purpose of this box is to facilitate copying rows or steps from one pathway to another, because these values are included in all pathways in cells C37 and C38.
| Overall yield per MJ input | 0.4555 | MJPVO / MJFFB, input
Cultivation of FFB (16% peat) |  |  |  | Quantity of product |  |  |  | Calculated emissions |  |  |  | Info
| Yield | [6 empty] | Emissions per MJ PVO |  |  |  | per kg FFB | per ha, year
| FFB | 19000 | kg ha-1 year-1 | 300960 | MJFFB ha-1 year-1 |  |  | g CO2 | g CH4 | g N2O | g CO2, eq | g CO2, eq | kg CO2, eq
| Moisture content | 34% |  | 1 | MJ / MJFFB, input | [9 empty] | Assistance with unit conversions
|  |  |  | 0.1386 | kgFFB/MJPVO
| Energy consumption | [13 empty] | Diesel
| Diesel | 1614.7398 | MJ ha-1 year-1 |  |  |  |  | 1.1066 | 0 | 0 | 1.1066 | 7.9842 | 151.7003 |  | 1 | liter diesel is equal to | 35.8592 | MJ diesel
[15 empty] | 1 | kg diesel is equal to | 43.1 | MJ diesel
| CH4 and N2O emissions from use of diesel (agriculture) | [6 empty] | 0 | 1.5031e-05 | 3.7168e-05 | 0.011452 | 0.082626 | 1.5699
Agro chemicals
| Synthetic N-fertiliser (kg N) | 94.5279 | kg N ha-1 year-1 |  |  |  |  | 2.5375 | 0.0051647 | 0.0016211 | 3.1497 | 22.7257 | 431.7892
| Manure | 0 | kg N ha-1 year-1 |  |  |  |  | 0 | 0 | 0 | 0 | 0 | 0
| CaO-fertiliser (calculated as kg CaCO3) | 0 | kg CaCO3 ha-1 year-1 |  |  |  |  | 0 | 0 | 0 | 0 | 0 | 0
| K2O-fertiliser (kg K2O) | 182.3036 | kg K2O ha-1 year-1 |  |  |  |  | 0.78288 | 0.0022836 | 1.7953e-05 | 0.84532 | 6.0991 | 115.8834
| P2O5-fertiliser (kg P2O5) | 32.9684 | kg P2O5 ha-1 year-1 |  |  |  |  | 0.26745 | 0.00046172 | 1.289e-05 | 0.28284 | 2.0407 | 38.7736
4275
| Pesticides | 14.1284 | kg ha-1 year-1 |  |  |  |  | 1.2862 | 0.0037234 | 0.00017739 | 1.4322 | 10.3333 | 196.3322
Emissions from the field
| Field CO2 emissions (acidification) | 0 | kg ha-1 year-1 |  |  |  |  | 0 | 0 | 0 | 0 | 0 | 0
| Field N2O emissions | 9.1904 | kg ha-1 year-1 |  |  |  |  | 0 | 0 | 0.06704 | 19.9779 | 144.144 | 2738.736
|  | Field N2O emissions can be calculated with GNOC |  |  |  |  | Total | 5.9806 | 0.011648 | 0.068906 | 26.806 | 193.4097 | 3674.7847
Please also fill in the sheet 'N2O field emissions GNOC'
[7 empty] | Result |  |  | g CO2,eq / MJPVO | 26.806
Transport of FFB |  |  |  | Quantity of product |  |  |  | Calculated emissions |  |  |  | Info
| FFB | 1 | MJFFB / MJFFB |  |  |  |  | Emissions per MJ PVO |  |  |  | per kg FFB
| Moisture content | 34% |  | 1 | MJ / MJFFB, input |  |  | g CO2 | g CH4 | g N2O | g CO2, eq | g CO2, eq
|  |  |  | 0.1386 | kgFFB/MJPVO
Transport per
| Truck (12 ton) for FFB transport (Diesel) | 50 | km | 0.0031566 | ton km / MJFFB, input |  |  | 1.4569 | 1.379e-05 | 1.0395e-05 | 1.4603 | 10.5367
| Fuel | Diesel
[7 empty] | Total | 1.4569 | 1.379e-05 | 1.0395e-05 | 1.4603 | 10.5367
[8 empty] | Result |  | g CO2,eq / MJPVO | 1.4603
Storage of FFB |  |  |  | Quantity of product |  |  |  | Calculated emissions |  |  |  | Info |  |  | Assistance with unit conversions
| FFB | 1 | MJFFB / MJFFB |  |  |  |  | Emissions per MJ FAME |  |  |  | per kg FFB
| Moisture content | 34% |  | 1 | MJ / MJFFB, input |  |  | g CO2 | g CH4 | g N2O | g CO2, eq | g CO2, eq |  |  | 1 | kg FFBwet is | 15.84 | MJ FFB
|  |  |  | 0.1386 | kgFFB/MJFAME
| Energy consumption | [13 empty] | Fuel oil, diesel and electricity
| Fuel oil (1.8% S) | 0 | MJ / MJFFB |  |  |  |  | 0 | 0 | 0 | 0 | 0 |  |  | 1 | liter fuel oil is equal to | 39.285 | MJ fuel oil
| Diesel | 0 | MJ / MJFFB |  |  |  |  | 0 | 0 | 0 | 0 | 0 |  |  | 1 | kg fuel oil is equal to | 40.5 | MJ fuel oil
| Electricity EU mix (0.4 kV) | 0 | MJ / MJFFB |  |  |  |  | 0 | 0 | 0 | 0 | 0 |  |  | 1 | liter diesel is equal to | 35.8592 | MJ diesel
[7 empty] | Total | 0 | 0 | 0 | 0 | 0 |  |  | 1 | kg diesel is equal to | 43.1 | MJ diesel
[15 empty] | 1 | kWh electricity is equal to | 3.6 | MJ electricity
[7 empty] | Result |  | g CO2,eq / MJFAME |  | 0
Extraction of oil |  |  |  | Quantity of product |  |  |  | Calculated emissions |  |  |  | Info |  |  | Assistance with unit conversions
| Yield | [6 empty] | Emissions per MJ PVO |  |  |  | per kg oil
| Palm oil | 0.1998 | kgOil,wet / kgFFB | 0.4667 | MJ / MJFFB, input |  |  | g CO2 | g CH4 | g N2O | g CO2, eq | g CO2, eq |  |  | Crude palm oil, Palm kernel meal and Palm kernel oil
| Moisture content oil | 0% |  | 0.027692 | kgOil / MJPVO | [9 empty] | 1 | kg Crude veg. oilwet is | 37 | MJ crude palm oil
|  | 0.4667 | MJOil / MJFFB | [11 empty] | 1 | kg Sunflowerseed cakewet is | 16.65 | MJ Palm kernel meal
| Co-product Palm kernel meal | 0.029322 | kgKernel meal, wet / kgFFB | [11 empty] | 1 | kg Palm kernel oilwet is | 37 | MJ Palm kernel oil
| Moisture content kernel meal | 10%
| Co-product Palm kernel oil | 0.024 | kgKernel oil, wet / kgFFB
| Moisture content kernel meal | 0% | [12 empty] | Electricity and diesel
[15 empty] | 1 | kWh electricity is equal to | 3.6 | MJ electricity
| Factor from typical to default values | 1.4 | [12 empty] | 1 | liter diesel is equal to | 35.8592 | MJ diesel
[15 empty] | 1 | kg diesel is equal to | 43.1 | MJ diesel
Energy consumption
| Electricity EU mix (10-20 kV) | 7.8011e-05 | MJ / MJOil |  |  |  |  | 0.014263 | 5.1081e-05 | 5.151e-07 | 0.015694 | 0.56674 |  |  | Steam and natural gas
| Diesel | 0.0044471 | MJ / MJOil | (internal transport) |  |  |  | 0.42806 | 0 | 0 | 0.42806 | 15.4582 |  |  | Click here for information on the calculations below
| Electricity from CHP | 0.0099322 | MJ / MJOil | [11 empty] | Enthalpy of steam at (pressure, temp.) |  | 0 | MJ / kg
| Boiler on shells and fiber | [6 empty] | Emissions from shells and fiber boiler | [6 empty] | 1 | kg steam / kgcrude veg. oil is | 0 | MJsteam/ MJcrude veg.oil
| Thermal efficiency | 90 | % (MJheat / MJNG) | [11 empty] | Natural gas energy density |  | 0 | MJ / m3
| Palm shells and fibres | 0.0049412 | MJ / MJOil | No emissions as shells and fibres are residues to which no emissions have been allocated | [7 empty] | 0 |  |  |  |  | 0 | MJ / kg
| N2O from shells and fibre combustion | 0.00099632 | MJ / MJOil | [6 empty] | 0.00099632 | 0.2969 | 10.7218 |  |  | 0.01 | m3 NG / kgcrude veg.oil is | 0 | MJ NG / MJcrude veg.oil
| Electricity input / MJ steam | 0.02 | MJ / MJSteam | [11 empty] | 0.01 | kg NG / kgcrude veg.oil is | 0 | MJ NG / MJcrude veg.oil
| Electricity EU mix (10-20 kV) | 8.8941e-05 | MJ / MJOil |  |  |  |  | 0.016262 | 5.8239e-05 | 5.8727e-07 | 0.017893 | 0.64615
n-Hexane
| Chemicals | [13 empty] | 1 | kg n-Hexane is equal to | 45.108 | MJ n-Hexane
| n-Hexane | 0 | MJ / MJOil |  |  |  |  | 0 | 0 | 0 | 0 | 0
| POME CH4 emissions | 0.98444 | g / MJOil | [5 empty] | 1.0087 |  | 25.2163 | 910.61
[7 empty] | Total | 0.64202 | 1.4123 | 0.0013964 | 36.3648 | 1313.204
[8 empty] | Result |  | g CO2,eq / MJPVO | 36.3648
Allocation |  |  |  | Total emission before allocation: |  |  |  |  | g CO2,eq / MJPVO |  | 64.6311
over main- and co-product | [11 empty] | Info
[7 empty] | Emissions up to and including this process step: | 64.6311 | g CO2,eq / MJPVO |  |  | per kg oil
| Main product: | Palm oil |  | Energy content | 37 | MJ / kg wet palm oil |  | 54.5321 | g CO2,eq / MJPVO |  |  | g CO2, eq
| Co-product: | Palm kernel meal |  | Energy content (per kg oil) | 2.4077 | MJ / kg wet palm oil |  | 3.5485 | g CO2,eq / MJPVO
| Co-product: | Palm kernel oil |  | Energy content (per kg oil) | 4.4444 | MJ / kg wet palm oil |  | 6.5504 | g CO2,eq / MJPVO
|  |  |  | Total: | 43.8521 | MJ / kg wet palm oil
|  |  |  | Total emission after allocation: | [5 empty] | g CO2,eq / MJPVO | 54.5321 | 1969.2635
Transport of unrefined palm oil |  |  |  | Quantity of product |  |  |  | Calculated emissions |  |  |  | Info
| Palm oil | 1 | MJPalm oil / MJPalm oil |  |  |  |  | Emissions per MJ PVO |  |  |  | per kg oil
| Moisture content | 0% |  | 0.4667 | MJ / MFFB, input |  |  | g CO2 | g CH4 | g N2O | g CO2, eq | g CO2, eq
|  |  |  | 0.027692 | kgOil / MJPVO
Transport per
| Truck (40 ton) for liquids (Diesel) | 120 | km | 0.0015136 | ton km / MJFFB, input |  |  | 0.27269 | 1.2103e-05 | 5.3715e-06 | 0.27459 | 9.916 |  |  | Assistance with unit conversions
| Fuel | Diesel
| Product tanker 22.56 kt (Fuel oil) | 16287 | km | 0.20544 | ton km / MJFFB, input |  |  | 4.0174 | 0 | 0 | 4.0174 | 145.075 |  |  | Nautical sea mile
|  | Fuel oil (3.5% S) | [12 empty] | 1 | nautical sea mile equals | 1.852 | km
| Inland ship for oil transport, 1.2 kt (diesel) | 0 | km | 0 | ton km / MJFFB, input |  |  | 0 | 0 | 0 | 0 | 0 |  |  | Electricity
|  | Diesel | [12 empty] | 1 | kWh electricity is equal to | 3.6 | MJ electricity
| Rail (Electric, MV) | 0 | km | 0 | ton km / MJFFB, input |  |  | 0 | 0 | 0 | 0 | 0
Electricity EU mix (10-20 kV)
Energy consumption depot (export terminal)
| Electricity EU mix (0.4 kV) | 0.00084 | MJ / MJPalm oil |  |  |  |  | 0.16335 | 0.00058503 | 5.8811e-06 | 0.17973 | 0.38511
Energy consumption depot (import terminal)
| Electricity EU mix (0.4 kV) | 0.00084 | MJ / MJPalm oil |  |  |  |  | 0.16335 | 0.00058503 | 5.8811e-06 | 0.17973 | 0.38511
[7 empty] | Total | 4.6168 | 0.0011822 | 1.7134e-05 | 4.6514 | 10.2116
[7 empty] | Result |  | g CO2,eq / MJPVO |  | 4.6514
Refining of vegetable oil |  |  |  | Quantity of product |  |  |  | Calculated emissions |  |  |  | Info |  |  | Assistance with unit conversions
| Yield | [6 empty] | Emissions per MJ PVO |  |  |  | per kg PVO
| PVO | 0.976 | MJOil / MJOil | 0.4555 | MJ / MJFFB, input |  |  | g CO2 | g CH4 | g N2O | g CO2, eq | g CO2, eq |  |  | Palm oil and Fatty acids
| Moisture content oil | 0% |  | 0.027778 | kgPVO / MJPVO | [9 empty] | 1 | kg Pure vegetable oilwet is | 36 | MJ Pure vegetable oil
| Co-product fatty acids | 0 | kgfatty acids, wet / kgPVO, wet | [11 empty] | 1 | kg Fatty acidswet is | 37 | MJ Fatty acids
| Moisture content fatty acids | 0%
Electricity
| Factor from typical to default values | 1.4 | [12 empty] | 1 | kWh electricity is equal to | 3.6 | MJ electricity
| Energy consumption | [13 empty] | Steam and natural gas
| Electricity EU mix (10-20 kV) | 0.00092919 | MJ / MJOil |  |  |  |  | 0.16581 | 0.00059383 | 5.9881e-06 | 0.18244 | 6.568 |  |  | Click here for information on the calculations below
| Steam (from NG boiler) | 0.0040322 | MJ / MJOil | [11 empty] | Enthalpy of steam at (pressure, temp.) |  | 0 | MJ / kg
| NG Boiler | [6 empty] | Emissions from NG boiler | [6 empty] | 1 | kg steam / kgoil is | 0 | MJsteam/ MJoil
| Thermal efficiency | 90 | % (MJheat / MJNG) | [11 empty] | Natural gas energy density |  | 0 | MJ / m3
| Natural gas (marginal supply) | 0.0044802 | MJ / MJOil |  |  |  |  | 0.29773 | 0.00092939 | 1.6178e-06 | 0.32144 | 11.572 |  |  |  |  | 0 | MJ / kg
| CH4 and N2O emissions from NG boiler | [7 empty] | 1.014e-05 | 4.0559e-06 | 0.0014621 | 0.052637 |  |  | 0.01 | m3 NG / kgoil is | 0 | MJ NG / MJoil
| Electricity input / MJ steam | 0.02 | MJ / MJSteam | [11 empty] | 0.01 | kg NG / kgoil is | 0 | MJ NG / MJoil
| Electricity EU mix (10-20 kV) | 8.0643e-05 | MJ / MJOil |  |  |  |  | 0.014391 | 5.1538e-05 | 5.197e-07 | 0.015834 | 0.57003
Chemicals
| Phosphoric acid (H3PO4) | 3.2162e-05 | kg / MJOil |  |  |  |  | 0.090895 | 0.00036882 | 3.4349e-06 | 0.10114 | 3.641
| Sodium hydroxide (NaOH) | 8.8108e-05 | kg / MJOil |  |  |  |  | 0.061055 | 0.0002224 | 2.5023e-06 | 0.067361 | 2.425
[7 empty] | Total | 0.88184 | 0.0030466 | 2.5366e-05 | 0.96556 | 34.7601
[8 empty] | Result |  | g CO2,eq / MJPVO | 0.96556
Allocation |  |  |  | Total emission before allocation: |  |  |  |  | g CO2,eq / MJPVO |  | 60.1491
over main- and co-product | [11 empty] | Info
[7 empty] | Emissions up to and including this process step: | 60.1491 | g CO2,eq / MJPVO |  |  | per kg PVO
| Main product: | PVO |  | Energy content | 36 |  | MJ / kg wet rapes. oil | 60.1491 | g CO2,eq / MJPVO |  |  | g CO2, eq
| Co-product: | Fatty acids |  | Energy content (per kg oil) | 0 |  | MJ / kg wet rapes. oil | 0 | g CO2,eq / MJPVO
|  |  |  | Total: | 36 |  | MJ / kg wet PVO
|  |  |  | Total emission after allocation: | [5 empty] | g CO2,eq / MJPVO | 60.1491 | 2165.367
Transport of PVO |  |  |  | Quantity of product |  |  |  | Calculated emissions |  |  |  | Info
| PVO | 1 | MJPVO / MJPVO |  |  |  |  | Emissions per MJ PVO |  |  |  | per kg PVO
| Moisture content | 0% |  | 0.4555 | MJ / MJFFB, input |  |  | g CO2 | g CH4 | g N2O | g CO2, eq | g CO2, eq
|  |  |  | 0.027778 | kgPVO / MJPVO
Transport per
| Truck (40 ton) for liquids (Diesel) | 75 | km | 0.00094897 | ton km / MJFFB, Input |  |  | 0.17096 | 7.5878e-06 | 3.3676e-06 | 0.17215 | 6.2168
| Fuel | Diesel
| Inland ship for oil transport, 1.2 kt (diesel) | 0 | km | 0 | ton km / MJFFB, Input |  |  | 0 | 0 | 0 | 0 | 0
| Fuel | Diesel
| Rail (Electric, MV) | 0 |  | 0 | ton km / MJFFB, Input |  |  | 0 | 0 | 0 | 0 | 0
| Fuel | Electricity EU mix (10-20 kV)
Energy consumption depot
| Electricity EU mix (0.4 kV) | 0.00084 | MJ / MJPVO |  |  |  |  | 0.15943 | 0.00057099 | 5.74e-06 | 0.17542
[7 empty] | Total | 0.33039 | 0.00057858 | 9.1076e-06 | 0.34757 | 6.2168
[8 empty] | Result |  | g CO2,eq / MJPVO | 0.34757
Final conversion (CH4 and N2O emissions only)
| Type of fuel used in end conversion | [6 empty] | Emissions per MJ PVO
| Type of end conversion | [6 empty] | g CO2 | g CH4 | g N2O | g CO2, eq
Factor from typical to default values
| Include following emissions | No emissions | [5 empty] | 0 | 0 | 0 | 0
[8 empty] | Result |  | g CO2,eq / MJPVO | 0
Land use change, including bonus for production on non-agriculture or degraded land
| el | Land use change
| Does land use change occur? | no
Emissions per MJ PVO
[8 empty] | g CO2 | g CH4 | g N2O | g CO2, eq
| Resulting land use change | 0 | ton CO2 ha-1 year-1 |  |  |  |  | 0 | 0 | 0 | 0
0
| Bonus (eB) | 0 | g CO2,eq / MJWood pellets |  |  |  |  | 0 | 0 | 0 | 0
0
[8 empty] | Result |  | g CO2,eq / MJPVO | 0
Improved agricultural management
| esca | Soil carbon accumulation
Does improved agricultural management occurs?
no
Emissions per MJ PVO
[8 empty] | g CO2 | g CH4 | g N2O | g CO2, eq
| Resulting soil carbon accumulation | 0 | ton CO2 ha-1 year-1 |  |  |  |  | 0 | 0 | 0 | 0
0
[8 empty] | Result |  | g CO2,eq / MJPVO | 0
CO2 capture and replacement
| eccr | [6 empty] | Emissions per MJ PVO
|  | 0 | g CO2,eq / MJWood pellets | [7 empty] | 0
[8 empty] | Result |  | g CO2,eq / MJPVO | 0
CO2 capture and geological storage
eccs
|  | 0 | g CO2,eq / MJWood pellets | [7 empty] | 0
[8 empty] | Result |  | g CO2,eq / MJPVO | 0
Consistency check
[8 empty] | Total emission without allocation |  | g CO2,eq / MJPVO | 70.5956
[8 empty] | Total emission with allocation |  | g CO2,eq / MJPVO | 60.4967
[8 empty] | Is pathway consistent? |  | Yes
End of pathway
Note on B62: N fertilizers cause acidification in the soil. The acid reacts with carbonates in the soil (or downstream in river-beds or the sea), releasing CO2. The carbonates can come from rock naturally present in the soil, or from applied agricultural lime. In either case, we attribute these emissions to fertilizer use.
Note on B88: When making an actual calculation, the use of the input "Electricity EU mix ..." is not allowed. Use the electricity mix from the country in which the electricity is taken from the grid, by defining this mix in the list of additional standard values (following the example for “Average electricity mix in Malta”) and replacing “Electricity EU mix ...” in row B of this sheet by the name corresponding to the correct mix (for instance “Average electricity mix in Malta”). More details can be found in chapter 4 of the Calculation rules and in the User manual.
Note on B107: When making an actual calculation, the use of the input "Electricity EU mix ..." is not allowed. Use the electricity mix from the country in which the electricity is taken from the grid, by defining this mix in the list of additional standard values (following the example for “Average electricity mix in Malta”) and replacing “Electricity EU mix ...” in row B of this sheet by the name corresponding to the correct mix (for instance “Average electricity mix in Malta”). More details can be found in chapter 4 of the Calculation rules and in the User manual.
Note on B115: When making an actual calculation, the use of the input "Electricity EU mix ..." is not allowed. Use the electricity mix from the country in which the electricity is taken from the grid, by defining this mix in the list of additional standard values (following the example for “Average electricity mix in Malta”) and replacing “Electricity EU mix ...” in row B of this sheet by the name corresponding to the correct mix (for instance “Average electricity mix in Malta”). More details can be found in chapter 4 of the Calculation rules and in the User manual.
Note on B151: When making an actual calculation, the use of the input "Electricity EU mix ..." is not allowed. Use the electricity mix from the country in which the electricity is taken from the grid, by defining this mix in the list of additional standard values (following the example for “Average electricity mix in Malta”) and replacing “Electricity EU mix ...” in row B of this sheet by the name corresponding to the correct mix (for instance “Average electricity mix in Malta”). More details can be found in chapter 4 of the Calculation rules and in the User manual.
Note on B153: When making an actual calculation, the use of the input "Electricity EU mix ..." is not allowed. Use the electricity mix from the country in which the electricity is taken from the grid, by defining this mix in the list of additional standard values (following the example for “Average electricity mix in Malta”) and replacing “Electricity EU mix ...” in row B of this sheet by the name corresponding to the correct mix (for instance “Average electricity mix in Malta”). More details can be found in chapter 4 of the Calculation rules and in the User manual.
Note on B170: When making an actual calculation, the use of the input "Electricity EU mix ..." is not allowed. Use the electricity mix from the country in which the electricity is taken from the grid, by defining this mix in the list of additional standard values (following the example for “Average electricity mix in Malta”) and replacing “Electricity EU mix ...” in row B of this sheet by the name corresponding to the correct mix (for instance “Average electricity mix in Malta”). More details can be found in chapter 4 of the Calculation rules and in the User manual.
Note on B177: When making an actual calculation, the use of the input "Electricity EU mix ..." is not allowed. Use the electricity mix from the country in which the electricity is taken from the grid, by defining this mix in the list of additional standard values (following the example for “Average electricity mix in Malta”) and replacing “Electricity EU mix ...” in row B of this sheet by the name corresponding to the correct mix (for instance “Average electricity mix in Malta”). More details can be found in chapter 4 of the Calculation rules and in the User manual.
Note on B209: When making an actual calculation, the use of the input "Electricity EU mix ..." is not allowed. Use the electricity mix from the country in which the electricity is taken from the grid, by defining this mix in the list of additional standard values (following the example for “Average electricity mix in Malta”) and replacing “Electricity EU mix ...” in row B of this sheet by the name corresponding to the correct mix (for instance “Average electricity mix in Malta”). More details can be found in chapter 4 of the Calculation rules and in the User manual.
Note on B225: Annualised emissions from carbon stock changes caused by land-use change, el, shall be calculated by dividing total emissions equally over 20 years. For the calculation of those emissions the following rule shall be applied: el = (CSR – CSA) × 3,664 × 1/20 × 1/P – eB(1) where el = annualised greenhouse gas emissions from carbon stock change due to land-use change (measured as mass of CO2-equivalent per unit biofuel energy); CSR = the carbon stock per unit area associated with the reference land use (measured as mass of carbon per unit area, including both soil and vegetation). The reference land use shall be the land use in January 2008 or 20 years before the raw material was obtained, whichever was the later; CSA =the carbon stock per unit area associated with the actual land use (measured as mass of carbon per unit area, including both soil and vegetation). In cases where the carbon stock accumulates over more than one year, the value attributed to CSA shall be the estimated stock per unit area after 20 years or when the crop reaches maturity, whichever the earlier; P =the productivity of the crop (measured as biofuel or bioliquid energy per unit area per year); and eB =bonus of 29 gCO2eq/MJ biofuel or bioliquid if biomass is obtained from restored degraded land under the conditions provided for in the comment under "Bonus (eB)" below.
Note on C104: When opening the tool, default values are calculated. In order to do so, in this vegetable oil pathway the "typical" results in all processing steps are multiplied by a factor of 1.4, which gives the "default values". In most calculations in this Excel file, this factor is included in the input values. This will give a result that is a factor 1.2 or 1.4 higher as compared to using the input value without the factor 1.2 or 1.4. In the processing steps in this vegetable oil pathway, the factor of 1.4 is added as a separate factor, which is taken into account when making the sum of all emissions from this step. This is done as to make clear that in this case a factor 1.4 is used (and not a factor 1.2). A factor 1.4 applies in this case as the bioliquid pathways fall under the methodology of the Renewable Energy Directive (RED). In the calculation of the default values for the RED (including bioliquid pathways) a factor of 1.4 is applied. When making an actual calculation, it is allowed to set this value to 1.0.
Note on C107: The "starting value" in this cell (which is the value that you see in this cell after opening the tool for the first time) is calculated by multiplying a factor 1.4 with a second number. The factor 1.4 is to convert "typical value" into "default value". The second number is the number that JRC has used to calculate the typical values. The factor 1.4 is applied for all input values that fall under "Processing". The factor 1.4 can be left out when using actual input values.
Note on C114: This is the electricity use of the natural gas boiler, given in MJ electricity input per MJ of steam output.
Note on C118: The "starting value" in this cell (which is the value that you see in this cell after opening the tool for the first time) is calculated by multiplying a factor 1.4 with a second number. The factor 1.4 is to convert "typical value" into "default value". The second number is the number that JRC has used to calculate the typical values. The factor 1.4 is applied for all input values that fall under "Processing". The factor 1.4 can be left out when using actual input values.
Note on C167: When opening the tool, default values are calculated. In order to do so, in this vegetable oil pathway the "typical" results in all processing steps are multiplied by a factor of 1.4, which gives the "default values". In most calculations in this Excel file, this factor is included in the input values. This will give a result that is a factor 1.2 or 1.4 higher as compared to using the input value without the factor 1.2 or 1.4. In the processing steps in this vegetable oil pathway, the factor of 1.4 is added as a separate factor, which is taken into account when making the sum of all emissions from this step. This is done as to make clear that in this case a factor 1.4 is used (and not a factor 1.2). A factor 1.4 applies in this case as the bioliquid pathways fall under the methodology of the Renewable Energy Directive (RED). In the calculation of the default values for the RED (including bioliquid pathways) a factor of 1.4 is applied. When making an actual calculation, it is allowed to set this value to 1.0.
Note on C170: The "starting value" in this cell (which is the value that you see in this cell after opening the tool for the first time) is calculated by multiplying a factor 1.4 with a second number. The factor 1.4 is to convert "typical value" into "default value". The second number is the number that JRC has used to calculate the typical values. The factor 1.4 is applied for all input values that fall under "Processing". The factor 1.4 can be left out when using actual input values.
Note on C171: The "starting value" in this cell (which is the value that you see in this cell after opening the tool for the first time) is calculated by multiplying a factor 1.4 with a second number. The factor 1.4 is to convert "typical value" into "default value". The second number is the number that JRC has used to calculate the typical values. The factor 1.4 is applied for all input values that fall under "Processing". The factor 1.4 can be left out when using actual input values.
Note on C180: The "starting value" in this cell (which is the value that you see in this cell after opening the tool for the first time) is calculated by multiplying a factor 1.4 with a second number. The factor 1.4 is to convert "typical value" into "default value". The second number is the number that JRC has used to calculate the typical values. The factor 1.4 is applied for all input values that fall under "Processing". The factor 1.4 can be left out when using actual input values.
Note on C181: The "starting value" in this cell (which is the value that you see in this cell after opening the tool for the first time) is calculated by multiplying a factor 1.4 with a second number. The factor 1.4 is to convert "typical value" into "default value". The second number is the number that JRC has used to calculate the typical values. The factor 1.4 is applied for all input values that fall under "Processing". The factor 1.4 can be left out when using actual input values.
Note on C206: When making an actual calculation, the use of the input "Electricity EU mix ..." is not allowed. Use the electricity mix from the country in which the electricity is taken from the grid, by defining this mix in the list of additional standard values (following the example for “Average electricity mix in Malta”) and replacing “Electricity EU mix ...” in row B of this sheet by the name corresponding to the correct mix (for instance “Average electricity mix in Malta”). More details can be found in the Calculation rules (chapter 4) and in the User manual (chapter 4).
Note on C219: Because bioliquids fall under the RED, the emissions of the fuel in use are zero (this is defined in RED Annex V.C).
Note on C235: 8. The bonus of 29 gCO2eq/MJ shall be attributed if evidence is provided that the land: (a) was not in use for agriculture or any other activity in January 2008; and (b) falls into one of the following categories: (i) severely degraded land, including such land that was formerly in agricultural use; (ii) heavily contaminated land. The bonus of 29 gCO2eq/MJ shall apply for a period of up to 10 years from the date of conversion of the land to agricultural use, provided that a steady increase in carbon stocks as well as a sizable reduction in erosion phenomena for land falling under (i) are ensured and that soil contamination for land falling under (ii) is reduced. 9. The categories referred to in point 8(b) are defined as follows: (a) ‘severely degraded land’ means land that, for a significant period of time, has either been significantly salinated or presented significantly low organic matter content and has been severely eroded; (b) ‘heavily contaminated land’ means land that is unfit for the cultivation of food and feed due to soil contamination. Such land shall include land that has been the subject of a Commission decision in accordance with the fourth subparagraph of Article 18(4).
Note on C258: Emission saving from carbon capture and replacement, eccr, shall be limited to emissions avoided through the capture of CO2 of which the carbon originates from biomass and which is used to replace fossil-derived CO2 used in commercial products and services. The BioGrace GHG calculation tool offers no further help to calculate CCR. The calculation can be performed in the sheet "User specific calculations" and then the result of the calculation can be inserted into this cell.
Note on C264: Emission saving from carbon capture and geological storage eccs, that have not already been accounted for in ep, shall be limited to emissions avoided through the capture and sequestration of emitted CO2 directly related to the extraction, transport, processing and distribution of fuel. The BioGrace GHG calculation tool offers no further help to calculate CCS. The calculation can be performed in the sheet "User specific calculations" and then the result of the calculation can be inserted into this cell.
Note on E72: This is an intermediate value used to calculate the values in column N. The value is the number of kilograms of the material produced in this step per MJ of the final product of the pathway. It is calculated as: Result = ( [Chain efficiency up to this step] / [Chain efficiency of total pathway] ) / ( (1 - [Moisture content]) * [LHV_(material produced in this step)] ) The units of the calculation are: - [Chain efficiency up to this step] : MJ_(material produced in this step) / MJ_(first feedstock in pathway) - [Chain efficiency of total pathway] : MJ_(final product of the pathway] / MJ_(first feedstock in pathway) - [LHV_(material produced in this step)] : MJ_(material produced in this step) / kg_(material produced in this step) As a result, the unit of the calculation result is kg_(material produced in this step) / MJ_(final product of the pathway).
Note on E74: This is an intermediate value for calculating transport emissions. The value is calculated as: Result = [Distance] * [Chain efficiency up to this step] / ( [LHV_(material transported)] * (1 - [water content material transported] ) / [1000] The units of the calculation are: - [Distance] : km - [Chain efficiency up to this step] : MJ_(material transported) / MJ_(first feedstock in pathway) - [LHV_(material transported)] : MJ_(material transported) / kg_(material transported) - [1000] : kg_(material transported) / ton_(material transported) As a result, the unit of the calculation result is km * ton_(material transported) / MJ_(first feedstock in pathway).
Note on E83: This is an intermediate value used to calculate the GHG emissions per MJ final product in columns I, J and K. This value is the chain efficiency up to this step, which is calculated as: [Chain efficiency up to this step] = [Chain efficiency up to previous step] * [Efficiency of this step] The unit of the result is in MJ_(material produced in this step) / MJ_(first feedstock in pathway).
Note on E97: This is an intermediate value used to calculate the values in column N. The value is the number of kilograms of the material produced in this step per MJ of the final product of the pathway. It is calculated as: Result = ( [Chain efficiency up to this step] / [Chain efficiency of total pathway] ) / ( (1 - [Moisture content]) * [LHV_(material produced in this step)] ) The units of the calculation are: - [Chain efficiency up to this step] : MJ_(material produced in this step) / MJ_(first feedstock in pathway) - [Chain efficiency of total pathway] : MJ_(final product of the pathway] / MJ_(first feedstock in pathway) - [LHV_(material produced in this step)] : MJ_(material produced in this step) / kg_(material produced in this step) As a result, the unit of the calculation result is kg_(material produced in this step) / MJ_(final product of the pathway).
Note on E138: This is an intermediate value used to calculate the GHG emissions per MJ final product in columns I, J and K. This value is the chain efficiency up to this step, which is calculated as: [Chain efficiency up to this step] = [Chain efficiency up to previous step] * [Efficiency of this step] The unit of the result is in MJ_(material produced in this step) / MJ_(first feedstock in pathway).
Note on E139: This is an intermediate value used to calculate the values in column N. The value is the number of kilograms of the material produced in this step per MJ of the final product of the pathway. It is calculated as: Result = ( [Chain efficiency up to this step] / [Chain efficiency of total pathway] ) / ( (1 - [Moisture content]) * [LHV_(material produced in this step)] ) The units of the calculation are: - [Chain efficiency up to this step] : MJ_(material produced in this step) / MJ_(first feedstock in pathway) - [Chain efficiency of total pathway] : MJ_(final product of the pathway] / MJ_(first feedstock in pathway) - [LHV_(material produced in this step)] : MJ_(material produced in this step) / kg_(material produced in this step) As a result, the unit of the calculation result is kg_(material produced in this step) / MJ_(final product of the pathway).
Note on E141: This is an intermediate value for calculating transport emissions. The value is calculated as: Result = [Distance] * [Chain efficiency up to this step] / ( [LHV_(material transported)] * (1 - [water content material transported] ) / [1000] The units of the calculation are: - [Distance] : km - [Chain efficiency up to this step] : MJ_(material transported) / MJ_(first feedstock in pathway) - [LHV_(material transported)] : MJ_(material transported) / kg_(material transported) - [1000] : kg_(material transported) / ton_(material transported) As a result, the unit of the calculation result is km * ton_(material transported) / MJ_(first feedstock in pathway).
Note on E143: This is an intermediate value for calculating transport emissions. The value is calculated as: Result = [Distance] * [Chain efficiency up to this step] / ( [LHV_(material transported)] * (1 - [water content material transported] ) / [1000] The units of the calculation are: - [Distance] : km - [Chain efficiency up to this step] : MJ_(material transported) / MJ_(first feedstock in pathway) - [LHV_(material transported)] : MJ_(material transported) / kg_(material transported) - [1000] : kg_(material transported) / ton_(material transported) As a result, the unit of the calculation result is km * ton_(material transported) / MJ_(first feedstock in pathway).
Note on E145: This is an intermediate value for calculating transport emissions. The value is calculated as: Result = [Distance] * [Chain efficiency up to this step] / ( [LHV_(material transported)] * (1 - [water content material transported] ) / [1000] The units of the calculation are: - [Distance] : km - [Chain efficiency up to this step] : MJ_(material transported) / MJ_(first feedstock in pathway) - [LHV_(material transported)] : MJ_(material transported) / kg_(material transported) - [1000] : kg_(material transported) / ton_(material transported) As a result, the unit of the calculation result is km * ton_(material transported) / MJ_(first feedstock in pathway).
Note on E147: This is an intermediate value for calculating transport emissions. The value is calculated as: Result = [Distance] * [Chain efficiency up to this step] / ( [LHV_(material transported)] * (1 - [water content material transported] ) / [1000] The units of the calculation are: - [Distance] : km - [Chain efficiency up to this step] : MJ_(material transported) / MJ_(first feedstock in pathway) - [LHV_(material transported)] : MJ_(material transported) / kg_(material transported) - [1000] : kg_(material transported) / ton_(material transported) As a result, the unit of the calculation result is km * ton_(material transported) / MJ_(first feedstock in pathway).
Note on E162: This is an intermediate value used to calculate the GHG emissions per MJ final product in columns I, J and K. This value is the chain efficiency up to this step, which is calculated as: [Chain efficiency up to this step] = [Chain efficiency up to previous step] * [Efficiency of this step] The unit of the result is in MJ_(material produced in this step) / MJ_(first feedstock in pathway).
Note on E163: This is an intermediate value used to calculate the values in column N. The value is the number of kilograms of the material produced in this step per MJ of the final product of the pathway. It is calculated as: Result = ( [Chain efficiency up to this step] / [Chain efficiency of total pathway] ) / ( (1 - [Moisture content]) * [LHV_(material produced in this step)] ) The units of the calculation are: - [Chain efficiency up to this step] : MJ_(material produced in this step) / MJ_(first feedstock in pathway) - [Chain efficiency of total pathway] : MJ_(final product of the pathway] / MJ_(first feedstock in pathway) - [LHV_(material produced in this step)] : MJ_(material produced in this step) / kg_(material produced in this step) As a result, the unit of the calculation result is kg_(material produced in this step) / MJ_(final product of the pathway).
Note on E198: This is an intermediate value used to calculate the GHG emissions per MJ final product in columns I, J and K. This value is the chain efficiency up to this step, which is calculated as: [Chain efficiency up to this step] = [Chain efficiency up to previous step] * [Efficiency of this step] The unit of the result is in MJ_(material produced in this step) / MJ_(first feedstock in pathway).
Note on E199: This is an intermediate value used to calculate the values in column N. The value is the number of kilograms of the material produced in this step per MJ of the final product of the pathway. It is calculated as: Result = ( [Chain efficiency up to this step] / [Chain efficiency of total pathway] ) / ( (1 - [Moisture content]) * [LHV_(material produced in this step)] ) The units of the calculation are: - [Chain efficiency up to this step] : MJ_(material produced in this step) / MJ_(first feedstock in pathway) - [Chain efficiency of total pathway] : MJ_(final product of the pathway] / MJ_(first feedstock in pathway) - [LHV_(material produced in this step)] : MJ_(material produced in this step) / kg_(material produced in this step) As a result, the unit of the calculation result is kg_(material produced in this step) / MJ_(final product of the pathway).
Note on E201: This is an intermediate value for calculating transport emissions. The value is calculated as: Result = [Distance] * [Chain efficiency up to this step] / ( [LHV_(material transported)] * (1 - [water content material transported] ) / [1000] The units of the calculation are: - [Distance] : km - [Chain efficiency up to this step] : MJ_(material transported) / MJ_(first feedstock in pathway) - [LHV_(material transported)] : MJ_(material transported) / kg_(material transported) - [1000] : kg_(material transported) / ton_(material transported) As a result, the unit of the calculation result is km * ton_(material transported) / MJ_(first feedstock in pathway).
Note on E203: This is an intermediate value for calculating transport emissions. The value is calculated as: Result = [Distance] * [Chain efficiency up to this step] / ( [LHV_(material transported)] * (1 - [water content material transported] ) / [1000] The units of the calculation are: - [Distance] : km - [Chain efficiency up to this step] : MJ_(material transported) / MJ_(first feedstock in pathway) - [LHV_(material transported)] : MJ_(material transported) / kg_(material transported) - [1000] : kg_(material transported) / ton_(material transported) As a result, the unit of the calculation result is km * ton_(material transported) / MJ_(first feedstock in pathway).
Note on E205: This is an intermediate value for calculating transport emissions. The value is calculated as: Result = [Distance] * [Chain efficiency up to this step] / ( [LHV_(material transported)] * (1 - [water content material transported] ) / [1000] The units of the calculation are: - [Distance] : km - [Chain efficiency up to this step] : MJ_(material transported) / MJ_(first feedstock in pathway) - [LHV_(material transported)] : MJ_(material transported) / kg_(material transported) - [1000] : kg_(material transported) / ton_(material transported) As a result, the unit of the calculation result is km * ton_(material transported) / MJ_(first feedstock in pathway).
Note on F131: The energy content of the co-product, which is calculated in the following way: Result = [Amount of co-product] * [Lower heating value of co-product] The units of the values used in this calculation are: - [Amount of co-product] : kg_(co-product, wet) / kg_(main product, wet) - [Lower heating value of co-product, wet] : MJ_(co-product) / kg (co-product, wet) The [Lower heating value of co-product, wet] is calculated in the following way: [LHV_wet] = [LHV_dry] * (1 - [Moisture content]) - [2,44] * [Moisture content] in which: - [LHV_wet] is the LHV of the wet material, in MJ per kg_wet - [LHV_dry] is the LHV of the dry material, in MJ per kg_dry - [Moisture content] is the moisture content of the wet material, no dimension - [2,44] is the Latent heat of evaporation of water, in MJ/kg As a result, the unit of the calculation result is MJ_(co-product) / kg_(main product, wet)
Note on G9: This value is not listed in the RED. It has been obtained from the typical values as calculated by JRC, which were used to determine the default values in the RED. For the processing steps, default values were obtained by multiplying the JRC typical value with a factor 1.4. For cultivation and transport steps, the default values are the same as the JRC typical values. These values are added to this column G of the BioGrace-II Excel tool in order to increase the transparency of the JRC calculations; only by showing numbers with two decimals it can be shown that the JRC calculations can be reproduced with high accuracy. Of course, this exercise can also be done with the typical values (so without the factor of 1.4).
Note on G10: This value is not listed in the RED. It has been obtained from the typical values as calculated by JRC, which were used to determine the default values in the RED. For the processing steps, default values were obtained by multiplying the JRC typical value with a factor 1.4. For cultivation and transport steps, the default values are the same as the JRC typical values. These values are added to this column G of the BioGrace-II Excel tool in order to increase the transparency of the JRC calculations; only by showing numbers with two decimals it can be shown that the JRC calculations can be reproduced with high accuracy. Of course, this exercise can also be done with the typical values (so without the factor of 1.4).
Note on G12: This value is not listed in the RED. It has been obtained from the typical values as calculated by JRC, which were used to determine the default values in the RED. For the processing steps, default values were obtained by multiplying the JRC typical value with a factor 1.4. For cultivation and transport steps, the default values are the same as the JRC typical values. These values are added to this column G of the BioGrace-II Excel tool in order to increase the transparency of the JRC calculations; only by showing numbers with two decimals it can be shown that the JRC calculations can be reproduced with high accuracy. Of course, this exercise can also be done with the typical values (so without the factor of 1.4).
Note on G13: This value is not listed in the RED. It has been obtained from the typical values as calculated by JRC, which were used to determine the default values in the RED. For the processing steps, default values were obtained by multiplying the JRC typical value with a factor 1.4. For cultivation and transport steps, the default values are the same as the JRC typical values. These values are added to this column G of the BioGrace-II Excel tool in order to increase the transparency of the JRC calculations; only by showing numbers with two decimals it can be shown that the JRC calculations can be reproduced with high accuracy. Of course, this exercise can also be done with the typical values (so without the factor of 1.4).
Note on G15: This value is not listed in the RED. It has been obtained from the typical values as calculated by JRC, which were used to determine the default values in the RED. For the processing steps, default values were obtained by multiplying the JRC typical value with a factor 1.4. For cultivation and transport steps, the default values are the same as the JRC typical values. These values are added to this column G of the BioGrace-II Excel tool in order to increase the transparency of the JRC calculations; only by showing numbers with two decimals it can be shown that the JRC calculations can be reproduced with high accuracy. Of course, this exercise can also be done with the typical values (so without the factor of 1.4).
Note on G16: This value is not listed in the RED. It has been obtained from the typical values as calculated by JRC, which were used to determine the default values in the RED. For the processing steps, default values were obtained by multiplying the JRC typical value with a factor 1.4. For cultivation and transport steps, the default values are the same as the JRC typical values. These values are added to this column G of the BioGrace-II Excel tool in order to increase the transparency of the JRC calculations; only by showing numbers with two decimals it can be shown that the JRC calculations can be reproduced with high accuracy. Of course, this exercise can also be done with the typical values (so without the factor of 1.4).
Note on G17: This value is not listed in the RED. It has been obtained from the typical values as calculated by JRC, which were used to determine the default values in the RED. For the processing steps, default values were obtained by multiplying the JRC typical value with a factor 1.4. For cultivation and transport steps, the default values are the same as the JRC typical values. These values are added to this column G of the BioGrace-II Excel tool in order to increase the transparency of the JRC calculations; only by showing numbers with two decimals it can be shown that the JRC calculations can be reproduced with high accuracy. Of course, this exercise can also be done with the typical values (so without the factor of 1.4).
Note on I50: The CO2 emissions per MJ of final product are calculated in the following way: Result = [Amount of input] * [CO2 emission coefficient of input] / [Overall pathway efficiency] The units of the values used in this calculation are: - [Amount of input] : MJ or kg_input / (ha, year) - [CO2 emission coefficient of input] : g CO2 / MJ or kg_input - [Overall pathway efficiency] : MJ_(final product) / (ha, year) As a result, the unit of the calculation result is g CO2 / MJ_(final product).
Note on I54: The CO2 emissions per MJ of final product are calculated in the following way: Result = [Amount of input] * [CO2 emission coefficient of input] / [Overall pathway efficiency] The units of the values used in this calculation are: - [Amount of input] : MJ or kg_input / (ha, year) - [CO2 emission coefficient of input] : g CO2 / MJ or kg_input - [Overall pathway efficiency] : MJ_(final product) / (ha, year) As a result, the unit of the calculation result is g CO2 / MJ_(final product).
Note on I55: The CO2 emissions per MJ of final product are calculated in the following way: Result = [Amount of input] * [CO2 emission coefficient of input] / [Overall pathway efficiency] The units of the values used in this calculation are: - [Amount of input] : MJ or kg_input / (ha, year) - [CO2 emission coefficient of input] : g CO2 / MJ or kg_input - [Overall pathway efficiency] : MJ_(final product) / (ha, year) As a result, the unit of the calculation result is g CO2 / MJ_(final product).
Note on I56: The CO2 emissions per MJ of final product are calculated in the following way: Result = [Amount of input] * [CO2 emission coefficient of input] / [Overall pathway efficiency] The units of the values used in this calculation are: - [Amount of input] : MJ or kg_input / (ha, year) - [CO2 emission coefficient of input] : g CO2 / MJ or kg_input - [Overall pathway efficiency] : MJ_(final product) / (ha, year) As a result, the unit of the calculation result is g CO2 / MJ_(final product).
Note on I57: The CO2 emissions per MJ of final product are calculated in the following way: Result = [Amount of input] * [CO2 emission coefficient of input] / [Overall pathway efficiency] The units of the values used in this calculation are: - [Amount of input] : MJ or kg_input / (ha, year) - [CO2 emission coefficient of input] : g CO2 / MJ or kg_input - [Overall pathway efficiency] : MJ_(final product) / (ha, year) As a result, the unit of the calculation result is g CO2 / MJ_(final product).
Note on I59: The CO2 emissions per MJ of final product are calculated in the following way: Result = [Amount of input] * [CO2 emission coefficient of input] / [Overall pathway efficiency] The units of the values used in this calculation are: - [Amount of input] : MJ or kg_input / (ha, year) - [CO2 emission coefficient of input] : g CO2 / MJ or kg_input - [Overall pathway efficiency] : MJ_(final product) / (ha, year) As a result, the unit of the calculation result is g CO2 / MJ_(final product).
Note on I62: The CO2 emissions per MJ of final product are calculated in the following way: Result = [Amount of input] * [CO2 emission coefficient of input] / [Overall pathway efficiency] The units of the values used in this calculation are: - [Amount of input] : MJ or kg_input / (ha, year) - [CO2 emission coefficient of input] : g CO2 / MJ or kg_input - [Overall pathway efficiency] : MJ_(final product) / (ha, year) As a result, the unit of the calculation result is g CO2 / MJ_(final product).
Note on I87: The CO2 emissions per MJ of final product are calculated in the following way: Result = [Amount of input] * [Pathway efficiency up to this step] * [CO2 emission coefficient of input] / [Overall pathway efficiency] The units of the values used in this calculation are: - [Amount of input] : MJ_input / MJ_(material produced in this step) - [Pathway efficiency up to this step] : MJ_(material produced in this step) / MJ_(first feedstock in pathway) - [CO2 emission coefficient of input] : g CO2 / MJ_input - [Overall pathway efficiency] : MJ_(final product) / MJ_(first feedstock in pathway) As a result, the unit of the calculation result is g CO2 / MJ_(final product).
Note on I88: The CO2 emissions per MJ of final product are calculated in the following way: Result = [Amount of input] * [Pathway efficiency up to this step] * [CO2 emission coefficient of input] / [Overall pathway efficiency] The units of the values used in this calculation are: - [Amount of input] : MJ_input / MJ_(material produced in this step) - [Pathway efficiency up to this step] : MJ_(material produced in this step) / MJ_(first feedstock in pathway) - [CO2 emission coefficient of input] : g CO2 / MJ_input - [Overall pathway efficiency] : MJ_(final product) / MJ_(first feedstock in pathway) As a result, the unit of the calculation result is g CO2 / MJ_(final product).
Note on I108: The CO2 emissions per MJ of final product are calculated in the following way: Result = [Amount of input] * [Pathway efficiency up to this step] * [CO2 emission coefficient of input] / [Overall pathway efficiency] The units of the values used in this calculation are: - [Amount of input] : MJ_input / MJ_(material produced in this step) - [Pathway efficiency up to this step] : MJ_(material produced in this step) / MJ_(first feedstock in pathway) - [CO2 emission coefficient of input] : g CO2 / MJ_input - [Overall pathway efficiency] : MJ_(final product) / MJ_(first feedstock in pathway) As a result, the unit of the calculation result is g CO2 / MJ_(final product).
Note on I112: The CO2 emissions per MJ of final product are calculatied in the following way: Result = [Amount of input] * [Pathway efficiency up to this step] * [CO2 emission coefficient of input] / [Overall pathway efficiency] The units of the values used in this calculation are: - [Amount of input] : MJ_input / MJ_(material produced in this step) - [Pathway efficiency up to this step] : MJ_(material produced in this step) / MJ_(first feedstock in pathway) - [CO2 emission coefficient of input] : g CO2 / MJ_input - [Overall pathway efficiency] : MJ_(final product) / MJ_(first feedstock in pathway) As a result, the unit of the calculation result is g CO2 / MJ_(final product).
Note on I115: The CO2 emissions per MJ of final product are calculatied in the following way: Result = [Amount of input] * [Pathway efficiency up to this step] * [CO2 emission coefficient of input] / [Overall pathway efficiency] The units of the values used in this calculation are: - [Amount of input] : MJ_input / MJ_(material produced in this step) - [Pathway efficiency up to this step] : MJ_(material produced in this step) / MJ_(first feedstock in pathway) - [CO2 emission coefficient of input] : g CO2 / MJ_input - [Overall pathway efficiency] : MJ_(final product) / MJ_(first feedstock in pathway) As a result, the unit of the calculation result is g CO2 / MJ_(final product).
Note on I141: CO2 emissions from transport are calculated from the intermediate value as calculated in column E. The calculation performed in this cell is: Result = [Intermediate value] * [Fuel efficiency of transport mode] * [CO2 emission coefficient for fuel used in transport mode] / [Overall pathway efficiency] The units of the values used in this calculation are: - [Intermediate value] : km * ton_(material transported) / MJ_(first feedstock in pathway) - [Fuel efficiency of transport mode] : MJ_fuel / (ton_(material transported) * km) - [CO2 emission coefficient for fuel used in transport mode] : g CO2 / MJ_fuel - [Overall pathway efficiency] : MJ_(final product) / MJ_(first feedstock in pathway) As a result, the unit of the calculation result is g CO2 / MJ_(final product).
Note on I143: CO2 emissions from transport are calculated from the intermediate value as calculated in column E. The calculation performed in this cell is: Result = [Intermediate value] * [Fuel efficiency of transport mode] * [CO2 emission coefficient for fuel used in transport mode] / [Overall pathway efficiency] The units of the values used in this calculation are: - [Intermediate value] : km * ton_(material transported) / MJ_(first feedstock in pathway) - [Fuel efficiency of transport mode] : MJ_fuel / (ton_(material transported) * km) - [CO2 emission coefficient for fuel used in transport mode] : g CO2 / MJ_fuel - [Overall pathway efficiency] : MJ_(final product) / MJ_(first feedstock in pathway) As a result, the unit of the calculation result is g CO2 / MJ_(final product).
Note on I145: CO2 emissions from transport are calculated from the intermediate value as calculated in column E. The calculation performed in this cell is: Result = [Intermediate value] * [Fuel efficiency of transport mode] * [CO2 emission coefficient for fuel used in transport mode] / [Overall pathway efficiency] The units of the values used in this calculation are: - [Intermediate value] : km * ton_(material transported) / MJ_(first feedstock in pathway) - [Fuel efficiency of transport mode] : MJ_fuel / (ton_(material transported) * km) - [CO2 emission coefficient for fuel used in transport mode] : g CO2 / MJ_fuel - [Overall pathway efficiency] : MJ_(final product) / MJ_(first feedstock in pathway) As a result, the unit of the calculation result is g CO2 / MJ_(final product).
Note on I147: CO2 emissions from transport are calculated from the intermediate value as calculated in column E. The calculation performed in this cell is: Result = [Intermediate value] * [Fuel efficiency of transport mode] * [CO2 emission coefficient for fuel used in transport mode] / [Overall pathway efficiency] The units of the values used in this calculation are: - [Intermediate value] : km * ton_(material transported) / MJ_(first feedstock in pathway) - [Fuel efficiency of transport mode] : MJ_fuel / (ton_(material transported) * km) - [CO2 emission coefficient for fuel used in transport mode] : g CO2 / MJ_fuel - [Overall pathway efficiency] : MJ_(final product) / MJ_(first feedstock in pathway) As a result, the unit of the calculation result is g CO2 / MJ_(final product).
Note on I170: The CO2 emissions per MJ of final product are calculated in the following way: Result = [Amount of input] * [Pathway efficiency up to this step] * [CO2 emission coefficient of input] / [Overall pathway efficiency] The units of the values used in this calculation are: - [Amount of input] : MJ_input / MJ_(material produced in this step) - [Pathway efficiency up to this step] : MJ_(material produced in this step) / MJ_(first feedstock in pathway) - [CO2 emission coefficient of input] : g CO2 / MJ_input - [Overall pathway efficiency] : MJ_(final product) / MJ_(first feedstock in pathway) As a result, the unit of the calculation result is g CO2 / MJ_(final product).
Note on I174: The CO2 emissions per MJ of final product are calculatied in the following way: Result = [Amount of input] * [Pathway efficiency up to this step] * [CO2 emission coefficient of input] / [Overall pathway efficiency] The units of the values used in this calculation are: - [Amount of input] : MJ_input / MJ_(material produced in this step) - [Pathway efficiency up to this step] : MJ_(material produced in this step) / MJ_(first feedstock in pathway) - [CO2 emission coefficient of input] : g CO2 / MJ_input - [Overall pathway efficiency] : MJ_(final product) / MJ_(first feedstock in pathway) As a result, the unit of the calculation result is g CO2 / MJ_(final product).
Note on I177: The CO2 emissions per MJ of final product are calculatied in the following way: Result = [Amount of input] * [Pathway efficiency up to this step] * [CO2 emission coefficient of input] / [Overall pathway efficiency] The units of the values used in this calculation are: - [Amount of input] : MJ_input / MJ_(material produced in this step) - [Pathway efficiency up to this step] : MJ_(material produced in this step) / MJ_(first feedstock in pathway) - [CO2 emission coefficient of input] : g CO2 / MJ_input - [Overall pathway efficiency] : MJ_(final product) / MJ_(first feedstock in pathway) As a result, the unit of the calculation result is g CO2 / MJ_(final product).
Note on I180: The CO2 emissions per MJ of final product are calculated in the following way: Result = [Amount of input] * [Pathway efficiency up to this step] * [CO2 emission coefficient of input] / [Overall pathway efficiency] The units of the values used in this calculation are: - [Amount of input] : MJ_input / MJ_(material produced in this step) - [Pathway efficiency up to this step] : MJ_(material produced in this step) / MJ_(first feedstock in pathway) - [CO2 emission coefficient of input] : g CO2 / MJ_input - [Overall pathway efficiency] : MJ_(final product) / MJ_(first feedstock in pathway) As a result, the unit of the calculation result is g CO2 / MJ_(final product).
Note on I181: The CO2 emissions per MJ of final product are calculated in the following way: Result = [Amount of input] * [Pathway efficiency up to this step] * [CO2 emission coefficient of input] / [Overall pathway efficiency] The units of the values used in this calculation are: - [Amount of input] : MJ_input / MJ_(material produced in this step) - [Pathway efficiency up to this step] : MJ_(material produced in this step) / MJ_(first feedstock in pathway) - [CO2 emission coefficient of input] : g CO2 / MJ_input - [Overall pathway efficiency] : MJ_(final product) / MJ_(first feedstock in pathway) As a result, the unit of the calculation result is g CO2 / MJ_(final product).
Note on I201: CO2 emissions from transport are calculated from the intermediate value as calculated in column E. The calculation performed in this cell is: Result = [Intermediate value] * [Fuel efficiency of transport mode] * [CO2 emission coefficient for fuel used in transport mode] / [Overall pathway efficiency] The units of the values used in this calculation are: - [Intermediate value] : km * ton_(material transported) / MJ_(first feedstock in pathway) - [Fuel efficiency of transport mode] : MJ_fuel / (ton_(material transported) * km) - [CO2 emission coefficient for fuel used in transport mode] : g CO2 / MJ_fuel - [Overall pathway efficiency] : MJ_(final product) / MJ_(first feedstock in pathway) As a result, the unit of the calculation result is g CO2 / MJ_(final product).
Note on I203: CO2 emissions from transport are calculated from the intermediate value as calculated in column E. The calculation performed in this cell is: Result = [Intermediate value] * [Fuel efficiency of transport mode] * [CO2 emission coefficient for fuel used in transport mode] / [Overall pathway efficiency] The units of the values used in this calculation are: - [Intermediate value] : km * ton_(material transported) / MJ_(first feedstock in pathway) - [Fuel efficiency of transport mode] : MJ_fuel / (ton_(material transported) * km) - [CO2 emission coefficient for fuel used in transport mode] : g CO2 / MJ_fuel - [Overall pathway efficiency] : MJ_(final product) / MJ_(first feedstock in pathway) As a result, the unit of the calculation result is g CO2 / MJ_(final product).
Note on I205: CO2 emissions from transport are calculated from the intermediate value as calculated in column E. The calculation performed in this cell is: Result = [Intermediate value] * [Fuel efficiency of transport mode] * [CO2 emission coefficient for fuel used in transport mode] / [Overall pathway efficiency] The units of the values used in this calculation are: - [Intermediate value] : km * ton_(material transported) / MJ_(first feedstock in pathway) - [Fuel efficiency of transport mode] : MJ_fuel / (ton_(material transported) * km) - [CO2 emission coefficient for fuel used in transport mode] : g CO2 / MJ_fuel - [Overall pathway efficiency] : MJ_(final product) / MJ_(first feedstock in pathway) As a result, the unit of the calculation result is g CO2 / MJ_(final product).
Note on I219: The CO2 emissions from the use of wood chips in a boiler or CHP are zero.
Note on J50: The CH4 emissions per MJ of final product are calculated in the following way: Result = [Amount of input] * [CH4 emission coefficient of input] / [Overall pathway efficiency] The units of the values used in this calculation are: - [Amount of input] : MJ or kg_input / (ha, year) - [CH4 emission coefficient of input] : g CH4 / MJ or kg_input - [Overall pathway efficiency] : MJ_(final product) / (ha, year) As a result, the unit of the calculation result is g CH4 / MJ_(final product).
Note on J54: The CH4 emissions per MJ of final product are calculated in the following way: Result = [Amount of input] * [CH4 emission coefficient of input] / [Overall pathway efficiency] The units of the values used in this calculation are: - [Amount of input] : MJ or kg_input / (ha, year) - [CH4 emission coefficient of input] : g CH4 / MJ or kg_input - [Overall pathway efficiency] : MJ_(final product) / (ha, year) As a result, the unit of the calculation result is g CH4 / MJ_(final product).
Note on J55: The CH4 emissions per MJ of final product are calculated in the following way: Result = [Amount of input] * [CH4 emission coefficient of input] / [Overall pathway efficiency] The units of the values used in this calculation are: - [Amount of input] : MJ or kg_input / (ha, year) - [CH4 emission coefficient of input] : g CH4 / MJ or kg_input - [Overall pathway efficiency] : MJ_(final product) / (ha, year) As a result, the unit of the calculation result is g CH4 / MJ_(final product).
Note on J56: The CH4 emissions per MJ of final product are calculated in the following way: Result = [Amount of input] * [CH4 emission coefficient of input] / [Overall pathway efficiency] The units of the values used in this calculation are: - [Amount of input] : MJ or kg_input / (ha, year) - [CH4 emission coefficient of input] : g CH4 / MJ or kg_input - [Overall pathway efficiency] : MJ_(final product) / (ha, year) As a result, the unit of the calculation result is g CH4 / MJ_(final product).
Note on J57: The CH4 emissions per MJ of final product are calculated in the following way: Result = [Amount of input] * [CH4 emission coefficient of input] / [Overall pathway efficiency] The units of the values used in this calculation are: - [Amount of input] : MJ or kg_input / (ha, year) - [CH4 emission coefficient of input] : g CH4 / MJ or kg_input - [Overall pathway efficiency] : MJ_(final product) / (ha, year) As a result, the unit of the calculation result is g CH4 / MJ_(final product).
Note on J59: The CH4 emissions per MJ of final product are calculated in the following way: Result = [Amount of input] * [CH4 emission coefficient of input] / [Overall pathway efficiency] The units of the values used in this calculation are: - [Amount of input] : MJ or kg_input / (ha, year) - [CH4 emission coefficient of input] : g CH4 / MJ or kg_input - [Overall pathway efficiency] : MJ_(final product) / (ha, year) As a result, the unit of the calculation result is g CH4 / MJ_(final product).
Note on J62: The CH4 emissions per MJ of final product are calculated in the following way: Result = [Amount of input] * [CH4 emission coefficient of input] / [Overall pathway efficiency] The units of the values used in this calculation are: - [Amount of input] : MJ or kg_input / (ha, year) - [CH4 emission coefficient of input] : g CH4 / MJ or kg_input - [Overall pathway efficiency] : MJ_(final product) / (ha, year) As a result, the unit of the calculation result is g CH4 / MJ_(final product).
Note on J87: The CH4 emissions per MJ of final product are calculated in the following way: Result = [Amount of input] * [Pathway efficiency up to this step] * [CH4 emission coefficient of input] / [Overall pathway efficiency] The units of the values used in this calculation are: - [Amount of input] : MJ_input / MJ_(material produced in this step) - [Pathway efficiency up to this step] : MJ_(material produced in this step) / MJ_(first feedstock in pathway) - [CH4 emission coefficient of input] : g CH4 / MJ_input - [Overall pathway efficiency] : MJ_(final product) / MJ_(first feedstock in pathway) As a result, the unit of the calculation result is g CH4 / MJ_(final product).
Note on J88: The CH4 emissions per MJ of final product are calculated in the following way: Result = [Amount of input] * [Pathway efficiency up to this step] * [CH4 emission coefficient of input] / [Overall pathway efficiency] The units of the values used in this calculation are: - [Amount of input] : MJ_input / MJ_(material produced in this step) - [Pathway efficiency up to this step] : MJ_(material produced in this step) / MJ_(first feedstock in pathway) - [CH4 emission coefficient of input] : g CH4 / MJ_input - [Overall pathway efficiency] : MJ_(final product) / MJ_(first feedstock in pathway) As a result, the unit of the calculation result is g CH4 / MJ_(final product).
Note on J108: The CH4 emissions per MJ of final product are calculated in the following way: Result = [Amount of input] * [Pathway efficiency up to this step] * [CH4 emission coefficient of input] / [Overall pathway efficiency] The units of the values used in this calculation are: - [Amount of input] : MJ_input / MJ_(material produced in this step) - [Pathway efficiency up to this step] : MJ_(material produced in this step) / MJ_(first feedstock in pathway) - [CH4 emission coefficient of input] : g CH4 / MJ_input - [Overall pathway efficiency] : MJ_(final product) / MJ_(first feedstock in pathway) As a result, the unit of the calculation result is g CH4 / MJ_(final product).
Note on J112: The CH4 emissions per MJ of final product are calculatied in the following way: Result = [Amount of input] * [Pathway efficiency up to this step] * [CH4 emission coefficient of input] / [Overall pathway efficiency] The units of the values used in this calculation are: - [Amount of input] : MJ_input / MJ_(material produced in this step) - [Pathway efficiency up to this step] : MJ_(material produced in this step) / MJ_(first feedstock in pathway) - [CH4 emission coefficient of input] : g CH4 / MJ_input - [Overall pathway efficiency] : MJ_(final product) / MJ_(first feedstock in pathway) As a result, the unit of the calculation result is g CH4 / MJ_(final product).
Note on J113: The CH4 emissions per MJ of final product are calculated in the following way: Result = [Amount of input] * [CH4 emission coefficient of input] / [Overall pathway efficiency] The units of the values used in this calculation are: - [Amount of input] : MJ or kg_input / (ha, year) - [CH4 emission coefficient of input] : g CH4 / MJ or kg_input - [Overall pathway efficiency] : MJ_(final product) / (ha, year) As a result, the unit of the calculation result is g CH4 / MJ_(final product).
Note on J115: The CH4 emissions per MJ of final product are calculatied in the following way: Result = [Amount of input] * [Pathway efficiency up to this step] * [CH4 emission coefficient of input] / [Overall pathway efficiency] The units of the values used in this calculation are: - [Amount of input] : MJ_input / MJ_(material produced in this step) - [Pathway efficiency up to this step] : MJ_(material produced in this step) / MJ_(first feedstock in pathway) - [CH4 emission coefficient of input] : g CH4 / MJ_input - [Overall pathway efficiency] : MJ_(final product) / MJ_(first feedstock in pathway) As a result, the unit of the calculation result is g CH4 / MJ_(final product).
Note on J141: CH4 emissions from transport are calculated from the intermediate value as calculated in column E. The calculation performed in this cell is: Result = [Intermediate value] * ( [Fuel efficiency of transport mode] * [CH4 emission coefficient for fuel used in transport mode] + [CH4 emissions of transport mode] ) / [Overall pathway efficiency] The units of the values used in this calculation are: - [Intermediate value] : km * ton_(material transported) / MJ_(first feedstock in pathway) - [Fuel efficiency of transport mode] : MJ_fuel / (ton_(material transported) * km) - [CH4 emission coefficient for fuel used in transport mode] : g CH4 / MJ_fuel - [Overall pathway efficiency] : MJ_(final product) / MJ_(first feedstock in pathway) - [CH4 emissions of transport mode]: g CH4 / (ton_(material transported) * km) As a result, the unit of the calculation result is g CH4 / MJ_(final product).
Note on J143: CH4 emissions from transport are calculated from the intermediate value as calculated in column E. The calculation performed in this cell is: Result = [Intermediate value] * ( [Fuel efficiency of transport mode] * [CH4 emission coefficient for fuel used in transport mode] + [CH4 emissions of transport mode] ) / [Overall pathway efficiency] The units of the values used in this calculation are: - [Intermediate value] : km * ton_(material transported) / MJ_(first feedstock in pathway) - [Fuel efficiency of transport mode] : MJ_fuel / (ton_(material transported) * km) - [CH4 emission coefficient for fuel used in transport mode] : g CH4 / MJ_fuel - [Overall pathway efficiency] : MJ_(final product) / MJ_(first feedstock in pathway) - [CH4 emissions of transport mode]: g CH4 / (ton_(material transported) * km) As a result, the unit of the calculation result is g CH4 / MJ_(final product).
Note on J145: CH4 emissions from transport are calculated from the intermediate value as calculated in column E. The calculation performed in this cell is: Result = [Intermediate value] * ( [Fuel efficiency of transport mode] * [CH4 emission coefficient for fuel used in transport mode] + [CH4 emissions of transport mode] ) / [Overall pathway efficiency] The units of the values used in this calculation are: - [Intermediate value] : km * ton_(material transported) / MJ_(first feedstock in pathway) - [Fuel efficiency of transport mode] : MJ_fuel / (ton_(material transported) * km) - [CH4 emission coefficient for fuel used in transport mode] : g CH4 / MJ_fuel - [Overall pathway efficiency] : MJ_(final product) / MJ_(first feedstock in pathway) - [CH4 emissions of transport mode]: g CH4 / (ton_(material transported) * km) As a result, the unit of the calculation result is g CH4 / MJ_(final product).
Note on J147: CH4 emissions from transport are calculated from the intermediate value as calculated in column E. The calculation performed in this cell is: Result = [Intermediate value] * ( [Fuel efficiency of transport mode] * [CH4 emission coefficient for fuel used in transport mode] + [CH4 emissions of transport mode] ) / [Overall pathway efficiency] The units of the values used in this calculation are: - [Intermediate value] : km * ton_(material transported) / MJ_(first feedstock in pathway) - [Fuel efficiency of transport mode] : MJ_fuel / (ton_(material transported) * km) - [CH4 emission coefficient for fuel used in transport mode] : g CH4 / MJ_fuel - [Overall pathway efficiency] : MJ_(final product) / MJ_(first feedstock in pathway) - [CH4 emissions of transport mode]: g CH4 / (ton_(material transported) * km) As a result, the unit of the calculation result is g CH4 / MJ_(final product).
Note on J170: The CH4 emissions per MJ of final product are calculated in the following way: Result = [Amount of input] * [Pathway efficiency up to this step] * [CH4 emission coefficient of input] / [Overall pathway efficiency] The units of the values used in this calculation are: - [Amount of input] : MJ_input / MJ_(material produced in this step) - [Pathway efficiency up to this step] : MJ_(material produced in this step) / MJ_(first feedstock in pathway) - [CH4 emission coefficient of input] : g CH4 / MJ_input - [Overall pathway efficiency] : MJ_(final product) / MJ_(first feedstock in pathway) As a result, the unit of the calculation result is g CH4 / MJ_(final product).
Note on J174: The CH4 emissions per MJ of final product are calculatied in the following way: Result = [Amount of input] * [Pathway efficiency up to this step] * [CH4 emission coefficient of input] / [Overall pathway efficiency] The units of the values used in this calculation are: - [Amount of input] : MJ_input / MJ_(material produced in this step) - [Pathway efficiency up to this step] : MJ_(material produced in this step) / MJ_(first feedstock in pathway) - [CH4 emission coefficient of input] : g CH4 / MJ_input - [Overall pathway efficiency] : MJ_(final product) / MJ_(first feedstock in pathway) As a result, the unit of the calculation result is g CH4 / MJ_(final product).
Note on J177: The CH4 emissions per MJ of final product are calculatied in the following way: Result = [Amount of input] * [Pathway efficiency up to this step] * [CH4 emission coefficient of input] / [Overall pathway efficiency] The units of the values used in this calculation are: - [Amount of input] : MJ_input / MJ_(material produced in this step) - [Pathway efficiency up to this step] : MJ_(material produced in this step) / MJ_(first feedstock in pathway) - [CH4 emission coefficient of input] : g CH4 / MJ_input - [Overall pathway efficiency] : MJ_(final product) / MJ_(first feedstock in pathway) As a result, the unit of the calculation result is g CH4 / MJ_(final product).
Note on J180: The CH4 emissions per MJ of final product are calculated in the following way: Result = [Amount of input] * [Pathway efficiency up to this step] * [CH4 emission coefficient of input] / [Overall pathway efficiency] The units of the values used in this calculation are: - [Amount of input] : MJ_input / MJ_(material produced in this step) - [Pathway efficiency up to this step] : MJ_(material produced in this step) / MJ_(first feedstock in pathway) - [CH4 emission coefficient of input] : g CH4 / MJ_input - [Overall pathway efficiency] : MJ_(final product) / MJ_(first feedstock in pathway) As a result, the unit of the calculation result is g CH4 / MJ_(final product).
Note on J181: The CH4 emissions per MJ of final product are calculated in the following way: Result = [Amount of input] * [Pathway efficiency up to this step] * [CH4 emission coefficient of input] / [Overall pathway efficiency] The units of the values used in this calculation are: - [Amount of input] : MJ_input / MJ_(material produced in this step) - [Pathway efficiency up to this step] : MJ_(material produced in this step) / MJ_(first feedstock in pathway) - [CH4 emission coefficient of input] : g CH4 / MJ_input - [Overall pathway efficiency] : MJ_(final product) / MJ_(first feedstock in pathway) As a result, the unit of the calculation result is g CH4 / MJ_(final product).
Note on J201: CH4 emissions from transport are calculated from the intermediate value as calculated in column E. The calculation performed in this cell is: Result = [Intermediate value] * ( [Fuel efficiency of transport mode] * [CH4 emission coefficient for fuel used in transport mode] + [CH4 emissions of transport mode] ) / [Overall pathway efficiency] The units of the values used in this calculation are: - [Intermediate value] : km * ton_(material transported) / MJ_(first feedstock in pathway) - [Fuel efficiency of transport mode] : MJ_fuel / (ton_(material transported) * km) - [CH4 emission coefficient for fuel used in transport mode] : g CH4 / MJ_fuel - [Overall pathway efficiency] : MJ_(final product) / MJ_(first feedstock in pathway) - [CH4 emissions of transport mode]: g CH4 / (ton_(material transported) * km) As a result, the unit of the calculation result is g CH4 / MJ_(final product).
Note on J203: CH4 emissions from transport are calculated from the intermediate value as calculated in column E. The calculation performed in this cell is: Result = [Intermediate value] * ( [Fuel efficiency of transport mode] * [CH4 emission coefficient for fuel used in transport mode] + [CH4 emissions of transport mode] ) / [Overall pathway efficiency] The units of the values used in this calculation are: - [Intermediate value] : km * ton_(material transported) / MJ_(first feedstock in pathway) - [Fuel efficiency of transport mode] : MJ_fuel / (ton_(material transported) * km) - [CH4 emission coefficient for fuel used in transport mode] : g CH4 / MJ_fuel - [Overall pathway efficiency] : MJ_(final product) / MJ_(first feedstock in pathway) - [CH4 emissions of transport mode]: g CH4 / (ton_(material transported) * km) As a result, the unit of the calculation result is g CH4 / MJ_(final product).
Note on J205: CH4 emissions from transport are calculated from the intermediate value as calculated in column E. The calculation performed in this cell is: Result = [Intermediate value] * ( [Fuel efficiency of transport mode] * [CH4 emission coefficient for fuel used in transport mode] + [CH4 emissions of transport mode] ) / [Overall pathway efficiency] The units of the values used in this calculation are: - [Intermediate value] : km * ton_(material transported) / MJ_(first feedstock in pathway) - [Fuel efficiency of transport mode] : MJ_fuel / (ton_(material transported) * km) - [CH4 emission coefficient for fuel used in transport mode] : g CH4 / MJ_fuel - [Overall pathway efficiency] : MJ_(final product) / MJ_(first feedstock in pathway) - [CH4 emissions of transport mode]: g CH4 / (ton_(material transported) * km) As a result, the unit of the calculation result is g CH4 / MJ_(final product).
Note on J219: The CH4 emissions from the use of wood chips in a boiler or CHP are directly proportional to the amount of wood chips used. As a value is needed per MJ of wood chips, the emisision is calculated in the following way: Result = [CH4 emission from use of wood chips in a boiler or CHP] The unit of the value used in this calculation is: - [CH4 emission from use of wood chips in a boileror CHP] : g CH4 / MJ_(wood chips) As a result, the unit of the calculation result is g CH4 / MJ_(wood chips)
Note on K50: The N2O emissions per MJ of final product are calculated in the following way: Result = [Amount of input] * [N2O emission coefficient of input] / [Overall pathway efficiency] The units of the values used in this calculation are: - [Amount of input] : MJ or kg_input / (ha, year) - [N2O emission coefficient of input] : g N2O / MJ or kg_input - [Overall pathway efficiency] : MJ_(final product) / (ha, year) As a result, the unit of the calculation result is g N2O / MJ_(final product).
Note on K54: The N2O emissions per MJ of final product are calculated in the following way: Result = [Amount of input] * [N2O emission coefficient of input] / [Overall pathway efficiency] The units of the values used in this calculation are: - [Amount of input] : MJ or kg_input / (ha, year) - [N2O emission coefficient of input] : g N2O / MJ or kg_input - [Overall pathway efficiency] : MJ_(final product) / (ha, year) As a result, the unit of the calculation result is g N2O / MJ_(final product).
Note on K55: The N2O emissions per MJ of final product are calculated in the following way: Result = [Amount of input] * [N2O emission coefficient of input] / [Overall pathway efficiency] The units of the values used in this calculation are: - [Amount of input] : MJ or kg_input / (ha, year) - [N2O emission coefficient of input] : g N2O / MJ or kg_input - [Overall pathway efficiency] : MJ_(final product) / (ha, year) As a result, the unit of the calculation result is g N2O / MJ_(final product).
Note on K56: The N2O emissions per MJ of final product are calculated in the following way: Result = [Amount of input] * [N2O emission coefficient of input] / [Overall pathway efficiency] The units of the values used in this calculation are: - [Amount of input] : MJ or kg_input / (ha, year) - [N2O emission coefficient of input] : g N2O / MJ or kg_input - [Overall pathway efficiency] : MJ_(final product) / (ha, year) As a result, the unit of the calculation result is g N2O / MJ_(final product).
Note on K57: The N2O emissions per MJ of final product are calculated in the following way: Result = [Amount of input] * [N2O emission coefficient of input] / [Overall pathway efficiency] The units of the values used in this calculation are: - [Amount of input] : MJ or kg_input / (ha, year) - [N2O emission coefficient of input] : g N2O / MJ or kg_input - [Overall pathway efficiency] : MJ_(final product) / (ha, year) As a result, the unit of the calculation result is g N2O / MJ_(final product).
Note on K59: The N2O emissions per MJ of final product are calculated in the following way: Result = [Amount of input] * [N2O emission coefficient of input] / [Overall pathway efficiency] The units of the values used in this calculation are: - [Amount of input] : MJ or kg_input / (ha, year) - [N2O emission coefficient of input] : g N2O / MJ or kg_input - [Overall pathway efficiency] : MJ_(final product) / (ha, year) As a result, the unit of the calculation result is g N2O / MJ_(final product).
Note on K62: The N2O emissions per MJ of final product are calculated in the following way: Result = [Amount of input] * [N2O emission coefficient of input] / [Overall pathway efficiency] The units of the values used in this calculation are: - [Amount of input] : MJ or kg_input / (ha, year) - [N2O emission coefficient of input] : g N2O / MJ or kg_input - [Overall pathway efficiency] : MJ_(final product) / (ha, year) As a result, the unit of the calculation result is g N2O / MJ_(final product).
Note on K87: The N2O emissions per MJ of final product are calculated in the following way: Result = [Amount of input] * [Pathway efficiency up to this step] * [N2O emission coefficient of input] / [Overall pathway efficiency] The units of the values used in this calculation are: - [Amount of input] : MJ_input / MJ_(material produced in this step) - [Pathway efficiency up to this step] : MJ_(material produced in this step) / MJ_(first feedstock in pathway) - [N2O emission coefficient of input] : g N2O / MJ_input - [Overall pathway efficiency] : MJ_(final product) / MJ_(first feedstock in pathway) As a result, the unit of the calculation result is g N2O / MJ_(final product).
Note on K88: The N2O emissions per MJ of final product are calculated in the following way: Result = [Amount of input] * [Pathway efficiency up to this step] * [N2O emission coefficient of input] / [Overall pathway efficiency] The units of the values used in this calculation are: - [Amount of input] : MJ_input / MJ_(material produced in this step) - [Pathway efficiency up to this step] : MJ_(material produced in this step) / MJ_(first feedstock in pathway) - [N2O emission coefficient of input] : g N2O / MJ_input - [Overall pathway efficiency] : MJ_(final product) / MJ_(first feedstock in pathway) As a result, the unit of the calculation result is g N2O / MJ_(final product).
Note on K107: The N2O emissions per MJ of final product are calculated in the following way: Result = [Amount of input] * [Pathway efficiency up to this step] * [N2O emission coefficient of input] / [Overall pathway efficiency] The units of the values used in this calculation are: - [Amount of input] : MJ_input / MJ_(material produced in this step) - [Pathway efficiency up to this step] : MJ_(material produced in this step) / MJ_(first feedstock in pathway) - [N2O emission coefficient of input] : g N2O / MJ_input - [Overall pathway efficiency] : MJ_(final product) / MJ_(first feedstock in pathway) As a result, the unit of the calculation result is g N2O / MJ_(final product).
Note on K108: The N2O emissions per MJ of final product are calculated in the following way: Result = [Amount of input] * [Pathway efficiency up to this step] * [N2O emission coefficient of input] / [Overall pathway efficiency] The units of the values used in this calculation are: - [Amount of input] : MJ_input / MJ_(material produced in this step) - [Pathway efficiency up to this step] : MJ_(material produced in this step) / MJ_(first feedstock in pathway) - [N2O emission coefficient of input] : g N2O / MJ_input - [Overall pathway efficiency] : MJ_(final product) / MJ_(first feedstock in pathway) As a result, the unit of the calculation result is g N2O / MJ_(final product).
Note on K112: The N2O emissions per MJ of final product are calculatied in the following way: Result = [Amount of input] * [Pathway efficiency up to this step] * [N2O emission coefficient of input] / [Overall pathway efficiency] The units of the values used in this calculation are: - [Amount of input] : MJ_input / MJ_(material produced in this step) - [Pathway efficiency up to this step] : MJ_(material produced in this step) / MJ_(first feedstock in pathway) - [N2O emission coefficient of input] : g N2O / MJ_input - [Overall pathway efficiency] : MJ_(final product) / MJ_(first feedstock in pathway) As a result, the unit of the calculation result is g N2O / MJ_(final product).
Note on K113: The N2O emissions per MJ of final product are calculated in the following way: Result = [Amount of input] * [N2O emission coefficient of input] / [Overall pathway efficiency] The units of the values used in this calculation are: - [Amount of input] : MJ or kg_input / (ha, year) - [N2O emission coefficient of input] : g N2O / MJ or kg_input - [Overall pathway efficiency] : MJ_(final product) / (ha, year) As a result, the unit of the calculation result is g N2O / MJ_(final product).
Note on K115: The N2O emissions per MJ of final product are calculatied in the following way: Result = [Amount of input] * [Pathway efficiency up to this step] * [N2O emission coefficient of input] / [Overall pathway efficiency] The units of the values used in this calculation are: - [Amount of input] : MJ_input / MJ_(material produced in this step) - [Pathway efficiency up to this step] : MJ_(material produced in this step) / MJ_(first feedstock in pathway) - [N2O emission coefficient of input] : g N2O / MJ_input - [Overall pathway efficiency] : MJ_(final product) / MJ_(first feedstock in pathway) As a result, the unit of the calculation result is g N2O / MJ_(final product).
Note on K141: N2O emissions from transport are calculated from the intermediate value as calculated in column E. The calculation performed in this cell is: Result = [Intermediate value] * ( [Fuel efficiency of transport mode] * [N2O emission coefficient for fuel used in transport mode] + [N2O emissions of transport mode] ) / [Overall pathway efficiency] The units of the values used in this calculation are: - [Intermediate value] : km * ton_(material transported) / MJ_(first feedstock in pathway) - [Fuel efficiency of transport mode] : MJ_fuel / (ton_(material transported) * km) - [N2O emission coefficient for fuel used in transport mode] : g N2O / MJ_fuel - [Overall pathway efficiency] : MJ_(final product) / MJ_(first feedstock in pathway) - [N2O emissions of transport mode]: g N2O / (ton_(material transported) * km) As a result, the unit of the calculation result is g N2O / MJ_(final product).
Note on K143: N2O emissions from transport are calculated from the intermediate value as calculated in column E. The calculation performed in this cell is: Result = [Intermediate value] * ( [Fuel efficiency of transport mode] * [N2O emission coefficient for fuel used in transport mode] + [N2O emissions of transport mode] ) / [Overall pathway efficiency] The units of the values used in this calculation are: - [Intermediate value] : km * ton_(material transported) / MJ_(first feedstock in pathway) - [Fuel efficiency of transport mode] : MJ_fuel / (ton_(material transported) * km) - [N2O emission coefficient for fuel used in transport mode] : g N2O / MJ_fuel - [Overall pathway efficiency] : MJ_(final product) / MJ_(first feedstock in pathway) - [N2O emissions of transport mode]: g N2O / (ton_(material transported) * km) As a result, the unit of the calculation result is g N2O / MJ_(final product).
Note on K145: N2O emissions from transport are calculated from the intermediate value as calculated in column E. The calculation performed in this cell is: Result = [Intermediate value] * ( [Fuel efficiency of transport mode] * [N2O emission coefficient for fuel used in transport mode] + [N2O emissions of transport mode] ) / [Overall pathway efficiency] The units of the values used in this calculation are: - [Intermediate value] : km * ton_(material transported) / MJ_(first feedstock in pathway) - [Fuel efficiency of transport mode] : MJ_fuel / (ton_(material transported) * km) - [N2O emission coefficient for fuel used in transport mode] : g N2O / MJ_fuel - [Overall pathway efficiency] : MJ_(final product) / MJ_(first feedstock in pathway) - [N2O emissions of transport mode]: g N2O / (ton_(material transported) * km) As a result, the unit of the calculation result is g N2O / MJ_(final product).
Note on K147: N2O emissions from transport are calculated from the intermediate value as calculated in column E. The calculation performed in this cell is: Result = [Intermediate value] * ( [Fuel efficiency of transport mode] * [N2O emission coefficient for fuel used in transport mode] + [N2O emissions of transport mode] ) / [Overall pathway efficiency] The units of the values used in this calculation are: - [Intermediate value] : km * ton_(material transported) / MJ_(first feedstock in pathway) - [Fuel efficiency of transport mode] : MJ_fuel / (ton_(material transported) * km) - [N2O emission coefficient for fuel used in transport mode] : g N2O / MJ_fuel - [Overall pathway efficiency] : MJ_(final product) / MJ_(first feedstock in pathway) - [N2O emissions of transport mode]: g N2O / (ton_(material transported) * km) As a result, the unit of the calculation result is g N2O / MJ_(final product).
Note on K170: The N2O emissions per MJ of final product are calculated in the following way: Result = [Amount of input] * [Pathway efficiency up to this step] * [N2O emission coefficient of input] / [Overall pathway efficiency] The units of the values used in this calculation are: - [Amount of input] : MJ_input / MJ_(material produced in this step) - [Pathway efficiency up to this step] : MJ_(material produced in this step) / MJ_(first feedstock in pathway) - [N2O emission coefficient of input] : g N2O / MJ_input - [Overall pathway efficiency] : MJ_(final product) / MJ_(first feedstock in pathway) As a result, the unit of the calculation result is g N2O / MJ_(final product).
Note on K174: The N2O emissions per MJ of final product are calculatied in the following way: Result = [Amount of input] * [Pathway efficiency up to this step] * [N2O emission coefficient of input] / [Overall pathway efficiency] The units of the values used in this calculation are: - [Amount of input] : MJ_input / MJ_(material produced in this step) - [Pathway efficiency up to this step] : MJ_(material produced in this step) / MJ_(first feedstock in pathway) - [N2O emission coefficient of input] : g N2O / MJ_input - [Overall pathway efficiency] : MJ_(final product) / MJ_(first feedstock in pathway) As a result, the unit of the calculation result is g N2O / MJ_(final product).
Note on K177: The N2O emissions per MJ of final product are calculatied in the following way: Result = [Amount of input] * [Pathway efficiency up to this step] * [N2O emission coefficient of input] / [Overall pathway efficiency] The units of the values used in this calculation are: - [Amount of input] : MJ_input / MJ_(material produced in this step) - [Pathway efficiency up to this step] : MJ_(material produced in this step) / MJ_(first feedstock in pathway) - [N2O emission coefficient of input] : g N2O / MJ_input - [Overall pathway efficiency] : MJ_(final product) / MJ_(first feedstock in pathway) As a result, the unit of the calculation result is g N2O / MJ_(final product).
Note on K180: The N2O emissions per MJ of final product are calculated in the following way: Result = [Amount of input] * [Pathway efficiency up to this step] * [N2O emission coefficient of input] / [Overall pathway efficiency] The units of the values used in this calculation are: - [Amount of input] : MJ_input / MJ_(material produced in this step) - [Pathway efficiency up to this step] : MJ_(material produced in this step) / MJ_(first feedstock in pathway) - [N2O emission coefficient of input] : g N2O / MJ_input - [Overall pathway efficiency] : MJ_(final product) / MJ_(first feedstock in pathway) As a result, the unit of the calculation result is g N2O / MJ_(final product).
Note on K181: The N2O emissions per MJ of final product are calculated in the following way: Result = [Amount of input] * [Pathway efficiency up to this step] * [N2O emission coefficient of input] / [Overall pathway efficiency] The units of the values used in this calculation are: - [Amount of input] : MJ_input / MJ_(material produced in this step) - [Pathway efficiency up to this step] : MJ_(material produced in this step) / MJ_(first feedstock in pathway) - [N2O emission coefficient of input] : g N2O / MJ_input - [Overall pathway efficiency] : MJ_(final product) / MJ_(first feedstock in pathway) As a result, the unit of the calculation result is g N2O / MJ_(final product).
Note on K201: N2O emissions from transport are calculated from the intermediate value as calculated in column E. The calculation performed in this cell is: Result = [Intermediate value] * ( [Fuel efficiency of transport mode] * [N2O emission coefficient for fuel used in transport mode] + [N2O emissions of transport mode] ) / [Overall pathway efficiency] The units of the values used in this calculation are: - [Intermediate value] : km * ton_(material transported) / MJ_(first feedstock in pathway) - [Fuel efficiency of transport mode] : MJ_fuel / (ton_(material transported) * km) - [N2O emission coefficient for fuel used in transport mode] : g N2O / MJ_fuel - [Overall pathway efficiency] : MJ_(final product) / MJ_(first feedstock in pathway) - [N2O emissions of transport mode]: g N2O / (ton_(material transported) * km) As a result, the unit of the calculation result is g N2O / MJ_(final product).
Note on K203: N2O emissions from transport are calculated from the intermediate value as calculated in column E. The calculation performed in this cell is: Result = [Intermediate value] * ( [Fuel efficiency of transport mode] * [N2O emission coefficient for fuel used in transport mode] + [N2O emissions of transport mode] ) / [Overall pathway efficiency] The units of the values used in this calculation are: - [Intermediate value] : km * ton_(material transported) / MJ_(first feedstock in pathway) - [Fuel efficiency of transport mode] : MJ_fuel / (ton_(material transported) * km) - [N2O emission coefficient for fuel used in transport mode] : g N2O / MJ_fuel - [Overall pathway efficiency] : MJ_(final product) / MJ_(first feedstock in pathway) - [N2O emissions of transport mode]: g N2O / (ton_(material transported) * km) As a result, the unit of the calculation result is g N2O / MJ_(final product).
Note on K205: N2O emissions from transport are calculated from the intermediate value as calculated in column E. The calculation performed in this cell is: Result = [Intermediate value] * ( [Fuel efficiency of transport mode] * [N2O emission coefficient for fuel used in transport mode] + [N2O emissions of transport mode] ) / [Overall pathway efficiency] The units of the values used in this calculation are: - [Intermediate value] : km * ton_(material transported) / MJ_(first feedstock in pathway) - [Fuel efficiency of transport mode] : MJ_fuel / (ton_(material transported) * km) - [N2O emission coefficient for fuel used in transport mode] : g N2O / MJ_fuel - [Overall pathway efficiency] : MJ_(final product) / MJ_(first feedstock in pathway) - [N2O emissions of transport mode]: g N2O / (ton_(material transported) * km) As a result, the unit of the calculation result is g N2O / MJ_(final product).
Note on K219: The N2O emissions from the use of wood chips in a boiler or CHP are directly proportional to the amount of wood chips used. As a value is needed per MJ of wood chips, the emisision is calculated in the following way: Result = [N2O emission from use of wood chips in a boiler or CHP] The unit of the value used in this calculation is: - [N2O emission from use of wood chips in a boileror CHP] : g N2O / MJ_(wood chips) As a result, the unit of the calculation result is g N2O / MJ_(wood chips)
Note on N64: This cell allows to input a result of a previous and partial calculation, which is expressed in g CO2,eq per kg of the material that is produced in this step. If you insert a value in this cell, then this value will overwrite the more detailed calculations in this step and then the two summed-up values for CO2,eq to the left of this value will not be the same anymore, as the upper one follows from the detailed calculations in this step, and the lower one follows from the value that you enter in this cell. The lower value is used for the calculation of the final result in this Excel sheet. When changing the value in this cell, you must indicate in column E under "overview results" that you have used the result of a previous and partial calculation. Please refer to the user manual for further instructions and examples.
Note on N76: This cell allows to input a result of a previous and partial calculation, which is expressed in g CO2,eq per kg of the material that is produced in this step. If you insert a value in this cell, then this value will overwrite the more detailed calculations in this step and then the two summed-up values for CO2,eq to the left of this value will not be the same anymore, as the upper one follows from the detailed calculations in this step, and the lower one follows from the value that you enter in this cell. The lower value is used for the calculation of the final result in this Excel sheet. When changing the value in this cell, you must indicate in column E under "overview results" that you have used the result of a previous and partial calculation. Please refer to the user manual for further instructions and examples.
Note on N89: This cell allows to input a result of a previous and partial calculation, which is expressed in g CO2,eq per kg of the material that is produced in this step. If you insert a value in this cell, then this value will overwrite the more detailed calculations in this step and then the two summed-up values for CO2,eq to the left of this value will not be the same anymore, as the upper one follows from the detailed calculations in this step, and the lower one follows from the value that you enter in this cell. The lower value is used for the calculation of the final result in this Excel sheet. When changing the value in this cell, you must indicate in column E under "overview results" that you have used the result of a previous and partial calculation. Please refer to the user manual for further instructions and examples.
Note on N121: This cell allows to input a result of a previous and partial calculation, which is expressed in g CO2,eq per kg of the material that is produced in this step. If you insert a value in this cell, then this value will overwrite the more detailed calculations in this step and then the two summed-up values for CO2,eq to the left of this value will not be the same anymore, as the upper one follows from the detailed calculations in this step, and the lower one follows from the value that you enter in this cell. The lower value is used for the calculation of the final result in this Excel sheet. When changing the value in this cell, you must indicate in column E under "overview results" that you have used the result of a previous and partial calculation. Please refer to the user manual for further instructions and examples.
Note on N182: This cell allows to input a result of a previous and partial calculation, which is expressed in g CO2,eq per kg of the material that is produced in this step. If you insert a value in this cell, then this value will overwrite the more detailed calculations in this step and then the two summed-up values for CO2,eq to the left of this value will not be the same anymore, as the upper one follows from the detailed calculations in this step, and the lower one follows from the value that you enter in this cell. The lower value is used for the calculation of the final result in this Excel sheet. When changing the value in this cell, you must indicate in column E under "overview results" that you have used the result of a previous and partial calculation. Please refer to the user manual for further instructions and examples.
Note on Q108: Unit conversions for natural gas and steam cannot be made without additional information provided by the user of the tool because: - for natural gas, the energy content per cubic metre or per kg depends on the composition of the natural gas. BioGrace cannot provide for an average factor as this can be too optimistic for some types of natural gas. - for steam, the energy density or enthalpy in MJ/kg depends on the pressure and the temperature of the steam. When pressure and temperature are known, the enthalpy can be looked up in steam tables which are widely available on the internet. As a result, the user must enter the energy content (natural gas) or enthalpy (steam) before similar unit conversions can be made as for electricity and diesel above.
Note on Q170: Unit conversions for natural gas and steam cannot be made without additional information provided by the user of the tool because: - for natural gas, the energy content per cubic metre or per kg depends on the composition of the natural gas. BioGrace cannot provide for an average factor as this can be too optimistic for some types of natural gas. - for steam, the energy density or enthalpy in MJ/kg depends on the pressure and the temperature of the steam. When pressure and temperature are known, the enthalpy can be looked up in steam tables which are widely available on the internet. As a result, the user must enter the energy content (natural gas) or enthalpy (steam) before similar unit conversions can be made as for electricity and diesel above.

## PVO-Wo
FALSE | FALSE | FALSE | FALSE |  |  | PVO-Wo
Production of electricity and/or heat, or cooling from Pure vegetable oil from Waste cooking oil | [13 empty] | Version 2 - for Compliance
Overview Results
| Energy carrier (including emissions from the fuel in use) | [6 empty] | Final energy |  |  |  | Allocation factors & references
| All results in | Non- allocated | Total | Actual/ |  | Default values |  | Electricity |  | Heat |  | Allocation factors
| g CO2,eq / MJPVO | results | (allocated results) | Default |  | JRC report |  | All results in g CO2,eq per MJ as indicated |  |  |  | Refining of vegetable oil
| Cultivation eec |  | 0 | A |  | To be completed |  | Allocation | Allocated | Allocation | Allocated | 100% | to Refined oil
| Collection of waste cooking oil | 0 | 0 |  |  | 0 |  | factor | results | factor | results | 0% | to Fatty acids
| Processing ep |  | 0.96556 | A |  | To be completed |  | 0% | 0 | 0% | 0 | CHP
| Refining of waste cooking oil | 0.96556 | 0.96556 |  |  | 0.96565 |  |  | per MJ PVO |  | per MJ PVO | 0% | to electricity
| Transport etd |  | 2.303 | A |  | To be completed | [5 empty] | 0% | to heat
| Transport of waste cooking oil | 1.9555 | 1.9555 |  |  | 1.9545
| Transport of PVO | 0.34757 | 0.34757 |  |  | 0.33492 |  | Please note that the calculations for this bioliquid
| Emissions from the fuel in use eu |  | 0 | A |  | To be completed |  | pathway is made different than calculations for solid
| CH4 and N2O emissions at final conversion | 0 | 0 |  |  | 0 |  | and gaseous biomass. This is because bioliquids fall
| Land use change el | not applicable | [5 empty] | under the RED and not under SWD(2014)259. |  |  |  | Fossil fuel references
| Bonus or esca | not applicable | [5 empty] | This might chance once RED Annex V is updated |  |  |  | 91 | g CO2,eq/MJelectricity
| eccr + eccs | 0 | 0 | [8 empty] | 77 | g CO2,eq/MJheat
| Totals | 3.2686 | 3.2686 |  |  | To be completed |  | GHG emission reduction
[8 empty] | Electricity |  | Heat
[9 empty] | 100% |  | 100%
General settings
| Main output |  | Conversion efficiencies |  |  | Pathway configuration |  |  |  | When using this GHG calculation tool, the BioGrace calculation
|  |  | Electrical efficiency |  |  | Transport distance (Waste cooking oil): |  |  |  | rules must be respected. The rules are included in the zip file
|  |  | Thermal efficiency |  |  | more than 500 km |  |  |  | (containing the complete tool) and also at www.BioGrace.net
Temp of useful heat (°C)
Calculation per phase
Values calculated from complete pathway
These values are used in the calculations below to convert MJfeedstock into MJPVO. The purpose of this box is to facilitate copying rows or steps from one pathway to another, because these values are included in all pathways in cells C37 and C38.
| Overall yield per MJ input | 0.96888 | MJPVO / MJWaste cooking oil, input
Collection of waste cooking oil |  |  |  | Quantity of product |  |  |  | Calculated emissions |  |  |  | Info
|  |  |  | Yield |  |  |  | Emissions per MJ PVO |  |  |  | per kg WCO
| Waste cooking oil | Waste cooking oil (WCO) is considered to be a residue | [5 empty] | g CO2 | g CH4 | g N2O | g CO2, eq
| Moisture content | 0% |  | 1 | MJ / MJWCO, input
|  |  |  | 0.027895 | kgWaste cooking oil/MJPVO |  |  | No emissions up to the collection
[7 empty] | Total | 0 | 0 | 0 | 0 | 0
[8 empty] | Result |  | g CO2,eq / MJPVO | 0
Transport of waste cooking oil |  |  |  | Quantity of product |  |  |  | Calculated emissions |  |  |  | Info
| Waste cooking oil | 0.9927 | MJWCO / MJWCO |  |  |  |  | Emissions per MJ PVO |  |  |  | per kg WCO
| Moisture content | 0% |  | 0.9927 | MJ / MJWCO, input |  |  | g CO2 | g CH4 | g N2O | g CO2, eq | g CO2, eq
|  |  |  | 0.027692 | kgWCO/MJPVO
Transport per
| Truck (40 ton) for liquids (Diesel) | 100 | km | 0.002683 | ton km / MJWaste cooking oil, input |  |  | 0.22724 | 1.0086e-05 | 4.4762e-06 | 0.22883 | 8.2633 |  |  | Assistance with unit conversions
| Fuel | Diesel
| Rail (Electric, MV) | 0 | km | 0 | ton km / MJWaste cooking oil, input |  |  | 0 | 0 | 0 | 0 | 0 |  |  | Nautical sea mile
|  | Electricity EU mix (10-20 kV) | [12 empty] | 1 | nautical sea mile equals | 1.852 | km
| Inland bulk carrier 8.8 kt (diesel) | 0 | km | 0 | ton km / MJWaste cooking oil, input |  |  | 0 | 0 | 0 | 0 | 0
Diesel
| Product tanker 22.56 kt (Fuel oil) | 7000 | km | 0.18781 | ton km / MJWaste cooking oil, input |  |  | 1.7266 | 0 | 0 | 1.7266 | 62.3519
Fuel oil (3.5% S)
[7 empty] | Total | 1.9539 | 1.0086e-05 | 4.4762e-06 | 1.9555 | 70.6152
[8 empty] | Result |  | g CO2,eq / MJPVO | 1.9555
Refining of waste cooking oil |  |  |  | Quantity of product |  |  |  | Calculated emissions |  |  |  | Info |  |  | Assistance with unit conversions
| Yield | [6 empty] | Emissions per MJ PVO |  |  |  | per kg PVO
| PVO | 0.976 | MJPVO / MJOil | 0.96888 | MJ / MJWCO, input |  |  | g CO2 | g CH4 | g N2O | g CO2, eq | g CO2, eq |  |  | Waste cooking oil and Fatty acids
| Moisture content oil | 0% |  | 0.027778 | kgPVO / MJPVO | [9 empty] | 1 | kg Pure vegetable oilwet is | 36 | MJ Pure vegetable oil
| Co-product fatty acids | 0 | kgfatty acids, wet / kgPVO, wet | [11 empty] | 1 | kg Fatty acidswet is | 37 | MJ Fatty acids
| Moisture content fatty acids | 0%
Electricity
| Factor from typical to default values | 1.4 | [12 empty] | 1 | kWh electricity is equal to | 3.6 | MJ electricity
| Energy consumption | [13 empty] | Steam and natural gas
| Electricity EU mix (10-20 kV) | 0.00092919 | MJ / MJOil |  |  |  |  | 0.16581 | 0.00059383 | 5.9881e-06 | 0.18244 | 6.568 |  |  | Click here for information on the calculations below
| Steam (from NG boiler) | 0.0040322 | MJ / MJOil | [11 empty] | Enthalpy of steam at (pressure, temp.) |  | 0 | MJ / kg
| NG Boiler | [6 empty] | Emissions from NG boiler | [6 empty] | 1 | kg steam / kgoil is | 0 | MJsteam/ MJoil
| Thermal efficiency | 90 | % (MJheat / MJNG) | [11 empty] | Natural gas energy density |  | 0 | MJ / m3
| Natural gas (marginal supply) | 0.0044802 | MJ / MJOil |  |  |  |  | 0.29773 | 0.00092939 | 1.6178e-06 | 0.32144 | 11.572 |  |  |  |  | 0 | MJ / kg
| CH4 and N2O emissions from NG boiler | [7 empty] | 1.014e-05 | 4.0559e-06 | 0.0014621 | 0.052637 |  |  | 0.01 | m3 NG / kgoil is | 0 | MJ NG / MJoil
| Electricity input / MJ steam | 0.02 | MJ / MJSteam | [11 empty] | 0.01 | kg NG / kgoil is | 0 | MJ NG / MJoil
| Electricity EU mix (10-20 kV) | 8.0643e-05 | MJ / MJOil |  |  |  |  | 0.014391 | 5.1538e-05 | 5.197e-07 | 0.015834 | 0.57003
Chemicals
| Phosphoric acid (H3PO4) | 3.2162e-05 | kg / MJOil |  |  |  |  | 0.090895 | 0.00036882 | 3.4349e-06 | 0.10114 | 3.641
| Sodium hydroxide (NaOH) | 8.8108e-05 | kg / MJOil |  |  |  |  | 0.061055 | 0.0002224 | 2.5023e-06 | 0.067361 | 2.425
[7 empty] | Total | 0.88184 | 0.0030466 | 2.5366e-05 | 0.96556 | 34.7601
[8 empty] | Result |  | g CO2,eq / MJPVO | 0.96556
Allocation |  |  |  | Total emission before allocation: |  |  |  |  | g CO2,eq / MJPVO |  | 2.921
over main- and co-product | [11 empty] | Info
[7 empty] | Emissions up to and including this process step: | 2.921 | g CO2,eq / MJPVO |  |  | per kg PVO
| Main product: | PVO |  | Energy content | 36 |  | MJ / kg wet rapes. oil | 2.921 | g CO2,eq / MJPVO |  |  | g CO2, eq
| Co-product: | Fatty acids |  | Energy content (per kg oil) | 0 |  | MJ / kg wet rapes. oil | 0 | g CO2,eq / MJPVO
|  |  |  | Total: | 36 |  | MJ / kg PVO
|  |  |  | Total emission after allocation: | [5 empty] | g CO2,eq / MJPVO | 2.921 | 105.1563
Transport of PVO |  |  |  | Quantity of product |  |  |  | Calculated emissions |  |  |  | Info
| PVO | 1 | MJPVO / MJPVO |  |  |  |  | Emissions per MJ PVO |  |  |  | per kg PVO
| Moisture content | 0% |  | 0.96888 | MJ / MJWaste cooking oil, input |  |  | g CO2 | g CH4 | g N2O | g CO2, eq | g CO2, eq
|  |  |  | 0.027778 | kgPVO / MJPVO
Transport per
| Truck (40 ton) for liquids (Diesel) | 75 | km | 0.0020185 | ton km / MJWaste cooking oil, Input |  |  | 0.17096 | 7.5878e-06 | 3.3676e-06 | 0.17215 | 6.1975
| Fuel | Diesel
| Inland ship for oil transport, 1.2 kt (diesel) | 0 | km | 0 | ton km / MJWaste cooking oil, Input |  |  | 0 | 0 | 0 | 0 | 0
| Fuel | Diesel
| Rail (Electric, MV) | 0 |  | 0 | ton km / MJWaste cooking oil, Input |  |  | 0 | 0 | 0 | 0 | 0
| Fuel | Electricity EU mix (10-20 kV)
Energy consumption depot
| Electricity EU mix (0.4 kV) | 0.00084 | MJ / MJPVO |  |  |  |  | 0.15943 | 0.00057099 | 5.74e-06 | 0.17542
[7 empty] | Total | 0.33039 | 0.00057858 | 9.1076e-06 | 0.34757 | 6.1975
[8 empty] | Result |  | g CO2,eq / MJPVO | 0.34757
Final conversion (CH4 and N2O emissions only)
| Type of fuel used in end conversion | [6 empty] | Emissions per MJ PVO
| Type of end conversion | [6 empty] | g CO2 | g CH4 | g N2O | g CO2, eq
Factor from typical to default values
| Include following emissions | No emissions | [5 empty] | 0 | 0 | 0 | 0
[8 empty] | Result |  | g CO2,eq / MJPVO | 0
CO2 capture and replacement
| eccr | [6 empty] | Emissions per MJ PVO
|  | 0 | g CO2,eq / MJWood pellets | [7 empty] | 0
[8 empty] | Result |  | g CO2,eq / MJPVO | 0
CO2 capture and geological storage
eccs
|  | 0 | g CO2,eq / MJWood pellets | [7 empty] | 0
[8 empty] | Result |  | g CO2,eq / MJPVO | 0
Consistency check
[8 empty] | Total emission without allocation |  | g CO2,eq / MJPVO | 3.2686
[8 empty] | Total emission with allocation |  | g CO2,eq / MJPVO | 3.2686
[8 empty] | Is pathway consistent? |  | Yes
End of pathway
Note on B80: When making an actual calculation, the use of the input "Electricity EU mix ..." is not allowed. Use the electricity mix from the country in which the electricity is taken from the grid, by defining this mix in the list of additional standard values (following the example for “Average electricity mix in Malta”) and replacing “Electricity EU mix ...” in row B of this sheet by the name corresponding to the correct mix (for instance “Average electricity mix in Malta”). More details can be found in chapter 4 of the Calculation rules and in the User manual.
Note on B87: When making an actual calculation, the use of the input "Electricity EU mix ..." is not allowed. Use the electricity mix from the country in which the electricity is taken from the grid, by defining this mix in the list of additional standard values (following the example for “Average electricity mix in Malta”) and replacing “Electricity EU mix ...” in row B of this sheet by the name corresponding to the correct mix (for instance “Average electricity mix in Malta”). More details can be found in chapter 4 of the Calculation rules and in the User manual.
Note on B118: When making an actual calculation, the use of the input "Electricity EU mix ..." is not allowed. Use the electricity mix from the country in which the electricity is taken from the grid, by defining this mix in the list of additional standard values (following the example for “Average electricity mix in Malta”) and replacing “Electricity EU mix ...” in row B of this sheet by the name corresponding to the correct mix (for instance “Average electricity mix in Malta”). More details can be found in chapter 4 of the Calculation rules and in the User manual.
Note on C60: When making an actual calculation, the use of the input "Electricity EU mix ..." is not allowed. Use the electricity mix from the country in which the electricity is taken from the grid, by defining this mix in the list of additional standard values (following the example for “Average electricity mix in Malta”) and replacing “Electricity EU mix ...” in row B of this sheet by the name corresponding to the correct mix (for instance “Average electricity mix in Malta”). More details can be found in the Calculation rules (chapter 4) and in the User manual (chapter 4).
Note on C74: The fatty acids (FA's) that are separated from the crude vegetable oils in this refining step, can either be used to produce FAME or HVO, or can be sold as a separate product. In the calculation leading to the default values (the calculation that you see before making modifications to the tool) it is assumed that both the refined oil and the FA's are used to produce FAME or HVO. By filling out this field, indicating that FA's are formed and sold as co-product, the user can cause that emissions are allocated to the FA's in the allocation step below this refining step.
Note on C77: When opening the tool, default values are calculated. In order to do so, in this vegetable oil pathway the "typical" results in all processing steps are multiplied by a factor of 1.4, which gives the "default values". In most calculations in this Excel file, this factor is included in the input values. This will give a result that is a factor 1.2 or 1.4 higher as compared to using the input value without the factor 1.2 or 1.4. In the processing steps in this vegetable oil pathway, the factor of 1.4 is added as a separate factor, which is taken into account when making the sum of all emissions from this step. This is done as to make clear that in this case a factor 1.4 is used (and not a factor 1.2). A factor 1.4 applies in this case as the bioliquid pathways fall under the methodology of the Renewable Energy Directive (RED). In the calculation of the default values for the RED (including bioliquid pathways) a factor of 1.4 is applied. When making an actual calculation, it is allowed to set this value to 1.0.
Note on C91: The "starting value" in this cell (which is the value that you see in this cell after opening the tool for the first time) is calculated by multiplying a factor 1.4 with a second number. The factor 1.4 is to convert "typical value" into "default value". The second number is the number that JRC has used to calculate the typical values. The factor 1.4 is applied for all input values that fall under "Processing". The factor 1.4 can be left out when using actual input values.
Note on C115: When making an actual calculation, the use of the input "Electricity EU mix ..." is not allowed. Use the electricity mix from the country in which the electricity is taken from the grid, by defining this mix in the list of additional standard values (following the example for “Average electricity mix in Malta”) and replacing “Electricity EU mix ...” in row B of this sheet by the name corresponding to the correct mix (for instance “Average electricity mix in Malta”). More details can be found in the Calculation rules (chapter 4) and in the User manual (chapter 4).
Note on C128: Because bioliquids fall under the RED, the emissions of the fuel in use are zero (this is defined in RED Annex V.C).
Note on C135: Emission saving from carbon capture and replacement, eccr, shall be limited to emissions avoided through the capture of CO2 of which the carbon originates from biomass and which is used to replace fossil-derived CO2 used in commercial products and services. The BioGrace GHG calculation tool offers no further help to calculate CCR. The calculation can be performed in the sheet "User specific calculations" and then the result of the calculation can be inserted into this cell.
Note on C141: Emission saving from carbon capture and geological storage eccs, that have not already been accounted for in ep, shall be limited to emissions avoided through the capture and sequestration of emitted CO2 directly related to the extraction, transport, processing and distribution of fuel. The BioGrace GHG calculation tool offers no further help to calculate CCS. The calculation can be performed in the sheet "User specific calculations" and then the result of the calculation can be inserted into this cell.
Note on E45: This is an intermediate value used to calculate the GHG emissions per MJ final product in columns I, J and K. This value is the chain efficiency up to this step, which is calculated as: [Chain efficiency up to this step] = [Chain efficiency up to previous step] * [Efficiency of this step] The unit of the result is in MJ_(material produced in this step) / MJ_(first feedstock in pathway).
Note on E54: This is an intermediate value used to calculate the GHG emissions per MJ final product in columns I, J and K. This value is the chain efficiency up to this step, which is calculated as: [Chain efficiency up to this step] = [Chain efficiency up to previous step] * [Efficiency of this step] The unit of the result is in MJ_(material produced in this step) / MJ_(first feedstock in pathway).
Note on E55: This is an intermediate value used to calculate the values in column N. The value is the number of kilograms of the material produced in this step per MJ of the final product of the pathway. It is calculated as: Result = ( [Chain efficiency up to this step] / [Chain efficiency of total pathway] ) / ( (1 - [Moisture content]) * [LHV_(material produced in this step)] ) The units of the calculation are: - [Chain efficiency up to this step] : MJ_(material produced in this step) / MJ_(first feedstock in pathway) - [Chain efficiency of total pathway] : MJ_(final product of the pathway] / MJ_(first feedstock in pathway) - [LHV_(material produced in this step)] : MJ_(material produced in this step) / kg_(material produced in this step) As a result, the unit of the calculation result is kg_(material produced in this step) / MJ_(final product of the pathway).
Note on E57: This is an intermediate value for calculating transport emissions. The value is calculated as: Result = [Distance] * [Chain efficiency up to this step] / ( [LHV_(material transported)] * (1 - [water content material transported] ) / [1000] The units of the calculation are: - [Distance] : km - [Chain efficiency up to this step] : MJ_(material transported) / MJ_(first feedstock in pathway) - [LHV_(material transported)] : MJ_(material transported) / kg_(material transported) - [1000] : kg_(material transported) / ton_(material transported) As a result, the unit of the calculation result is km * ton_(material transported) / MJ_(first feedstock in pathway).
Note on E61: This is an intermediate value for calculating transport emissions. The value is calculated as: Result = [Distance] * [Chain efficiency up to this step] / ( [LHV_(material transported)] * (1 - [water content material transported] ) / [1000] The units of the calculation are: - [Distance] : km - [Chain efficiency up to this step] : MJ_(material transported) / MJ_(first feedstock in pathway) - [LHV_(material transported)] : MJ_(material transported) / kg_(material transported) - [1000] : kg_(material transported) / ton_(material transported) As a result, the unit of the calculation result is km * ton_(material transported) / MJ_(first feedstock in pathway).
Note on E63: This is an intermediate value for calculating transport emissions. The value is calculated as: Result = [Distance] * [Chain efficiency up to this step] / ( [LHV_(material transported)] * (1 - [water content material transported] ) / [1000] The units of the calculation are: - [Distance] : km - [Chain efficiency up to this step] : MJ_(material transported) / MJ_(first feedstock in pathway) - [LHV_(material transported)] : MJ_(material transported) / kg_(material transported) - [1000] : kg_(material transported) / ton_(material transported) As a result, the unit of the calculation result is km * ton_(material transported) / MJ_(first feedstock in pathway).
Note on E72: This is an intermediate value used to calculate the GHG emissions per MJ final product in columns I, J and K. This value is the chain efficiency up to this step, which is calculated as: [Chain efficiency up to this step] = [Chain efficiency up to previous step] * [Efficiency of this step] The unit of the result is in MJ_(material produced in this step) / MJ_(first feedstock in pathway).
Note on E107: This is an intermediate value used to calculate the GHG emissions per MJ final product in columns I, J and K. This value is the chain efficiency up to this step, which is calculated as: [Chain efficiency up to this step] = [Chain efficiency up to previous step] * [Efficiency of this step] The unit of the result is in MJ_(material produced in this step) / MJ_(first feedstock in pathway).
Note on E108: This is an intermediate value used to calculate the values in column N. The value is the number of kilograms of the material produced in this step per MJ of the final product of the pathway. It is calculated as: Result = ( [Chain efficiency up to this step] / [Chain efficiency of total pathway] ) / ( (1 - [Moisture content]) * [LHV_(material produced in this step)] ) The units of the calculation are: - [Chain efficiency up to this step] : MJ_(material produced in this step) / MJ_(first feedstock in pathway) - [Chain efficiency of total pathway] : MJ_(final product of the pathway] / MJ_(first feedstock in pathway) - [LHV_(material produced in this step)] : MJ_(material produced in this step) / kg_(material produced in this step) As a result, the unit of the calculation result is kg_(material produced in this step) / MJ_(final product of the pathway).
Note on E110: This is an intermediate value for calculating transport emissions. The value is calculated as: Result = [Distance] * [Chain efficiency up to this step] / ( [LHV_(material transported)] * (1 - [water content material transported] ) / [1000] The units of the calculation are: - [Distance] : km - [Chain efficiency up to this step] : MJ_(material transported) / MJ_(first feedstock in pathway) - [LHV_(material transported)] : MJ_(material transported) / kg_(material transported) - [1000] : kg_(material transported) / ton_(material transported) As a result, the unit of the calculation result is km * ton_(material transported) / MJ_(first feedstock in pathway).
Note on E112: This is an intermediate value for calculating transport emissions. The value is calculated as: Result = [Distance] * [Chain efficiency up to this step] / ( [LHV_(material transported)] * (1 - [water content material transported] ) / [1000] The units of the calculation are: - [Distance] : km - [Chain efficiency up to this step] : MJ_(material transported) / MJ_(first feedstock in pathway) - [LHV_(material transported)] : MJ_(material transported) / kg_(material transported) - [1000] : kg_(material transported) / ton_(material transported) As a result, the unit of the calculation result is km * ton_(material transported) / MJ_(first feedstock in pathway).
Note on G9: This value is not listed in the RED. It has been obtained from the typical values as calculated by JRC, which were used to determine the default values in the RED. For the processing steps, default values were obtained by multiplying the JRC typical value with a factor 1.4. For cultivation and transport steps, the default values are the same as the JRC typical values. These values are added to this column G of the BioGrace-II Excel tool in order to increase the transparency of the JRC calculations; only by showing numbers with two decimals it can be shown that the JRC calculations can be reproduced with high accuracy. Of course, this exercise can also be done with the typical values (so without the factor of 1.4).
Note on G11: This value is not listed in the RED. It has been obtained from the typical values as calculated by JRC, which were used to determine the default values in the RED. For the processing steps, default values were obtained by multiplying the JRC typical value with a factor 1.4. For cultivation and transport steps, the default values are the same as the JRC typical values. These values are added to this column G of the BioGrace-II Excel tool in order to increase the transparency of the JRC calculations; only by showing numbers with two decimals it can be shown that the JRC calculations can be reproduced with high accuracy. Of course, this exercise can also be done with the typical values (so without the factor of 1.4).
Note on G13: This value is not listed in the RED. It has been obtained from the typical values as calculated by JRC, which were used to determine the default values in the RED. For the processing steps, default values were obtained by multiplying the JRC typical value with a factor 1.4. For cultivation and transport steps, the default values are the same as the JRC typical values. These values are added to this column G of the BioGrace-II Excel tool in order to increase the transparency of the JRC calculations; only by showing numbers with two decimals it can be shown that the JRC calculations can be reproduced with high accuracy. Of course, this exercise can also be done with the typical values (so without the factor of 1.4).
Note on G14: This value is not listed in the RED. It has been obtained from the typical values as calculated by JRC, which were used to determine the default values in the RED. For the processing steps, default values were obtained by multiplying the JRC typical value with a factor 1.4. For cultivation and transport steps, the default values are the same as the JRC typical values. These values are added to this column G of the BioGrace-II Excel tool in order to increase the transparency of the JRC calculations; only by showing numbers with two decimals it can be shown that the JRC calculations can be reproduced with high accuracy. Of course, this exercise can also be done with the typical values (so without the factor of 1.4).
Note on I61: CO2 emissions from transport are calculated from the intermediate value as calculated in column E. The calculation performed in this cell is: Result = [Intermediate value] * [Fuel efficiency of transport mode] * [CO2 emission coefficient for fuel used in transport mode] / [Overall pathway efficiency] The units of the values used in this calculation are: - [Intermediate value] : km * ton_(material transported) / MJ_(first feedstock in pathway) - [Fuel efficiency of transport mode] : MJ_fuel / (ton_(material transported) * km) - [CO2 emission coefficient for fuel used in transport mode] : g CO2 / MJ_fuel - [Overall pathway efficiency] : MJ_(final product) / MJ_(first feedstock in pathway) As a result, the unit of the calculation result is g CO2 / MJ_(final product).
Note on I63: CO2 emissions from transport are calculated from the intermediate value as calculated in column E. The calculation performed in this cell is: Result = [Intermediate value] * [Fuel efficiency of transport mode] * [CO2 emission coefficient for fuel used in transport mode] / [Overall pathway efficiency] The units of the values used in this calculation are: - [Intermediate value] : km * ton_(material transported) / MJ_(first feedstock in pathway) - [Fuel efficiency of transport mode] : MJ_fuel / (ton_(material transported) * km) - [CO2 emission coefficient for fuel used in transport mode] : g CO2 / MJ_fuel - [Overall pathway efficiency] : MJ_(final product) / MJ_(first feedstock in pathway) As a result, the unit of the calculation result is g CO2 / MJ_(final product).
Note on I84: The CO2 emissions per MJ of final product are calculatied in the following way: Result = [Amount of input] * [Pathway efficiency up to this step] * [CO2 emission coefficient of input] / [Overall pathway efficiency] The units of the values used in this calculation are: - [Amount of input] : MJ_input / MJ_(material produced in this step) - [Pathway efficiency up to this step] : MJ_(material produced in this step) / MJ_(first feedstock in pathway) - [CO2 emission coefficient of input] : g CO2 / MJ_input - [Overall pathway efficiency] : MJ_(final product) / MJ_(first feedstock in pathway) As a result, the unit of the calculation result is g CO2 / MJ_(final product).
Note on I87: The CO2 emissions per MJ of final product are calculatied in the following way: Result = [Amount of input] * [Pathway efficiency up to this step] * [CO2 emission coefficient of input] / [Overall pathway efficiency] The units of the values used in this calculation are: - [Amount of input] : MJ_input / MJ_(material produced in this step) - [Pathway efficiency up to this step] : MJ_(material produced in this step) / MJ_(first feedstock in pathway) - [CO2 emission coefficient of input] : g CO2 / MJ_input - [Overall pathway efficiency] : MJ_(final product) / MJ_(first feedstock in pathway) As a result, the unit of the calculation result is g CO2 / MJ_(final product).
Note on I110: CO2 emissions from transport are calculated from the intermediate value as calculated in column E. The calculation performed in this cell is: Result = [Intermediate value] * [Fuel efficiency of transport mode] * [CO2 emission coefficient for fuel used in transport mode] / [Overall pathway efficiency] The units of the values used in this calculation are: - [Intermediate value] : km * ton_(material transported) / MJ_(first feedstock in pathway) - [Fuel efficiency of transport mode] : MJ_fuel / (ton_(material transported) * km) - [CO2 emission coefficient for fuel used in transport mode] : g CO2 / MJ_fuel - [Overall pathway efficiency] : MJ_(final product) / MJ_(first feedstock in pathway) As a result, the unit of the calculation result is g CO2 / MJ_(final product).
Note on I112: CO2 emissions from transport are calculated from the intermediate value as calculated in column E. The calculation performed in this cell is: Result = [Intermediate value] * [Fuel efficiency of transport mode] * [CO2 emission coefficient for fuel used in transport mode] / [Overall pathway efficiency] The units of the values used in this calculation are: - [Intermediate value] : km * ton_(material transported) / MJ_(first feedstock in pathway) - [Fuel efficiency of transport mode] : MJ_fuel / (ton_(material transported) * km) - [CO2 emission coefficient for fuel used in transport mode] : g CO2 / MJ_fuel - [Overall pathway efficiency] : MJ_(final product) / MJ_(first feedstock in pathway) As a result, the unit of the calculation result is g CO2 / MJ_(final product).
Note on I118: The CO2 emissions per MJ of final product are calculated in the following way: Result = [Amount of input] * [Pathway efficiency up to this step] * [CO2 emission coefficient of input] / [Overall pathway efficiency] The units of the values used in this calculation are: - [Amount of input] : MJ_input / MJ_(material produced in this step) - [Pathway efficiency up to this step] : MJ_(material produced in this step) / MJ_(first feedstock in pathway) - [CO2 emission coefficient of input] : g CO2 / MJ_input - [Overall pathway efficiency] : MJ_(final product) / MJ_(first feedstock in pathway) As a result, the unit of the calculation result is g CO2 / MJ_(final product).
Note on I128: The CO2 emissions from the use of wood chips in a boiler or CHP are zero.
Note on J61: CH4 emissions from transport are calculated from the intermediate value as calculated in column E. The calculation performed in this cell is: Result = [Intermediate value] * ( [Fuel efficiency of transport mode] * [CH4 emission coefficient for fuel used in transport mode] + [CH4 emissions of transport mode] ) / [Overall pathway efficiency] The units of the values used in this calculation are: - [Intermediate value] : km * ton_(material transported) / MJ_(first feedstock in pathway) - [Fuel efficiency of transport mode] : MJ_fuel / (ton_(material transported) * km) - [CH4 emission coefficient for fuel used in transport mode] : g CH4 / MJ_fuel - [Overall pathway efficiency] : MJ_(final product) / MJ_(first feedstock in pathway) - [CH4 emissions of transport mode]: g CH4 / (ton_(material transported) * km) As a result, the unit of the calculation result is g CH4 / MJ_(final product).
Note on J63: CH4 emissions from transport are calculated from the intermediate value as calculated in column E. The calculation performed in this cell is: Result = [Intermediate value] * ( [Fuel efficiency of transport mode] * [CH4 emission coefficient for fuel used in transport mode] + [CH4 emissions of transport mode] ) / [Overall pathway efficiency] The units of the values used in this calculation are: - [Intermediate value] : km * ton_(material transported) / MJ_(first feedstock in pathway) - [Fuel efficiency of transport mode] : MJ_fuel / (ton_(material transported) * km) - [CH4 emission coefficient for fuel used in transport mode] : g CH4 / MJ_fuel - [Overall pathway efficiency] : MJ_(final product) / MJ_(first feedstock in pathway) - [CH4 emissions of transport mode]: g CH4 / (ton_(material transported) * km) As a result, the unit of the calculation result is g CH4 / MJ_(final product).
Note on J84: The CH4 emissions per MJ of final product are calculatied in the following way: Result = [Amount of input] * [Pathway efficiency up to this step] * [CH4 emission coefficient of input] / [Overall pathway efficiency] The units of the values used in this calculation are: - [Amount of input] : MJ_input / MJ_(material produced in this step) - [Pathway efficiency up to this step] : MJ_(material produced in this step) / MJ_(first feedstock in pathway) - [CH4 emission coefficient of input] : g CH4 / MJ_input - [Overall pathway efficiency] : MJ_(final product) / MJ_(first feedstock in pathway) As a result, the unit of the calculation result is g CH4 / MJ_(final product).
Note on J85: The CH4 emissions per MJ of final product are calculated in the following way: Result = [Amount of input] * [CH4 emission coefficient of input] / [Overall pathway efficiency] The units of the values used in this calculation are: - [Amount of input] : MJ or kg_input / (ha, year) - [CH4 emission coefficient of input] : g CH4 / MJ or kg_input - [Overall pathway efficiency] : MJ_(final product) / (ha, year) As a result, the unit of the calculation result is g CH4 / MJ_(final product).
Note on J87: The CH4 emissions per MJ of final product are calculatied in the following way: Result = [Amount of input] * [Pathway efficiency up to this step] * [CH4 emission coefficient of input] / [Overall pathway efficiency] The units of the values used in this calculation are: - [Amount of input] : MJ_input / MJ_(material produced in this step) - [Pathway efficiency up to this step] : MJ_(material produced in this step) / MJ_(first feedstock in pathway) - [CH4 emission coefficient of input] : g CH4 / MJ_input - [Overall pathway efficiency] : MJ_(final product) / MJ_(first feedstock in pathway) As a result, the unit of the calculation result is g CH4 / MJ_(final product).
Note on J110: CH4 emissions from transport are calculated from the intermediate value as calculated in column E. The calculation performed in this cell is: Result = [Intermediate value] * ( [Fuel efficiency of transport mode] * [CH4 emission coefficient for fuel used in transport mode] + [CH4 emissions of transport mode] ) / [Overall pathway efficiency] The units of the values used in this calculation are: - [Intermediate value] : km * ton_(material transported) / MJ_(first feedstock in pathway) - [Fuel efficiency of transport mode] : MJ_fuel / (ton_(material transported) * km) - [CH4 emission coefficient for fuel used in transport mode] : g CH4 / MJ_fuel - [Overall pathway efficiency] : MJ_(final product) / MJ_(first feedstock in pathway) - [CH4 emissions of transport mode]: g CH4 / (ton_(material transported) * km) As a result, the unit of the calculation result is g CH4 / MJ_(final product).
Note on J112: CH4 emissions from transport are calculated from the intermediate value as calculated in column E. The calculation performed in this cell is: Result = [Intermediate value] * ( [Fuel efficiency of transport mode] * [CH4 emission coefficient for fuel used in transport mode] + [CH4 emissions of transport mode] ) / [Overall pathway efficiency] The units of the values used in this calculation are: - [Intermediate value] : km * ton_(material transported) / MJ_(first feedstock in pathway) - [Fuel efficiency of transport mode] : MJ_fuel / (ton_(material transported) * km) - [CH4 emission coefficient for fuel used in transport mode] : g CH4 / MJ_fuel - [Overall pathway efficiency] : MJ_(final product) / MJ_(first feedstock in pathway) - [CH4 emissions of transport mode]: g CH4 / (ton_(material transported) * km) As a result, the unit of the calculation result is g CH4 / MJ_(final product).
Note on J118: The CH4 emissions per MJ of final product are calculated in the following way: Result = [Amount of input] * [Pathway efficiency up to this step] * [CH4 emission coefficient of input] / [Overall pathway efficiency] The units of the values used in this calculation are: - [Amount of input] : MJ_input / MJ_(material produced in this step) - [Pathway efficiency up to this step] : MJ_(material produced in this step) / MJ_(first feedstock in pathway) - [CH4 emission coefficient of input] : g CH4 / MJ_input - [Overall pathway efficiency] : MJ_(final product) / MJ_(first feedstock in pathway) As a result, the unit of the calculation result is g CH4 / MJ_(final product).
Note on J128: The CH4 emissions from the use of wood chips in a boiler or CHP are directly proportional to the amount of wood chips used. As a value is needed per MJ of wood chips, the emisision is calculated in the following way: Result = [CH4 emission from use of wood chips in a boiler or CHP] The unit of the value used in this calculation is: - [CH4 emission from use of wood chips in a boileror CHP] : g CH4 / MJ_(wood chips) As a result, the unit of the calculation result is g CH4 / MJ_(wood chips)
Note on K61: N2O emissions from transport are calculated from the intermediate value as calculated in column E. The calculation performed in this cell is: Result = [Intermediate value] * ( [Fuel efficiency of transport mode] * [N2O emission coefficient for fuel used in transport mode] + [N2O emissions of transport mode] ) / [Overall pathway efficiency] The units of the values used in this calculation are: - [Intermediate value] : km * ton_(material transported) / MJ_(first feedstock in pathway) - [Fuel efficiency of transport mode] : MJ_fuel / (ton_(material transported) * km) - [N2O emission coefficient for fuel used in transport mode] : g N2O / MJ_fuel - [Overall pathway efficiency] : MJ_(final product) / MJ_(first feedstock in pathway) - [N2O emissions of transport mode]: g N2O / (ton_(material transported) * km) As a result, the unit of the calculation result is g N2O / MJ_(final product).
Note on K63: N2O emissions from transport are calculated from the intermediate value as calculated in column E. The calculation performed in this cell is: Result = [Intermediate value] * ( [Fuel efficiency of transport mode] * [N2O emission coefficient for fuel used in transport mode] + [N2O emissions of transport mode] ) / [Overall pathway efficiency] The units of the values used in this calculation are: - [Intermediate value] : km * ton_(material transported) / MJ_(first feedstock in pathway) - [Fuel efficiency of transport mode] : MJ_fuel / (ton_(material transported) * km) - [N2O emission coefficient for fuel used in transport mode] : g N2O / MJ_fuel - [Overall pathway efficiency] : MJ_(final product) / MJ_(first feedstock in pathway) - [N2O emissions of transport mode]: g N2O / (ton_(material transported) * km) As a result, the unit of the calculation result is g N2O / MJ_(final product).
Note on K80: The N2O emissions per MJ of final product are calculated in the following way: Result = [Amount of input] * [Pathway efficiency up to this step] * [N2O emission coefficient of input] / [Overall pathway efficiency] The units of the values used in this calculation are: - [Amount of input] : MJ_input / MJ_(material produced in this step) - [Pathway efficiency up to this step] : MJ_(material produced in this step) / MJ_(first feedstock in pathway) - [N2O emission coefficient of input] : g N2O / MJ_input - [Overall pathway efficiency] : MJ_(final product) / MJ_(first feedstock in pathway) As a result, the unit of the calculation result is g N2O / MJ_(final product).
Note on K84: The N2O emissions per MJ of final product are calculatied in the following way: Result = [Amount of input] * [Pathway efficiency up to this step] * [N2O emission coefficient of input] / [Overall pathway efficiency] The units of the values used in this calculation are: - [Amount of input] : MJ_input / MJ_(material produced in this step) - [Pathway efficiency up to this step] : MJ_(material produced in this step) / MJ_(first feedstock in pathway) - [N2O emission coefficient of input] : g N2O / MJ_input - [Overall pathway efficiency] : MJ_(final product) / MJ_(first feedstock in pathway) As a result, the unit of the calculation result is g N2O / MJ_(final product).
Note on K85: The N2O emissions per MJ of final product are calculated in the following way: Result = [Amount of input] * [N2O emission coefficient of input] / [Overall pathway efficiency] The units of the values used in this calculation are: - [Amount of input] : MJ or kg_input / (ha, year) - [N2O emission coefficient of input] : g N2O / MJ or kg_input - [Overall pathway efficiency] : MJ_(final product) / (ha, year) As a result, the unit of the calculation result is g N2O / MJ_(final product).
Note on K87: The N2O emissions per MJ of final product are calculatied in the following way: Result = [Amount of input] * [Pathway efficiency up to this step] * [N2O emission coefficient of input] / [Overall pathway efficiency] The units of the values used in this calculation are: - [Amount of input] : MJ_input / MJ_(material produced in this step) - [Pathway efficiency up to this step] : MJ_(material produced in this step) / MJ_(first feedstock in pathway) - [N2O emission coefficient of input] : g N2O / MJ_input - [Overall pathway efficiency] : MJ_(final product) / MJ_(first feedstock in pathway) As a result, the unit of the calculation result is g N2O / MJ_(final product).
Note on K110: N2O emissions from transport are calculated from the intermediate value as calculated in column E. The calculation performed in this cell is: Result = [Intermediate value] * ( [Fuel efficiency of transport mode] * [N2O emission coefficient for fuel used in transport mode] + [N2O emissions of transport mode] ) / [Overall pathway efficiency] The units of the values used in this calculation are: - [Intermediate value] : km * ton_(material transported) / MJ_(first feedstock in pathway) - [Fuel efficiency of transport mode] : MJ_fuel / (ton_(material transported) * km) - [N2O emission coefficient for fuel used in transport mode] : g N2O / MJ_fuel - [Overall pathway efficiency] : MJ_(final product) / MJ_(first feedstock in pathway) - [N2O emissions of transport mode]: g N2O / (ton_(material transported) * km) As a result, the unit of the calculation result is g N2O / MJ_(final product).
Note on K112: N2O emissions from transport are calculated from the intermediate value as calculated in column E. The calculation performed in this cell is: Result = [Intermediate value] * ( [Fuel efficiency of transport mode] * [N2O emission coefficient for fuel used in transport mode] + [N2O emissions of transport mode] ) / [Overall pathway efficiency] The units of the values used in this calculation are: - [Intermediate value] : km * ton_(material transported) / MJ_(first feedstock in pathway) - [Fuel efficiency of transport mode] : MJ_fuel / (ton_(material transported) * km) - [N2O emission coefficient for fuel used in transport mode] : g N2O / MJ_fuel - [Overall pathway efficiency] : MJ_(final product) / MJ_(first feedstock in pathway) - [N2O emissions of transport mode]: g N2O / (ton_(material transported) * km) As a result, the unit of the calculation result is g N2O / MJ_(final product).
Note on K118: The N2O emissions per MJ of final product are calculated in the following way: Result = [Amount of input] * [Pathway efficiency up to this step] * [N2O emission coefficient of input] / [Overall pathway efficiency] The units of the values used in this calculation are: - [Amount of input] : MJ_input / MJ_(material produced in this step) - [Pathway efficiency up to this step] : MJ_(material produced in this step) / MJ_(first feedstock in pathway) - [N2O emission coefficient of input] : g N2O / MJ_input - [Overall pathway efficiency] : MJ_(final product) / MJ_(first feedstock in pathway) As a result, the unit of the calculation result is g N2O / MJ_(final product).
Note on K128: The N2O emissions from the use of wood chips in a boiler or CHP are directly proportional to the amount of wood chips used. As a value is needed per MJ of wood chips, the emisision is calculated in the following way: Result = [N2O emission from use of wood chips in a boiler or CHP] The unit of the value used in this calculation is: - [N2O emission from use of wood chips in a boileror CHP] : g N2O / MJ_(wood chips) As a result, the unit of the calculation result is g N2O / MJ_(wood chips)
Note on N47: This cell allows to input a result of a previous and partial calculation, which is expressed in g CO2,eq per kg of the material that is produced in this step. If you insert a value in this cell, then this value will overwrite the more detailed calculations in this step and then the two summed-up values for CO2,eq to the left of this value will not be the same anymore, as the upper one follows from the detailed calculations in this step, and the lower one follows from the value that you enter in this cell. The lower value is used for the calculation of the final result in this Excel sheet. When changing the value in this cell, you must indicate in column E under "overview results" that you have used the result of a previous and partial calculation. Please refer to the user manual for further instructions and examples.
Note on N92: This cell allows to input a result of a previous and partial calculation, which is expressed in g CO2,eq per kg of the material that is produced in this step. If you insert a value in this cell, then this value will overwrite the more detailed calculations in this step and then the two summed-up values for CO2,eq to the left of this value will not be the same anymore, as the upper one follows from the detailed calculations in this step, and the lower one follows from the value that you enter in this cell. The lower value is used for the calculation of the final result in this Excel sheet. When changing the value in this cell, you must indicate in column E under "overview results" that you have used the result of a previous and partial calculation. Please refer to the user manual for further instructions and examples.

## Bg-wMa
FALSE | FALSE | FALSE | FALSE |  |  | Bg-wMa
Production of electricity and/or heat, or cooling from biogas from wet manure | [13 empty] | Version 2 - for Compliance
Overview Results
| Energy carrier (including emissions from the fuel in use) | [6 empty] | Final energy |  |  |  | Allocation factors & references
| All results in | Non- allocated | Total | Actual/ |  | Default values |  | Electricity |  | Heat |  | Allocation factors
| g CO2,eq / MJBiogas | results | (allocated results) | Default |  | JRC report |  | All results in g CO2,eq per MJ as indicated |  |  |  | Production chain
| Cultivation eec |  | -120.6732 | A |  | -120.7 |  | Allocation | Allocated | Allocation | Allocated | 100% | to energy carrier
| Feedstock is a residue | 0 | 0 |  |  | 0 |  | factor | results | factor | results | 0% | to co-product(s)
| Manure credits | -120.6732 | -120.6732 |  |  | -120.6732 |  | 0% | 0 | 0% | 0 | CHP
| Processing (part of ep) |  | 119.1236 | A |  | 119.1 |  |  | per MJ biogas |  | per MJ biogas | 0% | to electricity
| Anaerobic digestion | 119.1236 | 119.1236 |  |  | 119.1036 |  |  | 0 |  | 0 | 0% | to heat
| Upgrading (part of ep) |  | 12.488 | A |  | 12.5 |  |  | per MJ electr. |  | per MJ heat
| Biogas CHP | 12.488 | 12.488 |  |  | 12.489 |  |  |  | Cooling |  | Fossil fuel references
| Transport etd |  | 0.92488 | A |  | 0.9 |  |  |  |  | 0 | 186 | g CO2,eq/MJelectricity
| Transport of wet manure | 0.92488 | 0.92488 |  |  | 0.92475 |  |  |  |  | per MJ cooling | 80 | g CO2,eq/MJheat
| Land use change el | not applicable | [9 empty] | 47 | g CO2,eq/MJcooling
| Bonus or esca | not applicable | [5 empty] | GHG emission reduction
| eccr + eccs | 0 | 0 |  |  |  |  | Electricity |  | Heat
| Totals | 11.8633 | 11.8633 |  |  | 12 |  |  | 100% |  | 100%
Cooling
100%
General settings
| Main output |  | Conversion efficiencies |  |  | Pathway configuration |  |  |  | When using this GHG calculation tool, the BioGrace calculation
|  |  | Electrical efficiency | 36% |  | Digestate storage |  |  |  | rules must be respected. The rules are included in the zip file
|  |  | Thermal efficiency |  |  | Open digestate |  |  |  | (containing the complete tool) and also at www.BioGrace.net
|  |  | Cooling efficiency (SCOP) |  |  | Energy provision in digestion
|  |  | Temp of useful heat (°C) |  |  | Electricity from grid, heat from boiler
Calculation per phase
Values calculated from complete pathway
This value is used in the calculations below to convert MJfeedstock into MJbiogas. The purpose of this box is to facilitate copying rows or steps from one pathway to another, because this value is included in all pathways in cell C36.
| Overall yield per MJ input | 0.37333 | MJBiogas / MJWet manure, input
Feedstock is a residue |  |  |  | Quantity of product |  |  |  | Calculated emissions
| Yield | [6 empty] | Emissions per MJ biogas
| Wet manure | 1 | MJ | 1 | MJWet manure / MJWet manure |  |  | g CO2 | g CH4 | g N2O | g CO2, eq
[8 empty] | Result |  | g CO2,eq / MJBiogas | 0
Manure credits |  |  |  | Quantity of product |  |  |  | Calculated emissions |  |  |  | Info
| Yield | [6 empty] | Emissions per MJ biogas |  |  |  | per kg wet manure
| Wet manure | 1 | MJ | 1 | MJWet manure / MJWet manure |  |  | g CO2 | g CH4 | g N2O | g CO2, eq | g CO2, eq
| CH4 and N2O emission credits for manure | [6 empty] | 0 | -3.9375 | -0.074616 | -120.6732 | -54.0616
[7 empty] | Total | 0 | -3.9375 | -0.074616 | -120.6732 | -54.0616
[8 empty] | Result |  | g CO2,eq / MJBiogas | -120.6732
Transport of wet manure |  |  |  | Quantity of product |  |  |  | Calculated emissions |  |  |  | Info
| Manure | 1 | MJWet manure / MJWet manure |  |  |  |  | Emissions per MJ biogas |  |  |  | per kg wet manure
| Moisture content | 90% |  | 1 | MJWet manure / MJWet manure, input |  |  | g CO2 | g CH4 | g N2O | g CO2, eq | g CO2, eq
|  |  |  | 2.2321 | kgWet manure, input / MJBiogas
| Transport per |  |  | 1.2
| Truck (40 ton) for manure (Diesel) | 5 | km | 0.0041667 | ton km / MJWet manure, input |  |  | 0.91847 | 4.0765e-05 | 1.8092e-05 | 0.92488 | 0.41435
| Fuel | Diesel |  |  |  |  | Total | 0.91847 | 4.0765e-05 | 1.8092e-05 | 0.92488 | 0.41435
[8 empty] | Result |  | g CO2,eq / MJBiogas | 0.92488
Anaerobic digestion |  |  |  | Quantity of product |  |  |  | Calculated emissions | [6 empty] | Assistance with unit conversions
| Yield | [6 empty] | Emissions per MJ biogas | [6 empty] | Yield of digester
| Biogas | 0.42 | MJBiogas, gross / MJWet manure | 0.42 | MJBiogas, gross / MJWet manure, input |  |  | g CO2 | g CH4 | g N2O | g CO2, eq |  |  |  |  | Input material: | Manure
|  | 0.37333 | MJBiogas, net / MJWet manure | 0.37333 | MJBiogas, net / MJWet manure, input | [10 empty] | Output material: | Biogas
[16 empty] | Moisture content input material: | 90% | by weight
| Factor from typical to default values | 1.4 | [12 empty] | 3.4685 | MJ output / kgwet input equals | 2.8904 | MJOutput / MJInput
| Energy consumption | [13 empty] | Electricity
| Electricity | 0.02 | MJ / MJBiogas, gross | [11 empty] | 1 | kWh electricity is equal to | 3.6 | MJ electricity
| Heat | 0.1 | MJ / MJBiogas, gross
Steam
Hide this row | Heat and electricity from biogas CHP | 0 |  | Emissions are listed here for information but are |  |  |  | Emissions from biogas CHP | [6 empty] | Click here for information on the calculations below
Hide this row | Emissions from electricity and heat that should have been allocated to digester |  |  | not added to digester emissions to be consistent |  |  |  | 0 | 0 | 0 | 0 |  |  |  | Enthalpy of steam at (pressure, temp.) |  | 0 | MJ / kg
Hide this row |  |  |  | with the disaggregated default value for digester | [10 empty] | 1 | kg steam / kgmanure,wet input is | 0 | MJsteam / MJmanure
Hide this row | Heat from biogas CHP | 0 |  | Emissions are listed here for information but are |  |  |  | Emissions from biogas CHP | [6 empty] | Click here for information on the calculations below
Hide this row | Emissions from heat that should have been allocated to digester |  |  | not added to digester emissions to be consistent |  |  |  | 0 | 0 | 0 | 0 |  |  |  | Enthalpy of steam at (pressure, temp.) |  | 0 | MJ / kg
Hide this row |  |  |  | with the disaggregated default value for digester | [10 empty] | 1 | kg steam / kgmanure,wet input is | 0 | MJsteam / MJmanure
Hide this row | Electricity use in digestion (including CHP) |  |  | Electricity demand in CHP is included here to be
Hide this row | Electricity EU mix (0.4 kV) | 0 | MJ / MJWet manure | consistent with disaggregated default value |  |  |  | 0 | 0 | 0 | 0
| Biogas boiler | 1 | [5 empty] | Emissions from biogas boiler | [6 empty] | Click here for information on the calculations below
| CH4 and N2O emissions from biogas boiler | [6 empty] | 0 | 0.00031826 | 0.0001273 | 0.045892 |  |  |  | Enthalpy of steam at (pressure, temp.) |  | 0 | MJ / kg
| Thermal efficiency of biogas boiler | 90 | % (MJheat / MJbiogas) | [11 empty] | 1 | kg steam / kgmanure,wet input is | 0 | MJsteam / MJmanure
| Biogas consumption in boiler | 0.11111 | MJ / MJBiogas, gross
| Electricity use in digestion (including CHP) |  |  | Electricity demand in CHP is included here to be
| Electricity EU mix (0.4 kV) | 0.028889 | MJ / MJBiogas, gross | consistent with disaggregated default value |  |  |  | 6.1685 | 0.022092 | 0.00022208 | 6.787
| Open digestate | 1
| CH4 and N2O emissions from open manure digestate storage | [6 empty] | 0 | 2.2407 | 0.074625 | 78.2554
[7 empty] | Total | 8.6359 | 3.1683 | 0.10479 | 119.1236
[8 empty] | Result |  | g CO2,eq / MJBiogas | 119.1236
Biogas CHP |  |  |  | Quantity of product |  |  |  | Calculated emissions
| Yield | [6 empty] | Emissions per MJ biogas
| Total biogas output | 1 | MJBiogas / MJBiogas, input | 0.37333 | MJBiogas / MJWet manure, input |  |  | g CO2 | g CH4 | g N2O | g CO2, eq
| Electrical efficiency of CHP | 36% | (MJelectricity / MJbiogas)
| Thermal effciency of CHP | 0% | (MJheat / MJbiogas)
| Factor from typical to default values | 1.4
Biogas CHP
| Heat generation from boiler/CHP | 0 | MJ / MJBiogas
| Heat from CHP to digester | 0 | MJ / MJBiogas
| Surplus heat (final product if usefully used) | 0 | MJ / MJBiogas | This value is also used in the top section converting emissions per MJ biogas into emissions per MJ heat
| Electricity generation from boiler/CHP | 0.36 | MJ / MJBiogas | Electricity generation is equal to or larger than electricity demand
| Electricity from CHP to digester | 0 | MJ / MJBiogas
Hide this row | Internal electricity use CHP | 0 | MJ / MJBiogas
| Final electricity (product) | 0.36 | MJ / MJBiogas | This value is also used in the top section converting emissions per MJ biogas into emissions per MJ heat
Use exergy to allocate emissions to heat and electricity
| Temperature of heat | 150 | ºC
| Surplus heat from CHP is: | Used usefully (fulfills economically justifiable demand)
| Allocation factor electricity | 1 |  | This factor is used to calculate the emissions allocated to the net electricity ouput of the boiler/CHP
| Allocation factor heat | 0 |  | This factor is used to calculate the emissions allocated to the heat output of the boiler/CHP
Calculate fractions of emissions allocated to heat and electricity use by digester and fraction of emissions allocated to final product(s)
Hide this row | Fraction CHP emissions to heat to digester |  |  | 0
Hide this row | Fraction CHP emissions to electricity to digester |  |  | 0
Hide this row | Fraction CHP emissions to electricity to CHP |  |  | 0
| Fraction CHP emissions to electricity (final product) |  |  | 1
| Fraction CHP emissions to heat (final product) |  |  | 0
| Sum of fractions |  |  | 1
| GHG emissions from CHP (unallocated) |  |  | Unallocated emissions from CHP, in g CO2,eq per MJ biogas
|  |  |  | g CO2 | g CH4 | g N2O | g CO2,eq
| CH4 and N2O emissions from biogas CHP |  |  | 0 | 0.33997 | 0.0014118 | 8.92
| Electricity EU mix (0.4 kV) | 0.01 | MJ / MJBiogas | 1.898 | 0.0067975 | 6.8333e-05 | 2.0883 | Emissions are added to the digester emissions
|  |  | Total : | 0 | 0.33997 | 0.0014118 | 8.92
Allocation to digester and to final product
Hide this row | Emissions that should have been allocated to digester (see comment under digester) |  |  | 0 | 0 | 0 |  | 0 | 0 | 0 | 0
Hide this row | Emissions allocated to CHP |  |  | 0 | 0 | 0 |  | 0 | 0 | 0 | 0
| Emissions allocated to surplus heat (usefully used) |  |  | 0 | 0 | 0 |  | 0 | 0 | 0 | 0
| Emissions allocated to surplus electricity (product) |  |  | 0 | 0.33997 | 0.0014118 |  | 0 | 0.33997 | 0.0014118 | 8.92
|  |  | Total : | 0 | 0.33997 | 0.0014118
[7 empty] | Total | 0 | 0.47596 | 0.0019765 | 12.488
[8 empty] | Result |  | g CO2,eq / MJBiogas | 12.488
CO2 capture and replacement
| eccr | [6 empty] | Emissions per MJ biogas
|  | 0 | g CO2,eq / MJBiogas | [7 empty] | 0
[8 empty] | Result |  | g CO2,eq / MJ Biogas | 0
CO2 capture and geological storage
| eccs | [6 empty] | Emissions per MJ biogas
|  | 0 | g CO2,eq / MJBiogas | [7 empty] | 0
[8 empty] | Result |  | g CO2,eq / MJBiogas | 0
Consistency check
[8 empty] | Total emission without allocation |  | g CO2,eq / MJBiogas | 11.8633
[8 empty] | Total emission with allocation |  | g CO2,eq / MJBiogas | 11.8633
[8 empty] | Is pathway consistent? |  | Yes
End of pathway
Note on B86: Electricity mix When making an actual calculation, the use of the input "Electricity EU mix ..." is not allowed. Use the electricity mix from the country in which the electricity is taken from the grid, by defining this mix in the list of additional standard values (following the example for “Average electricity mix in Malta”) and replacing “Electricity EU mix ...” in row B of this sheet by the name corresponding to the correct mix (for instance “Average electricity mix in Malta”). More details can be found in the Calculation rules (chapter 4) and in the User manual (chapter 4).
Note on B92: When making an actual calculation, the use of the input "Electricity EU mix ..." is not allowed. Use the electricity mix from the country in which the electricity is taken from the grid, by defining this mix in the list of additional standard values (following the example for “Average electricity mix in Malta”) and replacing “Electricity EU mix ...” in row B of this sheet by the name corresponding to the correct mix (for instance “Average electricity mix in Malta”). More details can be found in chapter 4 of the Calculation rules and in the User manual.
Note on C44: This is an arbitrary number or the so-called "functional unit" needed as the basis for the calculation. Changing this number (for instance into 2 MJ or 1000 MJ) will have no effect on the result of the calculation.
Note on C108: When opening the tool, the default values as calculated in the EC report are being reproduced. In order to do so, the "typical" results in all transport and processing steps are multiplied by a factor of 1,4, which gives the "default values". In most calculations in this Excel file, the factor 1,4 is included in the input values. This will give a result that is a factor 1,4 higher as compared to using the input value without the factor 1,4. In this step "anaerobic digestion" this factor of 1,4 cannot be applied to the input values. Depending on the scenario chosen regarding the energy provision in the digester, heat and/or electricity are supplied from the CHP. This will not affect the CH4 and N2O emissions from the CHP which are related to the yield of biogas per MJ biowaste input. This number is not influenced by internal electricity and yield uses. Therefore, this factor 1,4 is added as a separate factor, which is taken into account when making the sum of all emissions from this step. When making an actual calculation, it is allowed to set this value to 1,0.
Note on C149: Emission saving from carbon capture and replacement, eccr, shall be limited to emissions avoided through the capture of CO2 of which the carbon originates from biomass and which is used to replace fossil-derived CO2 used in commercial products and services. The BioGrace GHG calculation tool offers no further help to calculate CCR. The calculation can be performed in the sheet "User specific calculations" and then the result of the calculation can be inserted into this cell.
Note on C155: Emission saving from carbon capture and geological storage eccs, that have not already been accounted for in ep, shall be limited to emissions avoided through the capture and sequestration of emitted CO2 directly related to the extraction, transport, processing and distribution of fuel. The BioGrace GHG calculation tool offers no further help to calculate CCS. The calculation can be performed in the sheet "User specific calculations" and then the result of the calculation can be inserted into this cell.
Note on D90: Within biogas plants that (can) include boilers and CHP’s using biogas as a fuel, a distinction is made between the gross and the net amount of biogas: - MJ_biogas,gross: The gross amount of biogas as produced within the digester, without considering the amount of biogas to be used in a boiler or CHP to provide for heat and/or electricity into the digester. - MJ_biogas,net: The net amount of biogas after subtracting the biogas used in the boiler or CHP.
Note on E44: This is an intermediate value used to calculate the GHG emissions per MJ final product in columns I, J and K. This value is used to calculate the chain efficiency up to every step in this pathway. The value in this step (the first step of the pathway) is per definition 1, as there is no loss of material in the first step of the pathway. This value is without dimension.
Note on E103: This is an intermediate value used to calculate the GHG emissions per MJ final product in columns I, J and K. This value is the chain efficiency up to this step, which is calculated as: [Chain efficiency up to this step] = [Chain efficiency up to previous step] * [Efficiency of this step] The unit of the result is in MJ_(material produced in this step) / MJ_(first feedstock in pathway).
Note on E132: The CO2 emissions from a boiler or CHP are included in the calculation for the direct emissions from the fuel used in the CHP. Therefore, the value in this cell should be zero. This can be checked by increasing the number of decimals shown.
Note on E133: The CO2 emissions per MJ of final product are calculatied in the following way: Result = [Amount of input] * [Pathway efficiency up to this step] * [CO2 emission coefficient of input] / [Overall pathway efficiency] The units of the values used in this calculation are: - [Amount of input] : MJ_input / MJ_(material produced in this step) - [Pathway efficiency up to this step] : MJ_(material produced in this step) / MJ_(first feedstock in pathway) - [CO2 emission coefficient of input] : g CO2 / MJ_input - [Overall pathway efficiency] : MJ_(final product) / MJ_(first feedstock in pathway) As a result, the unit of the calculation result is g CO2 / MJ_(final product).
Note on F132: The CH4 emissions from a boiler or CHP are directly proportional to the amount of fuel used in the boiler or CHP. The emission is calculated in the following way: Result = [0 or 1] * [Amount of fuel used in the boiler or CHP] * [Pathway efficiency up to this step] * [CH4 emission from boiler or CHP] / [Overall pathway efficiency] The units of the values used in this calculation are: - [Amount of fuel used in the boiler or CHP] : (MJ_fuel) / MJ_(material produced in this step) - [Pathway efficiency up to this step] : MJ_(material produced in this step) / MJ_(first feedstock in pathway) - [CH4 emission from boiler or CHP] : g CH4 / MJ_fuel - [Overall pathway efficiency] : MJ_(final product) / MJ_(first feedstock in pathway) The factor [0 or 1] is needed to be able to select different boilers or CHP's. This value, given in the top left of the boiler/CHP box, is one in case this boiler or CHP is selected. If another boiler or CHP is selected, the value will become zero (so that no emissions are added to the total GHG emisson result for the wood pellet production) and the lines for this boiler/CHP are automatically hidden. The factor [0 or 1] is without dimension. As a result, the unit of the calculation result is g CH4 / MJ_(final product).
Note on F133: The CH4 emissions per MJ of final product are calculatied in the following way: Result = [Amount of input] * [Pathway efficiency up to this step] * [CH4 emission coefficient of input] / [Overall pathway efficiency] The units of the values used in this calculation are: - [Amount of input] : MJ_input / MJ_(material produced in this step) - [Pathway efficiency up to this step] : MJ_(material produced in this step) / MJ_(first feedstock in pathway) - [CH4 emission coefficient of input] : g CH4 / MJ_input - [Overall pathway efficiency] : MJ_(final product) / MJ_(first feedstock in pathway) As a result, the unit of the calculation result is g CH4 / MJ_(final product).
Note on G9: This value is not listed in the EC report. It has been calculated on the basis of the outcome of the JRC calculations, that were also used to determine the default values in the EC report. The JRC outcomes are reported as typical values, and hence for processing and transport a factor 1.4 is used to convert “typical values” into “default values”.
Note on G10: This value is not listed in the EC report. It has been calculated on the basis of the outcome of the JRC calculations, that were also used to determine the default values in the EC report. The JRC outcomes are reported as typical values, and hence for processing and transport a factor 1.4 is used to convert “typical values” into “default values”.
Note on G12: This value is not listed in the EC report. It has been calculated on the basis of the outcome of the JRC calculations, that were also used to determine the default values in the EC report. The JRC outcomes are reported as typical values, and hence for processing and transport a factor 1.4 is used to convert “typical values” into “default values”.
Note on G14: This value is not listed in the EC report. It has been calculated on the basis of the outcome of the JRC calculations, that were also used to determine the default values in the EC report. The JRC outcomes are reported as typical values, and hence for processing and transport a factor 1.4 is used to convert “typical values” into “default values”.
Note on G16: This value is not listed in the EC report. It has been calculated on the basis of the outcome of the JRC calculations, that were also used to determine the default values in the EC report. The JRC outcomes are reported as typical values, and hence for processing and transport a factor 1.4 is used to convert “typical values” into “default values”.
Note on G132: The N2O emissions from a boiler or CHP are directly proportional to the amount of fuel used in the boiler or CHP. The emission is calculated in the following way: Result = [0 or 1] * [Amount of fuel used in the boiler or CHP] * [Pathway efficiency up to this step] * [N2O emission from boiler or CHP] / [Overall pathway efficiency] The units of the values used in this calculation are: - [Amount of fuel used in the boiler or CHP] : (MJ_fuel) / MJ_(material produced in this step) - [Pathway efficiency up to this step] : MJ_(material produced in this step) / MJ_(first feedstock in pathway) - [N2O emission from boiler or CHP] : g N2O / MJ_fuel - [Overall pathway efficiency] : MJ_(final product) / MJ_(first feedstock in pathway) The factor [0 or 1] is needed to be able to select different boilers or CHP's. This value, given in the top left of the boiler/CHP box, is one in case this boiler or CHP is selected. If another boiler or CHP is selected, the value will become zero (so that no emissions are added to the total GHG emisson result for the wood pellet production) and the lines for this boiler/CHP are automatically hidden. The factor [0 or 1] is without dimension. As a result, the unit of the calculation result is g N2O / MJ_(final product).
Note on G133: The N2O emissions per MJ of final product are calculatied in the following way: Result = [Amount of input] * [Pathway efficiency up to this step] * [N2O emission coefficient of input] / [Overall pathway efficiency] The units of the values used in this calculation are: - [Amount of input] : MJ_input / MJ_(material produced in this step) - [Pathway efficiency up to this step] : MJ_(material produced in this step) / MJ_(first feedstock in pathway) - [N2O emission coefficient of input] : g N2O / MJ_input - [Overall pathway efficiency] : MJ_(final product) / MJ_(first feedstock in pathway) As a result, the unit of the calculation result is g N2O / MJ_(final product).
Note on I62: CO2 emissions from transport are calculated from the intermediate value as calculated in column E. The calculation performed in this cell is: Result = [Intermediate value] * [Fuel efficiency of transport mode] * [CO2 emission coefficient for fuel used in transport mode] / [Overall pathway efficiency] The units of the values used in this calculation are: - [Intermediate value] : km * ton_(material transported) / MJ_(first feedstock in pathway) - [Fuel efficiency of transport mode] : MJ_fuel / (ton_(material transported) * km) - [CO2 emission coefficient for fuel used in transport mode] : g CO2 / MJ_fuel - [Overall pathway efficiency] : MJ_(final product) / MJ_(first feedstock in pathway) As a result, the unit of the calculation result is g CO2 / MJ_(final product).
Note on I92: The CO2 emissions per MJ of final product are calculatied in the following way: Result = [Amount of input] * [Pathway efficiency up to this step] * [CO2 emission coefficient of input] / [Overall pathway efficiency] The units of the values used in this calculation are: - [Amount of input] : MJ_input / MJ_(material produced in this step) - [Pathway efficiency up to this step] : MJ_(material produced in this step) / MJ_(first feedstock in pathway) - [CO2 emission coefficient of input] : g CO2 / MJ_input - [Overall pathway efficiency] : MJ_(final product) / MJ_(first feedstock in pathway) As a result, the unit of the calculation result is g CO2 / MJ_(final product).
Note on J62: CH4 emissions from transport are calculated from the intermediate value as calculated in column E. The calculation performed in this cell is: Result = [Intermediate value] * ( [Fuel efficiency of transport mode] * [CH4 emission coefficient for fuel used in transport mode] + [CH4 emissions of transport mode] ) / [Overall pathway efficiency] The units of the values used in this calculation are: - [Intermediate value] : km * ton_(material transported) / MJ_(first feedstock in pathway) - [Fuel efficiency of transport mode] : MJ_fuel / (ton_(material transported) * km) - [CH4 emission coefficient for fuel used in transport mode] : g CH4 / MJ_fuel - [Overall pathway efficiency] : MJ_(final product) / MJ_(first feedstock in pathway) - [CH4 emissions of transport mode]: g CH4 / (ton_(material transported) * km) As a result, the unit of the calculation result is g CH4 / MJ_(final product).
Note on J88: The CH4 emissions from a boiler or CHP are directly proportional to the amount of fuel used in the boiler or CHP. The emission is calculated in the following way: Result = [0 or 1] * [Amount of fuel used in the boiler or CHP] * [Pathway efficiency up to this step] * [CH4 emission from boiler or CHP] / [Overall pathway efficiency] The units of the values used in this calculation are: - [Amount of fuel used in the boiler or CHP] : (MJ_fuel) / MJ_(material produced in this step) - [Pathway efficiency up to this step] : MJ_(material produced in this step) / MJ_(first feedstock in pathway) - [CH4 emission from boiler or CHP] : g CH4 / MJ_fuel - [Overall pathway efficiency] : MJ_(final product) / MJ_(first feedstock in pathway) The factor [0 or 1] is needed to be able to select different boilers or CHP's. This value, given in the top left of the boiler/CHP box, is one in case this boiler or CHP is selected. If another boiler or CHP is selected, the value will become zero (so that no emissions are added to the total GHG emisson result for the biogas production) and the lines for this boiler/CHP are automatically hidden. The factor [0 or 1] is without dimension. As a result, the unit of the calculation result is g CH4 / MJ_(final product).
Note on J92: The CH4 emissions per MJ of final product are calculatied in the following way: Result = [Amount of input] * [Pathway efficiency up to this step] * [CH4 emission coefficient of input] / [Overall pathway efficiency] The units of the values used in this calculation are: - [Amount of input] : MJ_input / MJ_(material produced in this step) - [Pathway efficiency up to this step] : MJ_(material produced in this step) / MJ_(first feedstock in pathway) - [CH4 emission coefficient of input] : g CH4 / MJ_input - [Overall pathway efficiency] : MJ_(final product) / MJ_(first feedstock in pathway) As a result, the unit of the calculation result is g CH4 / MJ_(final product).
Note on K88: The N2O emissions from a boiler or CHP are directly proportional to the amount of fuel used in the boiler or CHP. The emission is calculated in the following way: Result = [0 or 1] * [Amount of fuel used in the boiler or CHP] * [Pathway efficiency up to this step] * [N2O emission from boiler or CHP] / [Overall pathway efficiency] The units of the values used in this calculation are: - [Amount of fuel used in the boiler or CHP] : (MJ_fuel) / MJ_(material produced in this step) - [Pathway efficiency up to this step] : MJ_(material produced in this step) / MJ_(first feedstock in pathway) - [N2O emission from boiler or CHP] : g N2O / MJ_fuel - [Overall pathway efficiency] : MJ_(final product) / MJ_(first feedstock in pathway) The factor [0 or 1] is needed to be able to select different boilers or CHP's. This value, given in the top left of the boiler/CHP box, is one in case this boiler or CHP is selected. If another boiler or CHP is selected, the value will become zero (so that no emissions are added to the total GHG emisson result for the biogas production) and the lines for this boiler/CHP are automatically hidden. The factor [0 or 1] is without dimension. As a result, the unit of the calculation result is g N2O / MJ_(final product).
Note on K92: The N2O emissions per MJ of final product are calculatied in the following way: Result = [Amount of input] * [Pathway efficiency up to this step] * [N2O emission coefficient of input] / [Overall pathway efficiency] The units of the values used in this calculation are: - [Amount of input] : MJ_input / MJ_(material produced in this step) - [Pathway efficiency up to this step] : MJ_(material produced in this step) / MJ_(first feedstock in pathway) - [N2O emission coefficient of input] : g N2O / MJ_input - [Overall pathway efficiency] : MJ_(final product) / MJ_(first feedstock in pathway) As a result, the unit of the calculation result is g N2O / MJ_(final product).
Note on N53: This cell allows to input a result of a previous and partial calculation, which is expressed in g CO2,eq per kg of the material that is produced in this step. If you insert a value in this cell, then this value will overwrite the more detailed calculations in this step and then the two summed-up values for CO2,eq to the left of this value will not be the same anymore, as the upper one follows from the detailed calculations in this step, and the lower one follows from the value that you enter in this cell. The lower value is used for the calculation of the final result in this Excel sheet. When changing the value in this cell, you must indicate in column E under "overview results" that you have used the result of a previous and partial calculation. Please refer to the user manual for further instructions and examples.
Note on N63: This cell allows to input a result of a previous and partial calculation, which is expressed in g CO2,eq per kg of the material that is produced in this step. If you insert a value in this cell, then this value will overwrite the more detailed calculations in this step and then the two summed-up values for CO2,eq to the left of this value will not be the same anymore, as the upper one follows from the detailed calculations in this step, and the lower one follows from the value that you enter in this cell. The lower value is used for the calculation of the final result in this Excel sheet. When changing the value in this cell, you must indicate in column E under "overview results" that you have used the result of a previous and partial calculation. Please refer to the user manual for further instructions and examples.
Note on Q82: Unit conversions for steam cannot be made without additional information provided by the user of the tool because the energy density or enthalpy in MJ/kg of steam depends on the pressure and the temperature of the steam. When pressure and temperature are known, the enthalpy can be looked up in steam tables which are widely available on the internet. As a result, the user must enter the enthalpy of the steam before similar unit conversions can be made as for electricity above.
Note on Q87: Unit conversions for steam cannot be made without additional information provided by the user of the tool because the energy density or enthalpy in MJ/kg of steam depends on the pressure and the temperature of the steam. When pressure and temperature are known, the enthalpy can be looked up in steam tables which are widely available on the internet. As a result, the user must enter the enthalpy of the steam before similar unit conversions can be made as for electricity above.

## Bg-Mze
FALSE | FALSE | FALSE | FALSE |  |  | Bg-Mze
Production of electricity and/or heat, or cooling from biogas from maize | [13 empty] | Version 2 - for Compliance
Overview Results
| Energy carrier (including emissions from the fuel in use) | [6 empty] | Final energy |  |  |  | Allocation factors & references
| All results in | Non- allocated | Total | Actual/ |  | Default values |  | Electricity |  | Heat |  | Allocation factors
| g CO2,eq / MJBiogas | results | (allocated results) | Default |  | JRC report |  | All results in g CO2,eq per MJ as indicated |  |  |  | Production chain
| Cultivation eec |  | 17.4243 | A |  | 17.4 |  | Allocation | Allocated | Allocation | Allocated | 100% | to energy carrier
| Cultivation of maize | 17.4243 | 17.4243 |  |  | 17.4204 |  | factor | results | factor | results | 0% | to co-product(s)
| Processing (part of ep) |  | 32.4885 | A |  | 32.5 |  | 0% | 0 | 0% | 0 | CHP
| Anaerobic digestion | 32.4885 | 32.4885 |  |  | 32.4703 |  |  | per MJ biogas |  | per MJ biogas | 0% | to electricity
| Upgrading (part of ep) |  | 12.488 | A |  | 12.5 |  |  | 0 |  | 0 | 0% | to heat
| Biogas CHP | 12.488 | 12.488 |  |  | 12.4966 |  |  | per MJ electr. |  | per MJ heat
| Transport etd |  | 0 | A |  | 0 |  |  |  | Cooling |  | Fossil fuel references
| Transport of maize | 0 | 0 |  |  | 0 |  |  |  |  | 0 | 186 | g CO2,eq/MJelectricity
| Land use change el | 0 | 0 | [7 empty] | per MJ cooling | 80 | g CO2,eq/MJheat
| Bonus or esca | 0 | 0 | [8 empty] | 47 | g CO2,eq/MJcooling
| eccr + eccs | 0 | 0 |  |  |  |  | GHG emission reduction
| Totals | 62.4008 | 62.4008 |  |  | 62 |  | Electricity |  | Heat
[9 empty] | 100% |  | 100%
Cooling
100%
General settings
| Main output |  | Conversion efficiencies |  |  | Pathway configuration |  |  |  | When using this GHG calculation tool, the BioGrace calculation
|  |  | Electrical efficiency | 36% |  | Digestate storage |  |  |  | rules must be respected. The rules are included in the zip file
|  |  | Thermal efficiency |  |  | Open digestate |  |  |  | (containing the complete tool) and also at www.BioGrace.net
|  |  | Cooling efficiency (SCOP) |  |  | Energy provision in digestion
|  |  | Temp of useful heat (°C) |  |  | Electricity from grid, heat from boiler
Calculation per phase
Values calculated from complete pathway
| Overall yield per (hectare cropland, year) | 134998.5243 | MJBiogas ha-1 year-1 |  | These values are used in the calculations below to convert MJfeedstock into MJbiogas. The purpose of this box is to facilitate copying rows or steps from one pathway to another, because these values are included in all pathways in cells C37 and C38.
| Overall yield per MJ input | 0.56 | MJBiogas / MJMaize, input
Cultivation of maize |  |  |  | Quantity of product |  |  |  | Calculated emissions |  |  |  | Info
| Yield | [6 empty] | Emissions per MJ biogas |  |  |  | per kg maize | per ha, year
| Corn/Maize whole crop | 40755.5018 | kg ha-1 year-1 | 241068.7934 | MJMaize ha-1 year-1 |  |  | g CO2 | g CH4 | g N2O | g CO2, eq | g CO2, eq | kg CO2, eq
| Moisture content | 65% |  | 1 | MJ / MJMaize, input
|  |  |  | 0.3019 | kgMaize/MJBiogas
Energy consumption
| Diesel | 3743.4356 | MJ ha-1 year-1 |  |  |  |  | 2.6051 | 0 | 0 | 2.6051 | 8.6292 | 351.6854
| CH4 and N2O emissions from use of diesel (agriculture) |  | (harvesting) |  |  |  |  | 0 | 3.5386e-05 | 8.7499e-05 | 0.026959 | 0.0893 | 3.6395
Agro chemicals
| Synthetic N-fertiliser (kg N) | 63.2373 | kg N ha-1 year-1 |  |  |  |  | 1.7238 | 0.0035085 | 0.0011013 | 2.1397 | 7.0876 | 288.8585
| Manure | 0 | kg N ha-1 year-1 |  |  |  |  | 0 | 0 | 0 | 0 | 0 | 0
| Biogas digestate | 123.7655 | kg N ha-1 year-1 |  |  |  |  | 0 | 0 | 0 | 0
| CaO-fertiliser (calculated as kg CaCO3) | 458.6667 | kg CaO ha-1 year-1 |  |  |  |  | 0.15788 | 0.00044354 | 5.7108e-06 | 0.17067 | 0.56531 | 23.0396
| K2O-fertiliser (kg K2O) | 23.9906 | kg K2O ha-1 year-1 |  |  |  |  | 0.10462 | 0.00030516 | 2.3991e-06 | 0.11296 | 0.37418 | 15.2499
| P2O5-fertiliser (kg P2O5) | 38.5188 | kg P2O5 ha-1 year-1 |  |  |  |  | 0.31732 | 0.0005478 | 1.5294e-05 | 0.33557 | 1.1115 | 45.3013
| Pesticides | 6.7036 | kg ha-1 year-1 |  |  |  |  | 0.61973 | 0.001794 | 8.547e-05 | 0.69005 | 2.2857 | 93.1555
| Field CO2 emissions (acidification) | 164.5033 | g ha-1 year-1 |  |  |  |  | 0.0012186 | 0 | 0 | 0.0012186 | 0.0040363 | 0.1645
Seeding material
| Seeds- corn | 25 | kg ha-1 year-1 |  |  |  |  | 0.034982 | 6.8075e-05 | 7.4186e-05 | 0.058791 | 0.19474 | 7.9367
| Field N2O emissions | 4.6562 | kg ha-1 year-1 |  |  |  |  | 0 | 0 | 0.034491 | 10.2782 | 34.0454 | 1387.5385
|  | Field N2O emissions can be calculated with GNOC |  |  |  |  | Total | 5.5647 | 0.0067025 | 0.035862 | 16.4192 | 54.387 | 2216.5695
Please also fill in the sheet 'N2O field emissions GNOC'
[7 empty] | Result |  | g CO2,eq / MJBiogas |  | 16.4192
Ensiling losses |  |  |  | Quantity of product |  |  |  | Calculated emissions |  |  |  | Info
| Corn/Maize whole crop | 0.9 | MJMaize / MJMaize | 216961.914 | MJMaize ha-1 year-1 |  |  | Emissions per MJ biogas |  |  |  | per kg maize
|  |  |  | 0.9 | MJMaize / MJMaize, input |  |  | g CO2 | g CH4 | g N2O | g CO2, eq | g CO2, eq
Energy consumption
| Diesel | 0.0037501 | MJ / MJMaize |  |  |  |  | 0.56621 | 0 | 0 | 0.56621 | 1.8755
| CH4 and N2O emissions from use of diesel (agriculture) |  | (ensiling) |  |  |  |  | 0 | 7.6909e-06 | 1.9018e-05 | 0.0058595 | 0.019409
[7 empty] | Total | 0.56621 | 7.6909e-06 | 1.9018e-05 | 0.57207 | 1.8949
[7 empty] | Result |  | g CO2,eq / MJBiogas |  | 0.57207
Transport of maize |  |  |  | Quantity of product |  |  |  | Calculated emissions |  |  |  | Info | 0.7175
| Corn/Maize whole crop | 1 | MJMaize / MJMaize | 216961.914 | MJMaize ha-1 year-1 |  |  | Emissions per MJ biogas |  |  |  | per kg maize
|  |  |  | 0.9 | MJMaize / MJMaize, input |  |  | g CO2 | g CH4 | g N2O | g CO2, eq | g CO2, eq
Transport per
| Truck (40 ton) for chips (and similar size dry product) (Diesel) | 20 | km | 0.0030431 | ton km / MJMaize, input |  |  | 0.43 | 1.9085e-05 | 8.4703e-06 | 0.433 | 1.4343
| Fuel | Diesel |  |  |  |  | Total | 0.43 | 1.9085e-05 | 8.4703e-06 | 0.433 | 1.4343
[7 empty] | Result |  | g CO2,eq / MJBiogas |  | 0.433
Anaerobic digestion |  |  |  | Quantity of product |  |  |  | Calculated emissions | [6 empty] | Assistance with unit conversions
| Yield | [6 empty] | Emissions per MJ biogas | [6 empty] | Yield of digester
| Biogas | 0.7 | MJBiogas, gross / MJMaize | 0.63 | MJBiogas, gross / MJMaize, input |  |  | g CO2 | g CH4 | g N2O | g CO2, eq |  |  |  |  | Input material: | Corn/Maize whole crop
|  | 0.62222 | MJBiogas, net / MJMaize | 0.56 | MJBiogas, net / MJMaize, input | [10 empty] | Output material: | Biogas
[16 empty] | Moisture content input material: | 65% | by weight
| Factor from typical to default values | 1.4 | [12 empty] | 3.4685 | MJ output / kgwet input equals | 0.58639 | MJOutput / MJInput
| Energy consumption | [13 empty] | Electricity
| Electricity | 0.025 | MJ / MJBiogas, gross | [11 empty] | 1 | kWh electricity is equal to | 3.6 | MJ electricity
| Heat | 0.1 | MJ / MJBiogas, gross
Steam
Hide this row | Heat and electricity from biogas CHP | 0 |  | Emissions are listed here for information but are |  |  |  | Emissions from biogas CHP | [6 empty] | Click here for information on the calculations below
Hide this row | Emissions from electricity and heat that should have been allocated to digester |  |  | not added to digester emissions to be consistent |  |  |  | 0 | 0 | 0 | 0 |  |  |  | Enthalpy of steam at (pressure, temp.) |  | 0 | MJ / kg
Hide this row |  |  |  | with the disaggregated default value for digester | [10 empty] | 1 | kg steam / kgmaize,wet input is | 0 | MJsteam / MJmaize
Hide this row | Heat from biogas CHP | 0 |  | Emissions are listed here for information but are |  |  |  | Emissions from biogas CHP | [6 empty] | Click here for information on the calculations below
Hide this row | Emissions from heat that should have been allocated to digester |  |  | not added to digester emissions to be consistent |  |  |  | 0 | 0 | 0 | 0 |  |  |  | Enthalpy of steam at (pressure, temp.) |  | 0 | MJ / kg
Hide this row |  |  |  | with the disaggregated default value for digester | [10 empty] | 1 | kg steam / kgmaize,wet input is | 0 | MJsteam / MJmaize
Hide this row | Electricity use in digestion (including CHP) |  |  | Electricity demand in CHP is included here to be
Hide this row | Electricity EU mix (0.4 kV) | 0 | MJ / MJMaize | consistent with disaggregated default value |  |  |  | 0 | 0 | 0 | 0
| Biogas boiler | 1 | [5 empty] | Emissions from biogas boiler | [6 empty] | Click here for information on the calculations below
| CH4 and N2O emissions from biogas boiler | [6 empty] | 0 | 0.00031826 | 0.0001273 | 0.045892 |  |  |  | Enthalpy of steam at (pressure, temp.) |  | 0 | MJ / kg
| Thermal efficiency of biogas boiler | 90 | % (MJheat / MJbiogas) | [11 empty] | 1 | kg steam / kgmaize,wet input is | 0 | MJsteam / MJmaize
| Biogas consumption in boiler | 0.11111 | MJ / MJBiogas, gross
| Electricity use in digestion including CHP) |  |  | Electricity demand in CHP is included here to be
| Electricity EU mix (0.4 kV) | 0.033889 | MJ / MJMaize | consistent with disaggregated default value |  |  |  | 7.2361 | 0.025915 | 0.00026052 | 7.9616
| Open digestate | 1
| CH4 and N2O emissions from open maize digestate storage | [6 empty] | 0 | 0.49753 | 0.0092625 | 15.1985
[7 empty] | Total | 10.1306 | 0.73327 | 0.01351 | 32.4885
[8 empty] | Result |  | g CO2,eq / MJBiogas | 32.4885
Biogas CHP |  |  |  | Quantity of product |  |  |  | Calculated emissions
| Yield | [6 empty] | Emissions per MJ biogas
| Total biogas output | 1 | MJBiogas / MJBiogas, input | 0.56 | MJBiogas / MJMaize, input |  |  | g CO2 | g CH4 | g N2O | g CO2, eq
| Electrical efficiency of CHP | 36% | (MJelectricity / MJbiogas)
| Thermal effciency of CHP | 0% | (MJheat / MJbiogas)
| Factor from typical to default values | 1.4
Biogas CHP
| Heat generation from boiler/CHP | 0 | MJ / MJBiogas
| Heat from CHP to digester | 0 | MJ / MJBiogas
| Surplus heat (final product if usefully used) | 0 | MJ / MJBiogas | This value is also used in the top section converting emissions per MJ biogas into emissions per MJ heat
| Electricity generation from boiler/CHP | 0.36 | MJ / MJBiogas | Electricity generation is equal to or larger than electricity demand
| Electricity from CHP to digester | 0 | MJ / MJBiogas
Hide this row | Internal electricity use CHP | 0 | MJ / MJBiogas
| Final electricity (product) | 0.36 | MJ / MJBiogas | This value is also used in the top section converting emissions per MJ biogas into emissions per MJ heat
Use exergy to allocate emissions to heat and electricity
| Temperature of heat | 150 | ºC
| Surplus heat from CHP is: | Used usefully (fulfills economically justifiable demand)
| Allocation factor electricity | 1 |  | This factor is used to calculate the emissions allocated to the net electricity ouput of the boiler/CHP
| Allocation factor heat | 0 |  | This factor is used to calculate the emissions allocated to the heat output of the boilerCHP
Calculate fractions of emissions allocated to heat and electricity use by digester and fraction of emissions allocated to final product(s)
Hide this row | Fraction CHP emissions to heat to digester |  |  | 0
Hide this row | Fraction CHP emissions to electricity to digester |  |  | 0
Hide this row | Fraction CHP emissions to electricity to CHP |  |  | 0
| Fraction CHP emissions to electricity (final product) |  |  | 1
| Fraction CHP emissions to heat (final product) |  |  | 0
| Sum of fractions |  |  | 1
| GHG emissions from CHP (unallocated) |  |  | Unallocated emissions from CHP, in g CO2,eq per MJ biogas
|  |  |  | g CO2 | g CH4 | g N2O | g CO2,eq
| CH4 and N2O emissions from biogas CHP |  |  | 0 | 0.33997 | 0.0014118 | 8.92
| Electricity EU mix (0.4 kV) | 0.01 | MJ / MJBiogas | 1.898 | 0.0067975 | 6.8333e-05 | 2.0883 | Emissions are added to the digester emissions
|  |  | Total : | 0 | 0.33997 | 0.0014118 | 11.0083
Allocation to digester and to final product
Hide this row | Emissions that should have been allocated to digester (see comment under digester) |  |  | 0 | 0 | 0 |  | 0 | 0 | 0 | 0
Hide this row | Emissions allocated to CHP |  |  | 0 | 0 | 0 |  | 0 | 0 | 0 | 0
| Emissions allocated to surplus heat (usefully used) |  |  | 0 | 0 | 0 |  | 0 | 0 | 0 | 0
| Emissions allocated to surplus electricity (product) |  |  | 0 | 0.33997 | 0.0014118 |  | 0 | 0.33997 | 0.0014118 | 8.92
|  |  | Total : | 0 | 0.33997 | 0.0014118
[7 empty] | Total | 0 | 0.47596 | 0.0019765 | 12.488
[8 empty] | Result |  | g CO2,eq / MJBiogas | 12.488
Land use change, including bonus for production on non-agriculture or degraded land
| el | Land use change
| Does land use change occur? | no
Emissions per MJ Straw pellets
[8 empty] | g CO2 | g CH4 | g N2O | g CO2, eq
| Resulting land use change | 0 | ton CO2 ha-1 year-1 |  |  |  |  | 0 | 0 | 0 | 0
0
| Bonus (eB) | 0 | g CO2,eq / MJBiogas |  |  |  |  | 0 | 0 | 0 | 0
0
[8 empty] | Result |  | g CO2,eq / MJBiogas | 0
Improved agricultural management
| esca | Soil carbon accumulation
Does improved agricultural management occurs?
no
Emissions per MJ Straw pellets
[8 empty] | g CO2 | g CH4 | g N2O | g CO2, eq
| Resulting soil carbon accumulation | 0 | ton CO2 ha-1 year-1 |  |  |  |  | 0 | 0 | 0 | 0
0
[8 empty] | Result |  | g CO2,eq / MJBiogas | 0
CO2 capture and replacement
| eccr | [6 empty] | Emissions per MJ biogas
|  | 0 | g CO2,eq / MJBiogas | [7 empty] | 0
[8 empty] | Result |  | g CO2,eq / MJ Biogas | 0
CO2 capture and geological storage
| eccs | [6 empty] | Emissions per MJ biogas
|  | 0 | g CO2,eq / MJBiogas | [7 empty] | 0
[8 empty] | Result |  | g CO2,eq / MJBiogas | 0
Consistency check
[8 empty] | Total emission without allocation |  | g CO2,eq / MJBiogas | 62.4008
[8 empty] | Total emission with allocation |  | g CO2,eq / MJBiogas | 62.4008
[8 empty] | Is pathway consistent? |  | Yes
End of pathway
Note on B60: N fertilizers cause acidification in the soil. The acid reacts with carbonates in the soil (or downstream in river-beds or the sea), releasing CO2. The carbonates can come from rock naturally present in the soil, or from applied agricultural lime. In either case, we attribute these emissions to fertilizer use.
Note on B111: Electricity mix When making an actual calculation, the use of the input "Electricity EU mix ..." is not allowed. Use the electricity mix from the country in which the electricity is taken from the grid, by defining this mix in the list of additional standard values (following the example for “Average electricity mix in Malta”) and replacing “Electricity EU mix ...” in row B of this sheet by the name corresponding to the correct mix (for instance “Average electricity mix in Malta”). More details can be found in the Calculation rules (chapter 4) and in the User manual (chapter 4).
Note on B117: When making an actual calculation, the use of the input "Electricity EU mix ..." is not allowed. Use the electricity mix from the country in which the electricity is taken from the grid, by defining this mix in the list of additional standard values (following the example for “Average electricity mix in Malta”) and replacing “Electricity EU mix ...” in row B of this sheet by the name corresponding to the correct mix (for instance “Average electricity mix in Malta”). More details can be found in chapter 4 of the Calculation rules and in the User manual.
Note on B158: When making an actual calculation, the use of the input "Electricity EU mix ..." is not allowed. Use the electricity mix from the country in which the electricity is taken from the grid, by defining this mix in the list of additional standard values (following the example for “Average electricity mix in Malta”) and replacing “Electricity EU mix ...” in row B of this sheet by the name corresponding to the correct mix (for instance “Average electricity mix in Malta”). More details can be found in the Calculation rules (chapter 4) and in the User manual (chapter 4).
Note on B173: Annualised emissions from carbon stock changes caused by land-use change, el, shall be calculated by dividing total emissions equally over 20 years. For the calculation of those emissions the following rule shall be applied: el = (CSR – CSA) × 3,664 × 1/20 × 1/P – eB(1) where el = annualised greenhouse gas emissions from carbon stock change due to land-use change (measured as mass of CO2-equivalent per unit biofuel energy); CSR = the carbon stock per unit area associated with the reference land use (measured as mass of carbon per unit area, including both soil and vegetation). The reference land use shall be the land use in January 2008 or 20 years before the raw material was obtained, whichever was the later; CSA =the carbon stock per unit area associated with the actual land use (measured as mass of carbon per unit area, including both soil and vegetation). In cases where the carbon stock accumulates over more than one year, the value attributed to CSA shall be the estimated stock per unit area after 20 years or when the crop reaches maturity, whichever the earlier; P =the productivity of the crop (measured as biofuel or bioliquid energy per unit area per year); and eB =bonus of 29 gCO2eq/MJ biofuel or bioliquid if biomass is obtained from restored degraded land under the conditions provided for in the comment under "Bonus (eB)" below.
Note on C98: When opening the tool, the default values as calculated in the EC report are being reproduced. In order to do so, the "typical" results in all transport and processing steps are multiplied by a factor of 1,4, which gives the "default values". In most calculations in this Excel file, the factor 1,4 is included in the input values. This will give a result that is a factor 1,4 higher as compared to using the input value without the factor 1,4. In this step "anaerobic digestion" this factor of 1,4 cannot be applied to the input values. Depending on the scenario chosen regarding the energy provision in the digester, heat and/or electricity are supplied from the CHP. This will not affect the CH4 and N2O emissions from the CHP which are related to the yield of biogas per MJ biowaste input. This number is not influenced by internal electricity and yield uses. Therefore, this factor 1,4 is added as a separate factor, which is taken into account when making the sum of all emissions from this step. When making an actual calculation, it is allowed to set this value to 1,0.
Note on C133: When opening the tool, the default values as calculated in the EC report are being reproduced. In order to do so, the "typical" results in all transport and processing steps are multiplied by a factor of 1,4, which gives the "default values". In most calculations in this Excel file, the factor 1,4 is included in the input values. This will give a result that is a factor 1,4 higher as compared to using the input value without the factor 1,4. In this step "anaerobic digestion" this factor of 1,4 cannot be applied to the input values. Depending on the scenario chosen regarding the energy provision in the digester, heat and/or electricity are supplied from the CHP. This will not affect the CH4 and N2O emissions from the CHP which are related to the yield of biogas per MJ biowaste input. This number is not influenced by internal electricity and yield uses. Therefore, this factor 1,4 is added as a separate factor, which is taken into account when making the sum of all emissions from this step. When making an actual calculation, it is allowed to set this value to 1,0.
Note on C183: 8. The bonus of 29 gCO2eq/MJ shall be attributed if evidence is provided that the land: (a) was not in use for agriculture or any other activity in January 2008; and (b) falls into one of the following categories: (i) severely degraded land, including such land that was formerly in agricultural use; (ii) heavily contaminated land. The bonus of 29 gCO2eq/MJ shall apply for a period of up to 10 years from the date of conversion of the land to agricultural use, provided that a steady increase in carbon stocks as well as a sizable reduction in erosion phenomena for land falling under (i) are ensured and that soil contamination for land falling under (ii) is reduced. 9. The categories referred to in point 8(b) are defined as follows: (a) ‘severely degraded land’ means land that, for a significant period of time, has either been significantly salinated or presented significantly low organic matter content and has been severely eroded; (b) ‘heavily contaminated land’ means land that is unfit for the cultivation of food and feed due to soil contamination. Such land shall include land that has been the subject of a Commission decision in accordance with the fourth subparagraph of Article 18(4).
Note on C206: Emission saving from carbon capture and replacement, eccr, shall be limited to emissions avoided through the capture of CO2 of which the carbon originates from biomass and which is used to replace fossil-derived CO2 used in commercial products and services. The BioGrace GHG calculation tool offers no further help to calculate CCR. The calculation can be performed in the sheet "User specific calculations" and then the result of the calculation can be inserted into this cell.
Note on C212: Emission saving from carbon capture and geological storage eccs, that have not already been accounted for in ep, shall be limited to emissions avoided through the capture and sequestration of emitted CO2 directly related to the extraction, transport, processing and distribution of fuel. The BioGrace GHG calculation tool offers no further help to calculate CCS. The calculation can be performed in the sheet "User specific calculations" and then the result of the calculation can be inserted into this cell.
Note on D95: Within biogas plants that (can) include boilers and CHP’s using biogas as a fuel, a distinction is made between the gross and the net amount of biogas: - MJ_biogas,gross: The gross amount of biogas as produced within the digester, without considering the amount of biogas to be used in a boiler or CHP to provide for heat and/or electricity into the digester. - MJ_biogas,net: The net amount of biogas after subtracting the biogas used in the boiler or CHP.
Note on D101: Within biogas plants that (can) include boilers and CHP’s using biogas as a fuel, a distinction is made between the gross and the net amount of biogas: - MJ_biogas,gross: The gross amount of biogas as produced within the digester, without considering the amount of biogas to be used in a boiler or CHP to provide for heat and/or electricity into the digester. - MJ_biogas,net: The net amount of biogas after subtracting the biogas used in the boiler or CHP.
Note on E95: This is an intermediate value used to calculate the GHG emissions per MJ final product in columns I, J and K. This value is the chain efficiency up to this step, which is calculated as: [Chain efficiency up to this step] = [Chain efficiency up to previous step] * [Efficiency of this step] The unit of the result is in MJ_(material produced in this step) / MJ_(first feedstock in pathway).
Note on E128: This is an intermediate value used to calculate the GHG emissions per MJ final product in columns I, J and K. This value is the chain efficiency up to this step, which is calculated as: [Chain efficiency up to this step] = [Chain efficiency up to previous step] * [Efficiency of this step] The unit of the result is in MJ_(material produced in this step) / MJ_(first feedstock in pathway).
Note on E158: The CO2 emissions per MJ of final product are calculatied in the following way: Result = [Amount of input] * [Pathway efficiency up to this step] * [CO2 emission coefficient of input] / [Overall pathway efficiency] The units of the values used in this calculation are: - [Amount of input] : MJ_input / MJ_(material produced in this step) - [Pathway efficiency up to this step] : MJ_(material produced in this step) / MJ_(first feedstock in pathway) - [CO2 emission coefficient of input] : g CO2 / MJ_input - [Overall pathway efficiency] : MJ_(final product) / MJ_(first feedstock in pathway) As a result, the unit of the calculation result is g CO2 / MJ_(final product).
Note on F158: The CH4 emissions per MJ of final product are calculatied in the following way: Result = [Amount of input] * [Pathway efficiency up to this step] * [CH4 emission coefficient of input] / [Overall pathway efficiency] The units of the values used in this calculation are: - [Amount of input] : MJ_input / MJ_(material produced in this step) - [Pathway efficiency up to this step] : MJ_(material produced in this step) / MJ_(first feedstock in pathway) - [CH4 emission coefficient of input] : g CH4 / MJ_input - [Overall pathway efficiency] : MJ_(final product) / MJ_(first feedstock in pathway) As a result, the unit of the calculation result is g CH4 / MJ_(final product).
Note on G9: This value is not listed in the EC report. It has been calculated on the basis of the outcome of the JRC calculations, that were also used to determine the default values in the EC report. The JRC outcomes are reported as typical values, and hence for processing and transport a factor 1.4 is used to convert “typical values” into “default values”.
Note on G11: This value is not listed in the EC report. It has been calculated on the basis of the outcome of the JRC calculations, that were also used to determine the default values in the EC report. The JRC outcomes are reported as typical values, and hence for processing and transport a factor 1.4 is used to convert “typical values” into “default values”.
Note on G13: This value is not listed in the EC report. It has been calculated on the basis of the outcome of the JRC calculations, that were also used to determine the default values in the EC report. The JRC outcomes are reported as typical values, and hence for processing and transport a factor 1.4 is used to convert “typical values” into “default values”.
Note on G15: This value is not listed in the EC report. It has been calculated on the basis of the outcome of the JRC calculations, that were also used to determine the default values in the EC report. The JRC outcomes are reported as typical values, and hence for processing and transport a factor 1.4 is used to convert “typical values” into “default values”.
Note on G158: The N2O emissions per MJ of final product are calculatied in the following way: Result = [Amount of input] * [Pathway efficiency up to this step] * [N2O emission coefficient of input] / [Overall pathway efficiency] The units of the values used in this calculation are: - [Amount of input] : MJ_input / MJ_(material produced in this step) - [Pathway efficiency up to this step] : MJ_(material produced in this step) / MJ_(first feedstock in pathway) - [N2O emission coefficient of input] : g N2O / MJ_input - [Overall pathway efficiency] : MJ_(final product) / MJ_(first feedstock in pathway) As a result, the unit of the calculation result is g N2O / MJ_(final product).
Note on I48: The CO2 emissions per MJ of final product are calculatied in the following way: Result = [Amount of input] * [Pathway efficiency up to this step] * [CO2 emission coefficient of input] / [Overall pathway efficiency] The units of the values used in this calculation are: - [Amount of input] : MJ_input / MJ_(material produced in this step) - [Pathway efficiency up to this step] : MJ_(material produced in this step) / MJ_(first feedstock in pathway) - [CO2 emission coefficient of input] : g CO2 / MJ_input - [Overall pathway efficiency] : MJ_(final product) / MJ_(first feedstock in pathway) As a result, the unit of the calculation result is g CO2 / MJ_(final product).
Note on I50: The CH4 emissions from the use of diesel are directly proportional to the amount of diesel used in machinery (agricultural machinery, wood chipping machinery etc.). The emission is calculated in the following way: Result = [Amount of diesel] * [Pathway efficiency up to this step] * [CH4 emission from use of diesel in machinery] / [Overall pathway efficiency] The units of the values used in this calculation are: - [Amount of diesel] : MJ_(diesel input) / MJ_(material produced in this step) - [Pathway efficiency up to this step] : MJ_(material produced in this step) / MJ_(first feedstock in pathway) - [CH4 emission from use of diesel in machinery] : g CH4 / MJ_(diesel input) - [Overall pathway efficiency] : MJ_(final product) / MJ_(first feedstock in pathway) As a result, the unit of the calculation result is g CH4 / MJ_(final product).
Note on I53: The CO2 emissions per MJ of final product are calculatied in the following way: Result = [Amount of input] * [Pathway efficiency up to this step] * [CO2 emission coefficient of input] / [Overall pathway efficiency] The units of the values used in this calculation are: - [Amount of input] : MJ_input / MJ_(material produced in this step) - [Pathway efficiency up to this step] : MJ_(material produced in this step) / MJ_(first feedstock in pathway) - [CO2 emission coefficient of input] : g CO2 / MJ_input - [Overall pathway efficiency] : MJ_(final product) / MJ_(first feedstock in pathway) As a result, the unit of the calculation result is g CO2 / MJ_(final product).
Note on I54: The CO2 emissions per MJ of final product are calculatied in the following way: Result = [Amount of input] * [Pathway efficiency up to this step] * [CO2 emission coefficient of input] / [Overall pathway efficiency] The units of the values used in this calculation are: - [Amount of input] : MJ_input / MJ_(material produced in this step) - [Pathway efficiency up to this step] : MJ_(material produced in this step) / MJ_(first feedstock in pathway) - [CO2 emission coefficient of input] : g CO2 / MJ_input - [Overall pathway efficiency] : MJ_(final product) / MJ_(first feedstock in pathway) As a result, the unit of the calculation result is g CO2 / MJ_(final product).
Note on I55: The CO2 emissions per MJ of final product are calculatied in the following way: Result = [Amount of input] * [Pathway efficiency up to this step] * [CO2 emission coefficient of input] / [Overall pathway efficiency] The units of the values used in this calculation are: - [Amount of input] : MJ_input / MJ_(material produced in this step) - [Pathway efficiency up to this step] : MJ_(material produced in this step) / MJ_(first feedstock in pathway) - [CO2 emission coefficient of input] : g CO2 / MJ_input - [Overall pathway efficiency] : MJ_(final product) / MJ_(first feedstock in pathway) As a result, the unit of the calculation result is g CO2 / MJ_(final product).
Note on I56: The CO2 emissions per MJ of final product are calculatied in the following way: Result = [Amount of input] * [Pathway efficiency up to this step] * [CO2 emission coefficient of input] / [Overall pathway efficiency] The units of the values used in this calculation are: - [Amount of input] : MJ_input / MJ_(material produced in this step) - [Pathway efficiency up to this step] : MJ_(material produced in this step) / MJ_(first feedstock in pathway) - [CO2 emission coefficient of input] : g CO2 / MJ_input - [Overall pathway efficiency] : MJ_(final product) / MJ_(first feedstock in pathway) As a result, the unit of the calculation result is g CO2 / MJ_(final product).
Note on I57: The CO2 emissions per MJ of final product are calculatied in the following way: Result = [Amount of input] * [Pathway efficiency up to this step] * [CO2 emission coefficient of input] / [Overall pathway efficiency] The units of the values used in this calculation are: - [Amount of input] : MJ_input / MJ_(material produced in this step) - [Pathway efficiency up to this step] : MJ_(material produced in this step) / MJ_(first feedstock in pathway) - [CO2 emission coefficient of input] : g CO2 / MJ_input - [Overall pathway efficiency] : MJ_(final product) / MJ_(first feedstock in pathway) As a result, the unit of the calculation result is g CO2 / MJ_(final product).
Note on I58: The CO2 emissions per MJ of final product are calculatied in the following way: Result = [Amount of input] * [Pathway efficiency up to this step] * [CO2 emission coefficient of input] / [Overall pathway efficiency] The units of the values used in this calculation are: - [Amount of input] : MJ_input / MJ_(material produced in this step) - [Pathway efficiency up to this step] : MJ_(material produced in this step) / MJ_(first feedstock in pathway) - [CO2 emission coefficient of input] : g CO2 / MJ_input - [Overall pathway efficiency] : MJ_(final product) / MJ_(first feedstock in pathway) As a result, the unit of the calculation result is g CO2 / MJ_(final product).
Note on I60: The CO2 emissions per MJ of final product are calculatied in the following way: Result = [Amount of input] * [Pathway efficiency up to this step] * [CO2 emission coefficient of input] / [Overall pathway efficiency] The units of the values used in this calculation are: - [Amount of input] : MJ_input / MJ_(material produced in this step) - [Pathway efficiency up to this step] : MJ_(material produced in this step) / MJ_(first feedstock in pathway) - [CO2 emission coefficient of input] : g CO2 / MJ_input - [Overall pathway efficiency] : MJ_(final product) / MJ_(first feedstock in pathway) As a result, the unit of the calculation result is g CO2 / MJ_(final product).
Note on I63: The CO2 emissions per MJ of final product are calculatied in the following way: Result = [Amount of input] * [Pathway efficiency up to this step] * [CO2 emission coefficient of input] / [Overall pathway efficiency] The units of the values used in this calculation are: - [Amount of input] : MJ_input / MJ_(material produced in this step) - [Pathway efficiency up to this step] : MJ_(material produced in this step) / MJ_(first feedstock in pathway) - [CO2 emission coefficient of input] : g CO2 / MJ_input - [Overall pathway efficiency] : MJ_(final product) / MJ_(first feedstock in pathway) As a result, the unit of the calculation result is g CO2 / MJ_(final product).
Note on I65: The CO2 emissions per MJ of final product are calculatied in the following way: Result = [Amount of input] * [Pathway efficiency up to this step] * [CO2 emission coefficient of input] / [Overall pathway efficiency] The units of the values used in this calculation are: - [Amount of input] : MJ_input / MJ_(material produced in this step) - [Pathway efficiency up to this step] : MJ_(material produced in this step) / MJ_(first feedstock in pathway) - [CO2 emission coefficient of input] : g CO2 / MJ_input - [Overall pathway efficiency] : MJ_(final product) / MJ_(first feedstock in pathway) As a result, the unit of the calculation result is g CO2 / MJ_(final product).
Note on I75: The CO2 emissions per MJ of final product are calculatied in the following way: Result = [Amount of input] * [Pathway efficiency up to this step] * [CO2 emission coefficient of input] / [Overall pathway efficiency] The units of the values used in this calculation are: - [Amount of input] : MJ_input / MJ_(material produced in this step) - [Pathway efficiency up to this step] : MJ_(material produced in this step) / MJ_(first feedstock in pathway) - [CO2 emission coefficient of input] : g CO2 / MJ_input - [Overall pathway efficiency] : MJ_(final product) / MJ_(first feedstock in pathway) As a result, the unit of the calculation result is g CO2 / MJ_(final product).
Note on I77: The CH4 emissions from the use of diesel are directly proportional to the amount of diesel used in machinery (agricultural machinery, wood chipping machinery etc.). The emission is calculated in the following way: Result = [Amount of diesel] * [Pathway efficiency up to this step] * [CH4 emission from use of diesel in machinery] / [Overall pathway efficiency] The units of the values used in this calculation are: - [Amount of diesel] : MJ_(diesel input) / MJ_(material produced in this step) - [Pathway efficiency up to this step] : MJ_(material produced in this step) / MJ_(first feedstock in pathway) - [CH4 emission from use of diesel in machinery] : g CH4 / MJ_(diesel input) - [Overall pathway efficiency] : MJ_(final product) / MJ_(first feedstock in pathway) As a result, the unit of the calculation result is g CH4 / MJ_(final product).
Note on I111: The CO2 emissions per MJ of final product are calculatied in the following way: Result = [Amount of input] * [Pathway efficiency up to this step] * [CO2 emission coefficient of input] / [Overall pathway efficiency] The units of the values used in this calculation are: - [Amount of input] : MJ_input / MJ_(material produced in this step) - [Pathway efficiency up to this step] : MJ_(material produced in this step) / MJ_(first feedstock in pathway) - [CO2 emission coefficient of input] : g CO2 / MJ_input - [Overall pathway efficiency] : MJ_(final product) / MJ_(first feedstock in pathway) As a result, the unit of the calculation result is g CO2 / MJ_(final product).
Note on I117: The CO2 emissions per MJ of final product are calculatied in the following way: Result = [Amount of input] * [Pathway efficiency up to this step] * [CO2 emission coefficient of input] / [Overall pathway efficiency] The units of the values used in this calculation are: - [Amount of input] : MJ_input / MJ_(material produced in this step) - [Pathway efficiency up to this step] : MJ_(material produced in this step) / MJ_(first feedstock in pathway) - [CO2 emission coefficient of input] : g CO2 / MJ_input - [Overall pathway efficiency] : MJ_(final product) / MJ_(first feedstock in pathway) As a result, the unit of the calculation result is g CO2 / MJ_(final product).
Note on J50: The CH4 emissions from the use of diesel are directly proportional to the amount of diesel used in machinery (agricultural machinery, wood chipping machinery etc.). The emission is calculated in the following way: Result = [Amount of diesel] * [Pathway efficiency up to this step] * [CH4 emission from use of diesel in machinery] / [Overall pathway efficiency] The units of the values used in this calculation are: - [Amount of diesel] : MJ_(diesel input) / MJ_(material produced in this step) - [Pathway efficiency up to this step] : MJ_(material produced in this step) / MJ_(first feedstock in pathway) - [CH4 emission from use of diesel in machinery] : g CH4 / MJ_(diesel input) - [Overall pathway efficiency] : MJ_(final product) / MJ_(first feedstock in pathway) As a result, the unit of the calculation result is g CH4 / MJ_(final product).
Note on J53: The CH4 emissions per MJ of final product are calculatied in the following way: Result = [Amount of input] * [Pathway efficiency up to this step] * [CH4 emission coefficient of input] / [Overall pathway efficiency] The units of the values used in this calculation are: - [Amount of input] : MJ_input / MJ_(material produced in this step) - [Pathway efficiency up to this step] : MJ_(material produced in this step) / MJ_(first feedstock in pathway) - [CH4 emission coefficient of input] : g CH4 / MJ_input - [Overall pathway efficiency] : MJ_(final product) / MJ_(first feedstock in pathway) As a result, the unit of the calculation result is g CH4 / MJ_(final product).
Note on J54: The CH4 emissions per MJ of final product are calculatied in the following way: Result = [Amount of input] * [Pathway efficiency up to this step] * [CH4 emission coefficient of input] / [Overall pathway efficiency] The units of the values used in this calculation are: - [Amount of input] : MJ_input / MJ_(material produced in this step) - [Pathway efficiency up to this step] : MJ_(material produced in this step) / MJ_(first feedstock in pathway) - [CH4 emission coefficient of input] : g CH4 / MJ_input - [Overall pathway efficiency] : MJ_(final product) / MJ_(first feedstock in pathway) As a result, the unit of the calculation result is g CH4 / MJ_(final product).
Note on J55: The CH4 emissions per MJ of final product are calculatied in the following way: Result = [Amount of input] * [Pathway efficiency up to this step] * [CH4 emission coefficient of input] / [Overall pathway efficiency] The units of the values used in this calculation are: - [Amount of input] : MJ_input / MJ_(material produced in this step) - [Pathway efficiency up to this step] : MJ_(material produced in this step) / MJ_(first feedstock in pathway) - [CH4 emission coefficient of input] : g CH4 / MJ_input - [Overall pathway efficiency] : MJ_(final product) / MJ_(first feedstock in pathway) As a result, the unit of the calculation result is g CH4 / MJ_(final product).
Note on J56: The CH4 emissions per MJ of final product are calculatied in the following way: Result = [Amount of input] * [Pathway efficiency up to this step] * [CH4 emission coefficient of input] / [Overall pathway efficiency] The units of the values used in this calculation are: - [Amount of input] : MJ_input / MJ_(material produced in this step) - [Pathway efficiency up to this step] : MJ_(material produced in this step) / MJ_(first feedstock in pathway) - [CH4 emission coefficient of input] : g CH4 / MJ_input - [Overall pathway efficiency] : MJ_(final product) / MJ_(first feedstock in pathway) As a result, the unit of the calculation result is g CH4 / MJ_(final product).
Note on J57: The CH4 emissions per MJ of final product are calculatied in the following way: Result = [Amount of input] * [Pathway efficiency up to this step] * [CH4 emission coefficient of input] / [Overall pathway efficiency] The units of the values used in this calculation are: - [Amount of input] : MJ_input / MJ_(material produced in this step) - [Pathway efficiency up to this step] : MJ_(material produced in this step) / MJ_(first feedstock in pathway) - [CH4 emission coefficient of input] : g CH4 / MJ_input - [Overall pathway efficiency] : MJ_(final product) / MJ_(first feedstock in pathway) As a result, the unit of the calculation result is g CH4 / MJ_(final product).
Note on J58: The CH4 emissions per MJ of final product are calculatied in the following way: Result = [Amount of input] * [Pathway efficiency up to this step] * [CH4 emission coefficient of input] / [Overall pathway efficiency] The units of the values used in this calculation are: - [Amount of input] : MJ_input / MJ_(material produced in this step) - [Pathway efficiency up to this step] : MJ_(material produced in this step) / MJ_(first feedstock in pathway) - [CH4 emission coefficient of input] : g CH4 / MJ_input - [Overall pathway efficiency] : MJ_(final product) / MJ_(first feedstock in pathway) As a result, the unit of the calculation result is g CH4 / MJ_(final product).
Note on J60: The CH4 emissions per MJ of final product are calculatied in the following way: Result = [Amount of input] * [Pathway efficiency up to this step] * [CH4 emission coefficient of input] / [Overall pathway efficiency] The units of the values used in this calculation are: - [Amount of input] : MJ_input / MJ_(material produced in this step) - [Pathway efficiency up to this step] : MJ_(material produced in this step) / MJ_(first feedstock in pathway) - [CH4 emission coefficient of input] : g CH4 / MJ_input - [Overall pathway efficiency] : MJ_(final product) / MJ_(first feedstock in pathway) As a result, the unit of the calculation result is g CH4 / MJ_(final product).
Note on J63: The CH4 emissions per MJ of final product are calculatied in the following way: Result = [Amount of input] * [Pathway efficiency up to this step] * [CH4 emission coefficient of input] / [Overall pathway efficiency] The units of the values used in this calculation are: - [Amount of input] : MJ_input / MJ_(material produced in this step) - [Pathway efficiency up to this step] : MJ_(material produced in this step) / MJ_(first feedstock in pathway) - [CH4 emission coefficient of input] : g CH4 / MJ_input - [Overall pathway efficiency] : MJ_(final product) / MJ_(first feedstock in pathway) As a result, the unit of the calculation result is g CH4 / MJ_(final product).
Note on J77: The CH4 emissions from the use of diesel are directly proportional to the amount of diesel used in machinery (agricultural machinery, wood chipping machinery etc.). The emission is calculated in the following way: Result = [Amount of diesel] * [Pathway efficiency up to this step] * [CH4 emission from use of diesel in machinery] / [Overall pathway efficiency] The units of the values used in this calculation are: - [Amount of diesel] : MJ_(diesel input) / MJ_(material produced in this step) - [Pathway efficiency up to this step] : MJ_(material produced in this step) / MJ_(first feedstock in pathway) - [CH4 emission from use of diesel in machinery] : g CH4 / MJ_(diesel input) - [Overall pathway efficiency] : MJ_(final product) / MJ_(first feedstock in pathway) As a result, the unit of the calculation result is g CH4 / MJ_(final product).
Note on J111: The CH4 emissions per MJ of final product are calculatied in the following way: Result = [Amount of input] * [Pathway efficiency up to this step] * [CH4 emission coefficient of input] / [Overall pathway efficiency] The units of the values used in this calculation are: - [Amount of input] : MJ_input / MJ_(material produced in this step) - [Pathway efficiency up to this step] : MJ_(material produced in this step) / MJ_(first feedstock in pathway) - [CH4 emission coefficient of input] : g CH4 / MJ_input - [Overall pathway efficiency] : MJ_(final product) / MJ_(first feedstock in pathway) As a result, the unit of the calculation result is g CH4 / MJ_(final product).
Note on J113: The CH4 emissions from a boiler or CHP are directly proportional to the amount of fuel used in the boiler or CHP. The emission is calculated in the following way: Result = [0 or 1] * [Amount of fuel used in the boiler or CHP] * [Pathway efficiency up to this step] * [CH4 emission from boiler or CHP] / [Overall pathway efficiency] The units of the values used in this calculation are: - [Amount of fuel used in the boiler or CHP] : (MJ_fuel) / MJ_(material produced in this step) - [Pathway efficiency up to this step] : MJ_(material produced in this step) / MJ_(first feedstock in pathway) - [CH4 emission from boiler or CHP] : g CH4 / MJ_fuel - [Overall pathway efficiency] : MJ_(final product) / MJ_(first feedstock in pathway) The factor [0 or 1] is needed to be able to select different boilers or CHP's. This value, given in the top left of the boiler/CHP box, is one in case this boiler or CHP is selected. If another boiler or CHP is selected, the value will become zero (so that no emissions are added to the total GHG emisson result for the biogas production) and the lines for this boiler/CHP are automatically hidden. The factor [0 or 1] is without dimension. As a result, the unit of the calculation result is g CH4 / MJ_(final product).
Note on J117: The CH4 emissions per MJ of final product are calculatied in the following way: Result = [Amount of input] * [Pathway efficiency up to this step] * [CH4 emission coefficient of input] / [Overall pathway efficiency] The units of the values used in this calculation are: - [Amount of input] : MJ_input / MJ_(material produced in this step) - [Pathway efficiency up to this step] : MJ_(material produced in this step) / MJ_(first feedstock in pathway) - [CH4 emission coefficient of input] : g CH4 / MJ_input - [Overall pathway efficiency] : MJ_(final product) / MJ_(first feedstock in pathway) As a result, the unit of the calculation result is g CH4 / MJ_(final product).
Note on K50: The N2O emissions from the use of diesel are directly proportional to the amount of diesel used in machinery (agricultural machinery, wood chipping machinery etc.). The emission is calculated in the following way: Result = [Amount of diesel] * [Pathway efficiency up to this step] * [N2O emission from use of diesel in machinery] / [Overall pathway efficiency] The units of the values used in this calculation are: - [Amount of diesel] : MJ_(diesel input) / MJ_(material produced in this step) - [Pathway efficiency up to this step] : MJ_(material produced in this step) / MJ_(first feedstock in pathway) - [N2O emission from use of diesel in machinery] : g N2O / MJ_(diesel input) - [Overall pathway efficiency] : MJ_(final product) / MJ_(first feedstock in pathway) As a result, the unit of the calculation result is g N2O / MJ_(final product).
Note on K53: The N2O emissions per MJ of final product are calculatied in the following way: Result = [Amount of input] * [Pathway efficiency up to this step] * [N2O emission coefficient of input] / [Overall pathway efficiency] The units of the values used in this calculation are: - [Amount of input] : MJ_input / MJ_(material produced in this step) - [Pathway efficiency up to this step] : MJ_(material produced in this step) / MJ_(first feedstock in pathway) - [N2O emission coefficient of input] : g N2O / MJ_input - [Overall pathway efficiency] : MJ_(final product) / MJ_(first feedstock in pathway) As a result, the unit of the calculation result is g N2O / MJ_(final product).
Note on K54: The N2O emissions per MJ of final product are calculatied in the following way: Result = [Amount of input] * [Pathway efficiency up to this step] * [N2O emission coefficient of input] / [Overall pathway efficiency] The units of the values used in this calculation are: - [Amount of input] : MJ_input / MJ_(material produced in this step) - [Pathway efficiency up to this step] : MJ_(material produced in this step) / MJ_(first feedstock in pathway) - [N2O emission coefficient of input] : g N2O / MJ_input - [Overall pathway efficiency] : MJ_(final product) / MJ_(first feedstock in pathway) As a result, the unit of the calculation result is g N2O / MJ_(final product).
Note on K55: The N2O emissions per MJ of final product are calculatied in the following way: Result = [Amount of input] * [Pathway efficiency up to this step] * [N2O emission coefficient of input] / [Overall pathway efficiency] The units of the values used in this calculation are: - [Amount of input] : MJ_input / MJ_(material produced in this step) - [Pathway efficiency up to this step] : MJ_(material produced in this step) / MJ_(first feedstock in pathway) - [N2O emission coefficient of input] : g N2O / MJ_input - [Overall pathway efficiency] : MJ_(final product) / MJ_(first feedstock in pathway) As a result, the unit of the calculation result is g N2O / MJ_(final product).
Note on K56: The N2O emissions per MJ of final product are calculatied in the following way: Result = [Amount of input] * [Pathway efficiency up to this step] * [N2O emission coefficient of input] / [Overall pathway efficiency] The units of the values used in this calculation are: - [Amount of input] : MJ_input / MJ_(material produced in this step) - [Pathway efficiency up to this step] : MJ_(material produced in this step) / MJ_(first feedstock in pathway) - [N2O emission coefficient of input] : g N2O / MJ_input - [Overall pathway efficiency] : MJ_(final product) / MJ_(first feedstock in pathway) As a result, the unit of the calculation result is g N2O / MJ_(final product).
Note on K57: The N2O emissions per MJ of final product are calculatied in the following way: Result = [Amount of input] * [Pathway efficiency up to this step] * [N2O emission coefficient of input] / [Overall pathway efficiency] The units of the values used in this calculation are: - [Amount of input] : MJ_input / MJ_(material produced in this step) - [Pathway efficiency up to this step] : MJ_(material produced in this step) / MJ_(first feedstock in pathway) - [N2O emission coefficient of input] : g N2O / MJ_input - [Overall pathway efficiency] : MJ_(final product) / MJ_(first feedstock in pathway) As a result, the unit of the calculation result is g N2O / MJ_(final product).
Note on K58: The N2O emissions per MJ of final product are calculatied in the following way: Result = [Amount of input] * [Pathway efficiency up to this step] * [N2O emission coefficient of input] / [Overall pathway efficiency] The units of the values used in this calculation are: - [Amount of input] : MJ_input / MJ_(material produced in this step) - [Pathway efficiency up to this step] : MJ_(material produced in this step) / MJ_(first feedstock in pathway) - [N2O emission coefficient of input] : g N2O / MJ_input - [Overall pathway efficiency] : MJ_(final product) / MJ_(first feedstock in pathway) As a result, the unit of the calculation result is g N2O / MJ_(final product).
Note on K60: The N2O emissions per MJ of final product are calculatied in the following way: Result = [Amount of input] * [Pathway efficiency up to this step] * [N2O emission coefficient of input] / [Overall pathway efficiency] The units of the values used in this calculation are: - [Amount of input] : MJ_input / MJ_(material produced in this step) - [Pathway efficiency up to this step] : MJ_(material produced in this step) / MJ_(first feedstock in pathway) - [N2O emission coefficient of input] : g N2O / MJ_input - [Overall pathway efficiency] : MJ_(final product) / MJ_(first feedstock in pathway) As a result, the unit of the calculation result is g N2O / MJ_(final product).
Note on K63: The N2O emissions per MJ of final product are calculatied in the following way: Result = [Amount of input] * [Pathway efficiency up to this step] * [N2O emission coefficient of input] / [Overall pathway efficiency] The units of the values used in this calculation are: - [Amount of input] : MJ_input / MJ_(material produced in this step) - [Pathway efficiency up to this step] : MJ_(material produced in this step) / MJ_(first feedstock in pathway) - [N2O emission coefficient of input] : g N2O / MJ_input - [Overall pathway efficiency] : MJ_(final product) / MJ_(first feedstock in pathway) As a result, the unit of the calculation result is g N2O / MJ_(final product).
Note on K77: The N2O emissions from the use of diesel are directly proportional to the amount of diesel used in machinery (agricultural machinery, wood chipping machinery etc.). The emission is calculated in the following way: Result = [Amount of diesel] * [Pathway efficiency up to this step] * [N2O emission from use of diesel in machinery] / [Overall pathway efficiency] The units of the values used in this calculation are: - [Amount of diesel] : MJ_(diesel input) / MJ_(material produced in this step) - [Pathway efficiency up to this step] : MJ_(material produced in this step) / MJ_(first feedstock in pathway) - [N2O emission from use of diesel in machinery] : g N2O / MJ_(diesel input) - [Overall pathway efficiency] : MJ_(final product) / MJ_(first feedstock in pathway) As a result, the unit of the calculation result is g N2O / MJ_(final product).
Note on K111: The N2O emissions per MJ of final product are calculatied in the following way: Result = [Amount of input] * [Pathway efficiency up to this step] * [N2O emission coefficient of input] / [Overall pathway efficiency] The units of the values used in this calculation are: - [Amount of input] : MJ_input / MJ_(material produced in this step) - [Pathway efficiency up to this step] : MJ_(material produced in this step) / MJ_(first feedstock in pathway) - [N2O emission coefficient of input] : g N2O / MJ_input - [Overall pathway efficiency] : MJ_(final product) / MJ_(first feedstock in pathway) As a result, the unit of the calculation result is g N2O / MJ_(final product).
Note on K113: The N2O emissions from a boiler or CHP are directly proportional to the amount of fuel used in the boiler or CHP. The emission is calculated in the following way: Result = [0 or 1] * [Amount of fuel used in the boiler or CHP] * [Pathway efficiency up to this step] * [N2O emission from boiler or CHP] / [Overall pathway efficiency] The units of the values used in this calculation are: - [Amount of fuel used in the boiler or CHP] : (MJ_fuel) / MJ_(material produced in this step) - [Pathway efficiency up to this step] : MJ_(material produced in this step) / MJ_(first feedstock in pathway) - [N2O emission from boiler or CHP] : g N2O / MJ_fuel - [Overall pathway efficiency] : MJ_(final product) / MJ_(first feedstock in pathway) The factor [0 or 1] is needed to be able to select different boilers or CHP's. This value, given in the top left of the boiler/CHP box, is one in case this boiler or CHP is selected. If another boiler or CHP is selected, the value will become zero (so that no emissions are added to the total GHG emisson result for the biogas production) and the lines for this boiler/CHP are automatically hidden. The factor [0 or 1] is without dimension. As a result, the unit of the calculation result is g N2O / MJ_(final product).
Note on K117: The N2O emissions per MJ of final product are calculatied in the following way: Result = [Amount of input] * [Pathway efficiency up to this step] * [N2O emission coefficient of input] / [Overall pathway efficiency] The units of the values used in this calculation are: - [Amount of input] : MJ_input / MJ_(material produced in this step) - [Pathway efficiency up to this step] : MJ_(material produced in this step) / MJ_(first feedstock in pathway) - [N2O emission coefficient of input] : g N2O / MJ_input - [Overall pathway efficiency] : MJ_(final product) / MJ_(first feedstock in pathway) As a result, the unit of the calculation result is g N2O / MJ_(final product).
Note on N66: This cell allows to input a result of a previous and partial calculation, which is expressed in g CO2,eq per kg of the material that is produced in this step. If you insert a value in this cell, then this value will overwrite the more detailed calculations in this step and then the two summed-up values for CO2,eq to the left of this value will not be the same anymore, as the upper one follows from the detailed calculations in this step, and the lower one follows from the value that you enter in this cell. The lower value is used for the calculation of the final result in this Excel sheet. When changing the value in this cell, you must indicate in column E under "overview results" that you have used the result of a previous and partial calculation. Please refer to the user manual for further instructions and examples.
Note on N78: This cell allows to input a result of a previous and partial calculation, which is expressed in g CO2,eq per kg of the material that is produced in this step. If you insert a value in this cell, then this value will overwrite the more detailed calculations in this step and then the two summed-up values for CO2,eq to the left of this value will not be the same anymore, as the upper one follows from the detailed calculations in this step, and the lower one follows from the value that you enter in this cell. The lower value is used for the calculation of the final result in this Excel sheet. When changing the value in this cell, you must indicate in column E under "overview results" that you have used the result of a previous and partial calculation. Please refer to the user manual for further instructions and examples.
Note on N88: This cell allows to input a result of a previous and partial calculation, which is expressed in g CO2,eq per kg of the material that is produced in this step. If you insert a value in this cell, then this value will overwrite the more detailed calculations in this step and then the two summed-up values for CO2,eq to the left of this value will not be the same anymore, as the upper one follows from the detailed calculations in this step, and the lower one follows from the value that you enter in this cell. The lower value is used for the calculation of the final result in this Excel sheet. When changing the value in this cell, you must indicate in column E under "overview results" that you have used the result of a previous and partial calculation. Please refer to the user manual for further instructions and examples.

## Bg-Bw
FALSE | FALSE | FALSE | FALSE |  |  | Bg-Bw
Production of electricity and/or heat, or cooling from biogas from biowaste | [13 empty] | Version 2 - for Compliance
Overview Results
| Energy carrier (including emissions from the fuel in use) | [6 empty] | Final energy |  |  |  | Allocation factors & references
| All results in | Non- allocated | Total | Actual/ |  | Default values |  | Electricity |  | Heat |  | Allocation factors
| g CO2,eq / MJBiogas | results | (allocated results) | Default |  | JRC report |  | All results in g CO2,eq per MJ as indicated |  |  |  | Production chain
| Cultivation eec |  | 0 | A |  | 0 |  | Allocation | Allocated | Allocation | Allocated | 100% | to energy carrier
| Feedstock is a residue | 0 | 0 |  |  | 0 |  | factor | results | factor | results | 0% | to co-product(s)
| Processing (part of ep) |  | 47.2623 | A |  | 47.3 |  | 0% | 0 | 0% | 0 | CHP
| Anaerobic digestion | 47.2623 | 47.2623 |  |  | 47.2544 |  |  | per MJ biogas |  | per MJ biogas | 0% | to electricity
| Upgrading (part of ep) |  | 12.488 | A |  | 12.5 |  |  | 0 |  | 0 | 0% | to heat
| Biogas CHP | 12.488 | 12.488 |  |  | 12.4967 |  |  | per MJ electr. |  | per MJ heat
| Transport etd |  | 0.50291 | A |  | 0.5 |  |  |  | Cooling |  | Fossil fuel references
| Transport of biowaste | 0.50291 | 0.50291 |  |  | 0.52956 |  |  |  |  | 0 | 186 | g CO2,eq/MJelectricity
| Land use change el | not applicable | [8 empty] | per MJ cooling | 80 | g CO2,eq/MJheat
| Bonus or esca | not applicable | [9 empty] | 47 | g CO2,eq/MJcooling
| eccr + eccs | 0 | 0 |  |  |  |  | GHG emission reduction
| Totals | 60.2532 | 60.2532 |  |  | 60 |  | Electricity |  | Heat
[9 empty] | 100% |  | 100%
Cooling
100%
General settings
| Main output |  | Conversion efficiencies |  |  | Pathway configuration |  |  |  | When using this GHG calculation tool, the BioGrace calculation
|  |  | Electrical efficiency | 36% |  | Digestate storage |  |  |  | rules must be respected. The rules are included in the zip file
|  |  | Thermal efficiency |  |  | Open digestate |  |  |  | (containing the complete tool) and also at www.BioGrace.net
|  |  | Cooling efficiency (SCOP) |  |  | Energy provision in digestion
|  |  | Temp of useful heat (°C) |  |  | Electricity from grid, heat from boiler
Calculation per phase
Values calculated from complete pathway
This value is used in the calculations below to convert MJfeedstock into MJbiogas. The purpose of this box is to facilitate copying rows or steps from one pathway to another, because this value is included in all pathways in cell C36.
| Overall yield per MJ input | 0.61333 | MJBiogas / MJBiowaste, input
Feedstock is a residue |  |  |  | Quantity of product |  |  |  | Calculated emissions
| Yield | [6 empty] | Emissions per MJ biogas
| Biowaste | 1 | MJ | 1 | MJBiowaste/ MJBiowaste |  |  | g CO2 | g CH4 | g N2O | g CO2, eq
[8 empty] | Result |  | g CO2,eq / MJBiogas | 0
Transport of biowaste |  |  |  | Quantity of product |  |  |  | Calculated emissions |  |  |  | Info
| Biowaste | 1 | MJBiowaste / MJBiowaste |  |  |  |  | Emissions per MJ biogas |  |  |  | per kg biowaste
| Moisture content | 76.3% |  | 1 | MJBiowaste / MJBiowaste, input |  |  | g CO2 | g CH4 | g N2O | g CO2, eq | g CO2, eq
|  |  |  | 0.31557 | kgBiowaste, input / MJBiogas
Transport per
| Truck (40 ton) for biowaste (Diesel) | 20 | km | 0.003871 | ton km / MJBiowaste, input |  |  | 0.49942 | 2.2166e-05 | 9.8378e-06 | 0.50291 | 1.5936
| Fuel | Diesel |  |  |  |  | Total | 0.49942 | 2.2166e-05 | 9.8378e-06 | 0.50291 | 1.5936
[8 empty] | Result |  | g CO2,eq / MJBiogas | 0.50291
Anaerobic digestion |  |  |  | Quantity of product |  |  |  | Calculated emissions | [6 empty] | Assistance with unit conversions
| Yield | [6 empty] | Emissions per MJ biogas | [6 empty] | Yield of digester
| Biogas | 0.69 | MJBiogas, gross / MJBiowaste | 0.69 | MJBiogas, gross / MJBiowaste, input |  |  | g CO2 | g CH4 | g N2O | g CO2, eq |  |  |  |  | Input material: | Biowaste
|  | 0.61333 | MJBiogas, net / MJBiowaste | 0.61333 | MJBiogas, net / MJBiowaste, input | [10 empty] | Output material: | Biogas
[16 empty] | Moisture content input material: | 76.3% | by weight
| Factor from typical to default values | 1.4 | [12 empty] | 3.4685 | MJ output / kgwet input equals | 0.67133 | MJOutput / MJInput
| Energy consumption | [13 empty] | Electricity
| Electricity | 0.03 | MJ / MJBiogas, gross | [11 empty] | 1 | kWh electricity is equal to | 3.6 | MJ electricity
| Heat | 0.1 | MJ / MJBiogas, gross
Steam
Hide this row | Heat and electricity from biogas CHP | 0 |  | Emissions are listed here for information but are |  |  |  | Emissions from biogas CHP | [6 empty] | Click here for information on the calculations below
Hide this row | Emissions from electricity and heat that should have been allocated to digester |  |  | not added to digester emissions to be consistent |  |  |  | 0 | 0 | 0 | 0 |  |  |  | Enthalpy of steam at (pressure, temp.) |  |  | MJ / kg
Hide this row |  |  |  | with the disaggregated default value for digester | [10 empty] | 1 | kg steam / kgbiowaste,wet input is | 0 | MJsteam / MJbiowaste
Hide this row | Heat from biogas CHP | 0 |  | Emissions are listed here for information but are |  |  |  | Emissions from biogas CHP | [6 empty] | Click here for information on the calculations below
Hide this row | Emissions from heat that should have been allocated to digester |  |  | not added to digester emissions to be consistent |  |  |  | 0 | 0 | 0 | 0 |  |  |  | Enthalpy of steam at (pressure, temp.) |  |  | MJ / kg
Hide this row |  |  |  | with the disaggregated default value for digester | [10 empty] | 1 | kg steam / kgbiowaste,wet input is | 0 | MJsteam / MJbiowaste
Hide this row | Electricity use in digestion including CHP) |  |  | Electricity demand in CHP is included here to be
Hide this row | Electricity EU mix (0.4 kV) | 0 | MJ / MJWet manure | consistent with disaggregated default value |  |  |  | 0 | 0 | 0 | 0
| Biogas boiler | 1 | [5 empty] | Emissions from biogas boiler | [6 empty] | Click here for information on the calculations below
| CH4 and N2O emissions from biogas boiler | [6 empty] | 0 | 0.00031826 | 0.0001273 | 0.045892 |  |  |  | Enthalpy of steam at (pressure, temp.) |  | 0 | MJ / kg
| Thermal efficiency of biogas boiler | 90 | % (MJheat / MJbiogas) | [11 empty] | 1 | kg steam / kgbiowaste,wet input is | 0 | MJsteam / MJbiowaste
| Biogas consumption in boiler | 0.11111 | MJ / MJBiogas, gross
| Electricity use in digestion including CHP) |  |  | Electricity demand in CHP is included here to be
| Electricity EU mix (0.4 kV) | 0.038889 | MJ / MJBiogas | consistent with disaggregated default value |  |  |  | 8.3037 | 0.029739 | 0.00029896 | 9.1363
| Open digestate | 1
| CH4 and N2O emissions from open biowaste digestate storage | [6 empty] | 0 | 0.55469 | 0.035937 | 24.5766
[7 empty] | Total | 11.6252 | 0.81864 | 0.050909 | 47.2623
[8 empty] | Result |  | g CO2,eq / MJBiogas | 47.2623
Biogas CHP |  |  |  | Quantity of product |  |  |  | Calculated emissions
| Yield | [6 empty] | Emissions per MJ biogas
| Total biogas output | 1 | MJBiogas / MJBiogas, input | 0.61333 | MJBiogas / MJBiowaste, input |  |  | g CO2 | g CH4 | g N2O | g CO2, eq
| Electrical efficiency of CHP | 36% | (MJelectricity / MJbiogas)
| Thermal effciency of CHP | 0% | (MJheat / MJbiogas)
| Factor from typical to default values | 1.4
Biogas CHP
| Heat generation from boiler/CHP | 0 | MJ / MJBiogas
| Heat from CHP to digester | 0 | MJ / MJBiogas
| Surplus heat (final product if usefully used) | 0 | MJ / MJBiogas | This value is also used in the top section converting emissions per MJ biogas into emissions per MJ heat
| Electricity generation from boiler/CHP | 0.36 | MJ / MJBiogas | Electricity generation is equal to or larger than electricity demand
| Electricity from CHP to digester | 0 | MJ / MJBiogas
Hide this row | Internal electricity use CHP | 0 | MJ / MJBiogas
| Final electricity (product) | 0.36 | MJ / MJBiogas | This value is also used in the top section converting emissions per MJ biogas into emissions per MJ heat
Use exergy to allocate emissions to heat and electricity
| Temperature of heat | 150 | ºC
| Surplus heat from CHP is: | Used usefully (fulfills economically justifiable demand)
| Allocation factor electricity | 1 |  | This factor is used to calculate the emissions allocated to the net electricity ouput of the boiler/CHP
| Allocation factor heat | 0 |  | This factor is used to calculate the emissions allocated to the heat output of the boilerCHP
Calculate fractions of emissions allocated to heat and electricity use by digester and fraction of emissions allocated to final product(s)
Hide this row | Fraction CHP emissions to heat to digester |  |  | 0
Hide this row | Fraction CHP emissions to electricity to digester |  |  | 0
Hide this row | Fraction CHP emissions to electricity to CHP |  |  | 0
| Fraction CHP emissions to electricity (final product) |  |  | 1
| Fraction CHP emissions to heat (final product) |  |  | 0
| Sum of fractions |  |  | 1
| GHG emissions from CHP (unallocated) |  |  | Unallocated emissions from CHP, in g CO2,eq per MJ biogas
|  |  |  | g CO2 | g CH4 | g N2O | g CO2,eq
| CH4 and N2O emissions from biogas CHP |  |  | 0 | 0.33997 | 0.0014118 | 8.92
| Electricity EU mix (0.4 kV) | 0.01 | MJ / MJBiogas | 1.898 | 0.0067975 | 6.8333e-05 | 2.0883 | Emissions are added to the digester emissions
|  |  | Total : | 0 | 0.33997 | 0.0014118 | 8.92
Allocation to digester and to final product
Hide this row | Emissions that should have been allocated to digester (see comment under digester) |  |  | 0 | 0 | 0 |  | 0 | 0 | 0 | 0
Hide this row | Emissions allocated to CHP |  |  | 0 | 0 | 0 |  | 0 | 0 | 0 | 0
| Emissions allocated to surplus heat (usefully used) |  |  | 0 | 0 | 0 |  | 0 | 0 | 0 | 0
| Emissions allocated to surplus electricity (product) |  |  | 0 | 0.33997 | 0.0014118 |  | 0 | 0.33997 | 0.0014118 | 8.92
|  |  | Total : | 0 | 0.33997 | 0.0014118
[7 empty] | Total | 0 | 0.47596 | 0.0019765 | 12.488
[8 empty] | Result |  | g CO2,eq / MJBiogas | 12.488
CO2 capture and replacement
| eccr | [6 empty] | Emissions per MJ biogas
|  | 0 | g CO2,eq / MJBiogas | [7 empty] | 0
[8 empty] | Result |  | g CO2,eq / MJ Biogas | 0
CO2 capture and geological storage
| eccs | [6 empty] | Emissions per MJ biogas
|  | 0 | g CO2,eq / MJBiogas | [7 empty] | 0
[8 empty] | Result |  | g CO2,eq / MJBiogas | 0
Consistency check
[8 empty] | Total emission without allocation |  | g CO2,eq / MJBiogas | 60.2532
[8 empty] | Total emission with allocation |  | g CO2,eq / MJBiogas | 60.2532
[8 empty] | Is pathway consistent? |  | Yes
End of pathway
Note on B79: Electricity mix When making an actual calculation, the use of the input "Electricity EU mix ..." is not allowed. Use the electricity mix from the country in which the electricity is taken from the grid, by defining this mix in the list of additional standard values (following the example for “Average electricity mix in Malta”) and replacing “Electricity EU mix ...” in row B of this sheet by the name corresponding to the correct mix (for instance “Average electricity mix in Malta”). More details can be found in the Calculation rules (chapter 4) and in the User manual (chapter 4).
Note on B85: When making an actual calculation, the use of the input "Electricity EU mix ..." is not allowed. Use the electricity mix from the country in which the electricity is taken from the grid, by defining this mix in the list of additional standard values (following the example for “Average electricity mix in Malta”) and replacing “Electricity EU mix ...” in row B of this sheet by the name corresponding to the correct mix (for instance “Average electricity mix in Malta”). More details can be found in chapter 4 of the Calculation rules and in the User manual.
Note on C44: This is an arbitrary number or the so-called "functional unit" needed as the basis for the calculation. Changing this number (for instance into 2 MJ or 1000 MJ) will have no effect on the result of the calculation.
Note on C66: When opening the tool, the default values as calculated in the EC report are being reproduced. In order to do so, the "typical" results in all transport and processing steps are multiplied by a factor of 1,4, which gives the "default values". In most calculations in this Excel file, the factor 1,4 is included in the input values. This will give a result that is a factor 1,4 higher as compared to using the input value without the factor 1,4. In this step "anaerobic digestion" this factor of 1,4 cannot be applied to the input values. Depending on the scenario chosen regarding the energy provision in the digester, heat and/or electricity are supplied from the CHP. This will not affect the CH4 and N2O emissions from the CHP which are related to the yield of biogas per MJ biowaste input. This number is not influenced by internal electricity and yield uses. Therefore, this factor 1,4 is added as a separate factor, which is taken into account when making the sum of all emissions from this step. When making an actual calculation, it is allowed to set this value to 1,0.
Note on C141: Emission saving from carbon capture and replacement, eccr, shall be limited to emissions avoided through the capture of CO2 of which the carbon originates from biomass and which is used to replace fossil-derived CO2 used in commercial products and services. The BioGrace GHG calculation tool offers no further help to calculate CCR. The calculation can be performed in the sheet "User specific calculations" and then the result of the calculation can be inserted into this cell.
Note on C147: Emission saving from carbon capture and geological storage eccs, that have not already been accounted for in ep, shall be limited to emissions avoided through the capture and sequestration of emitted CO2 directly related to the extraction, transport, processing and distribution of fuel. The BioGrace GHG calculation tool offers no further help to calculate CCS. The calculation can be performed in the sheet "User specific calculations" and then the result of the calculation can be inserted into this cell.
Note on D64: Within biogas plants that (can) include boilers and CHP’s using biogas as a fuel, a distinction is made between the gross and the net amount of biogas: - MJ_biogas,gross: The gross amount of biogas as produced within the digester, without considering the amount of biogas to be used in a boiler or CHP to provide for heat and/or electricity into the digester. - MJ_biogas,net: The net amount of biogas after subtracting the biogas used in the boiler or CHP.
Note on D83: Within biogas plants that (can) include boilers and CHP’s using biogas as a fuel, a distinction is made between the gross and the net amount of biogas: - MJ_biogas,gross: The gross amount of biogas as produced within the digester, without considering the amount of biogas to be used in a boiler or CHP to provide for heat and/or electricity into the digester. - MJ_biogas,net: The net amount of biogas after subtracting the biogas used in the boiler or CHP.
Note on D85: Within biogas plants that (can) include boilers and CHP’s using biogas as a fuel, a distinction is made between the gross and the net amount of biogas: - MJ_biogas,gross: The gross amount of biogas as produced within the digester, without considering the amount of biogas to be used in a boiler or CHP to provide for heat and/or electricity into the digester. - MJ_biogas,net: The net amount of biogas after subtracting the biogas used in the boiler or CHP.
Note on E44: This is an intermediate value used to calculate the GHG emissions per MJ final product in columns I, J and K. This value is used to calculate the chain efficiency up to every step in this pathway. The value in this step (the first step of the pathway) is per definition 1, as there is no loss of material in the first step of the pathway. This value is without dimension.
Note on E52: This is an intermediate value used to calculate the GHG emissions per MJ final product in columns I, J and K. This value is the chain efficiency up to this step, which is calculated as: [Chain efficiency up to this step] = [Chain efficiency up to previous step] * [Efficiency of this step] The unit of the result is in MJ_(material produced in this step) / MJ_(first feedstock in pathway).
Note on E53: This is an intermediate value used to calculate the values in column N. The value is the number of kilograms of the material produced in this step per MJ of the final product of the pathway. It is calculated as: Result = ( [Chain efficiency up to this step] / [Chain efficiency of total pathway] ) / ( (1 - [Moisture content]) * [LHV_(material produced in this step)] ) The units of the calculation are: - [Chain efficiency up to this step] : MJ_(material produced in this step) / MJ_(first feedstock in pathway) - [Chain efficiency of total pathway] : MJ_(final product of the pathway] / MJ_(first feedstock in pathway) - [LHV_(material produced in this step)] : MJ_(material produced in this step) / kg_(material produced in this step) As a result, the unit of the calculation result is kg_(material produced in this step) / MJ_(final product of the pathway).
Note on E55: This is an intermediate value for calculating transport emissions. The value is calculated as: Result = [Distance] * [Chain efficiency up to this step] / ( [LHV_(material transported)] * (1 - [water content material transported] ) / [1000] The units of the calculation are: - [Distance] : km - [Chain efficiency up to this step] : MJ_(material transported) / MJ_(first feedstock in pathway) - [LHV_(material transported)] : MJ_(material transported) / kg_(material transported) - [1000] : kg_(material transported) / ton_(material transported) As a result, the unit of the calculation result is km * ton_(material transported) / MJ_(first feedstock in pathway).
Note on E64: This is the chain efficiency for the net amount of biogas produced. This value is different as compared to the value above (the chain efficiency for the gross amount of biogas produced) when a biogas-fired boiler or CHP is used to provide for the heat and electricity of the digester.
Note on E96: This is an intermediate value used to calculate the GHG emissions per MJ final product in columns I, J and K. This value is the chain efficiency up to this step, which is calculated as: [Chain efficiency up to this step] = [Chain efficiency up to previous step] * [Efficiency of this step] The unit of the result is in MJ_(material produced in this step) / MJ_(first feedstock in pathway).
Note on E125: The CO2 emissions per MJ of final product are calculatied in the following way: Result = [Amount of input] * [Pathway efficiency up to this step] * [CO2 emission coefficient of input] / [Overall pathway efficiency] The units of the values used in this calculation are: - [Amount of input] : MJ_input / MJ_(material produced in this step) - [Pathway efficiency up to this step] : MJ_(material produced in this step) / MJ_(first feedstock in pathway) - [CO2 emission coefficient of input] : g CO2 / MJ_input - [Overall pathway efficiency] : MJ_(final product) / MJ_(first feedstock in pathway) As a result, the unit of the calculation result is g CO2 / MJ_(final product).
Note on F125: The CH4 emissions per MJ of final product are calculatied in the following way: Result = [Amount of input] * [Pathway efficiency up to this step] * [CH4 emission coefficient of input] / [Overall pathway efficiency] The units of the values used in this calculation are: - [Amount of input] : MJ_input / MJ_(material produced in this step) - [Pathway efficiency up to this step] : MJ_(material produced in this step) / MJ_(first feedstock in pathway) - [CH4 emission coefficient of input] : g CH4 / MJ_input - [Overall pathway efficiency] : MJ_(final product) / MJ_(first feedstock in pathway) As a result, the unit of the calculation result is g CH4 / MJ_(final product).
Note on G9: This value is not listed in the EC report. It has been calculated on the basis of the outcome of the JRC calculations, that were also used to determine the default values in the EC report. The JRC outcomes are reported as typical values, and hence for processing and transport a factor 1.4 is used to convert “typical values” into “default values”.
Note on G11: This value is not listed in the EC report. It has been calculated on the basis of the outcome of the JRC calculations, that were also used to determine the default values in the EC report. The JRC outcomes are reported as typical values, and hence for processing and transport a factor 1.4 is used to convert “typical values” into “default values”.
Note on G13: This value is not listed in the EC report. It has been calculated on the basis of the outcome of the JRC calculations, that were also used to determine the default values in the EC report. The JRC outcomes are reported as typical values, and hence for processing and transport a factor 1.4 is used to convert “typical values” into “default values”.
Note on G15: This value is not listed in the EC report. It has been calculated on the basis of the outcome of the JRC calculations, that were also used to determine the default values in the EC report. The JRC outcomes are reported as typical values, and hence for processing and transport a factor 1.4 is used to convert “typical values” into “default values”.
Note on G125: The N2O emissions per MJ of final product are calculatied in the following way: Result = [Amount of input] * [Pathway efficiency up to this step] * [N2O emission coefficient of input] / [Overall pathway efficiency] The units of the values used in this calculation are: - [Amount of input] : MJ_input / MJ_(material produced in this step) - [Pathway efficiency up to this step] : MJ_(material produced in this step) / MJ_(first feedstock in pathway) - [N2O emission coefficient of input] : g N2O / MJ_input - [Overall pathway efficiency] : MJ_(final product) / MJ_(first feedstock in pathway) As a result, the unit of the calculation result is g N2O / MJ_(final product).
Note on I55: CO2 emissions from transport are calculated from the intermediate value as calculated in column E. The calculation performed in this cell is: Result = [Intermediate value] * [Fuel efficiency of transport mode] * [CO2 emission coefficient for fuel used in transport mode] / [Overall pathway efficiency] The units of the values used in this calculation are: - [Intermediate value] : km * ton_(material transported) / MJ_(first feedstock in pathway) - [Fuel efficiency of transport mode] : MJ_fuel / (ton_(material transported) * km) - [CO2 emission coefficient for fuel used in transport mode] : g CO2 / MJ_fuel - [Overall pathway efficiency] : MJ_(final product) / MJ_(first feedstock in pathway) As a result, the unit of the calculation result is g CO2 / MJ_(final product).
Note on I76: The CO2 emissions from a boiler or CHP are included in the calculation for the direct emissions from the fuel used in the CHP. Therefore, the value in this cell should be zero. This can be checked by increasing the number of decimals shown.
Note on I79: The CO2 emissions per MJ of final product are calculatied in the following way: Result = [Amount of input] * [Pathway efficiency up to this step] * [CO2 emission coefficient of input] / [Overall pathway efficiency] The units of the values used in this calculation are: - [Amount of input] : MJ_input / MJ_(material produced in this step) - [Pathway efficiency up to this step] : MJ_(material produced in this step) / MJ_(first feedstock in pathway) - [CO2 emission coefficient of input] : g CO2 / MJ_input - [Overall pathway efficiency] : MJ_(final product) / MJ_(first feedstock in pathway) As a result, the unit of the calculation result is g CO2 / MJ_(final product).
Note on I81: The CO2 emissions from a boiler or CHP are included in the calculation for the direct emissions from the fuel used in the CHP. Therefore, the value in this cell should be zero. This can be checked by increasing the number of decimals shown.
Note on I85: The CO2 emissions per MJ of final product are calculatied in the following way: Result = [Amount of input] * [Pathway efficiency up to this step] * [CO2 emission coefficient of input] / [Overall pathway efficiency] The units of the values used in this calculation are: - [Amount of input] : MJ_input / MJ_(material produced in this step) - [Pathway efficiency up to this step] : MJ_(material produced in this step) / MJ_(first feedstock in pathway) - [CO2 emission coefficient of input] : g CO2 / MJ_input - [Overall pathway efficiency] : MJ_(final product) / MJ_(first feedstock in pathway) As a result, the unit of the calculation result is g CO2 / MJ_(final product).
Note on J55: CH4 emissions from transport are calculated from the intermediate value as calculated in column E. The calculation performed in this cell is: Result = [Intermediate value] * ( [Fuel efficiency of transport mode] * [CH4 emission coefficient for fuel used in transport mode] + [CH4 emissions of transport mode] ) / [Overall pathway efficiency] The units of the values used in this calculation are: - [Intermediate value] : km * ton_(material transported) / MJ_(first feedstock in pathway) - [Fuel efficiency of transport mode] : MJ_fuel / (ton_(material transported) * km) - [CH4 emission coefficient for fuel used in transport mode] : g CH4 / MJ_fuel - [Overall pathway efficiency] : MJ_(final product) / MJ_(first feedstock in pathway) - [CH4 emissions of transport mode]: g CH4 / (ton_(material transported) * km) As a result, the unit of the calculation result is g CH4 / MJ_(final product).
Note on J76: The CH4 emissions from a boiler or CHP are directly proportional to the amount of fuel used in the boiler or CHP. The emission is calculated in the following way: Result = [0 or 1] * [Amount of fuel used in the boiler or CHP] * [Pathway efficiency up to this step] * [CH4 emission from boiler or CHP] / [Overall pathway efficiency] The units of the values used in this calculation are: - [Amount of fuel used in the boiler or CHP] : (MJ_fuel) / MJ_(material produced in this step) - [Pathway efficiency up to this step] : MJ_(material produced in this step) / MJ_(first feedstock in pathway) - [CH4 emission from boiler or CHP] : g CH4 / MJ_fuel - [Overall pathway efficiency] : MJ_(final product) / MJ_(first feedstock in pathway) The factor [0 or 1] is needed to be able to select different boilers or CHP's. This value, given in the top left of the boiler/CHP box, is one in case this boiler or CHP is selected. If another boiler or CHP is selected, the value will become zero (so that no emissions are added to the total GHG emisson result for the wood pellet production) and the lines for this boiler/CHP are automatically hidden. The factor [0 or 1] is without dimension. As a result, the unit of the calculation result is g CH4 / MJ_(final product).
Note on J79: The CH4 emissions per MJ of final product are calculatied in the following way: Result = [Amount of input] * [Pathway efficiency up to this step] * [CH4 emission coefficient of input] / [Overall pathway efficiency] The units of the values used in this calculation are: - [Amount of input] : MJ_input / MJ_(material produced in this step) - [Pathway efficiency up to this step] : MJ_(material produced in this step) / MJ_(first feedstock in pathway) - [CH4 emission coefficient of input] : g CH4 / MJ_input - [Overall pathway efficiency] : MJ_(final product) / MJ_(first feedstock in pathway) As a result, the unit of the calculation result is g CH4 / MJ_(final product).
Note on J81: The CH4 emissions from a boiler or CHP are directly proportional to the amount of fuel used in the boiler or CHP. The emission is calculated in the following way: Result = [0 or 1] * [Amount of fuel used in the boiler or CHP] * [Pathway efficiency up to this step] * [CH4 emission from boiler or CHP] / [Overall pathway efficiency] The units of the values used in this calculation are: - [Amount of fuel used in the boiler or CHP] : (MJ_fuel) / MJ_(material produced in this step) - [Pathway efficiency up to this step] : MJ_(material produced in this step) / MJ_(first feedstock in pathway) - [CH4 emission from boiler or CHP] : g CH4 / MJ_fuel - [Overall pathway efficiency] : MJ_(final product) / MJ_(first feedstock in pathway) The factor [0 or 1] is needed to be able to select different boilers or CHP's. This value, given in the top left of the boiler/CHP box, is one in case this boiler or CHP is selected. If another boiler or CHP is selected, the value will become zero (so that no emissions are added to the total GHG emisson result for the biogas production) and the lines for this boiler/CHP are automatically hidden. The factor [0 or 1] is without dimension. As a result, the unit of the calculation result is g CH4 / MJ_(final product).
Note on J85: The CH4 emissions per MJ of final product are calculatied in the following way: Result = [Amount of input] * [Pathway efficiency up to this step] * [CH4 emission coefficient of input] / [Overall pathway efficiency] The units of the values used in this calculation are: - [Amount of input] : MJ_input / MJ_(material produced in this step) - [Pathway efficiency up to this step] : MJ_(material produced in this step) / MJ_(first feedstock in pathway) - [CH4 emission coefficient of input] : g CH4 / MJ_input - [Overall pathway efficiency] : MJ_(final product) / MJ_(first feedstock in pathway) As a result, the unit of the calculation result is g CH4 / MJ_(final product).
Note on K55: N2O emissions from transport are calculated from the intermediate value as calculated in column E. The calculation performed in this cell is: Result = [Intermediate value] * ( [Fuel efficiency of transport mode] * [N2O emission coefficient for fuel used in transport mode] + [N2O emissions of transport mode] ) / [Overall pathway efficiency] The units of the values used in this calculation are: - [Intermediate value] : km * ton_(material transported) / MJ_(first feedstock in pathway) - [Fuel efficiency of transport mode] : MJ_fuel / (ton_(material transported) * km) - [N2O emission coefficient for fuel used in transport mode] : g N2O / MJ_fuel - [Overall pathway efficiency] : MJ_(final product) / MJ_(first feedstock in pathway) - [N2O emissions of transport mode]: g N2O / (ton_(material transported) * km) As a result, the unit of the calculation result is g N2O / MJ_(final product).
Note on K76: The N2O emissions from a boiler or CHP are directly proportional to the amount of fuel used in the boiler or CHP. The emission is calculated in the following way: Result = [0 or 1] * [Amount of fuel used in the boiler or CHP] * [Pathway efficiency up to this step] * [N2O emission from boiler or CHP] / [Overall pathway efficiency] The units of the values used in this calculation are: - [Amount of fuel used in the boiler or CHP] : (MJ_fuel) / MJ_(material produced in this step) - [Pathway efficiency up to this step] : MJ_(material produced in this step) / MJ_(first feedstock in pathway) - [N2O emission from boiler or CHP] : g N2O / MJ_fuel - [Overall pathway efficiency] : MJ_(final product) / MJ_(first feedstock in pathway) The factor [0 or 1] is needed to be able to select different boilers or CHP's. This value, given in the top left of the boiler/CHP box, is one in case this boiler or CHP is selected. If another boiler or CHP is selected, the value will become zero (so that no emissions are added to the total GHG emisson result for the wood pellet production) and the lines for this boiler/CHP are automatically hidden. The factor [0 or 1] is without dimension. As a result, the unit of the calculation result is g N2O / MJ_(final product).
Note on K79: The N2O emissions per MJ of final product are calculatied in the following way: Result = [Amount of input] * [Pathway efficiency up to this step] * [N2O emission coefficient of input] / [Overall pathway efficiency] The units of the values used in this calculation are: - [Amount of input] : MJ_input / MJ_(material produced in this step) - [Pathway efficiency up to this step] : MJ_(material produced in this step) / MJ_(first feedstock in pathway) - [N2O emission coefficient of input] : g N2O / MJ_input - [Overall pathway efficiency] : MJ_(final product) / MJ_(first feedstock in pathway) As a result, the unit of the calculation result is g N2O / MJ_(final product).
Note on K81: The N2O emissions from a boiler or CHP are directly proportional to the amount of fuel used in the boiler or CHP. The emission is calculated in the following way: Result = [0 or 1] * [Amount of fuel used in the boiler or CHP] * [Pathway efficiency up to this step] * [N2O emission from boiler or CHP] / [Overall pathway efficiency] The units of the values used in this calculation are: - [Amount of fuel used in the boiler or CHP] : (MJ_fuel) / MJ_(material produced in this step) - [Pathway efficiency up to this step] : MJ_(material produced in this step) / MJ_(first feedstock in pathway) - [N2O emission from boiler or CHP] : g N2O / MJ_fuel - [Overall pathway efficiency] : MJ_(final product) / MJ_(first feedstock in pathway) The factor [0 or 1] is needed to be able to select different boilers or CHP's. This value, given in the top left of the boiler/CHP box, is one in case this boiler or CHP is selected. If another boiler or CHP is selected, the value will become zero (so that no emissions are added to the total GHG emisson result for the biogas production) and the lines for this boiler/CHP are automatically hidden. The factor [0 or 1] is without dimension. As a result, the unit of the calculation result is g N2O / MJ_(final product).
Note on K85: The N2O emissions per MJ of final product are calculatied in the following way: Result = [Amount of input] * [Pathway efficiency up to this step] * [N2O emission coefficient of input] / [Overall pathway efficiency] The units of the values used in this calculation are: - [Amount of input] : MJ_input / MJ_(material produced in this step) - [Pathway efficiency up to this step] : MJ_(material produced in this step) / MJ_(first feedstock in pathway) - [N2O emission coefficient of input] : g N2O / MJ_input - [Overall pathway efficiency] : MJ_(final product) / MJ_(first feedstock in pathway) As a result, the unit of the calculation result is g N2O / MJ_(final product).
Note on K154: This consistency check is especially useful when new steps are inserted into the pathway or when steps are deleted from the pathway. Such actions require adaptation of the top section (in which the results are calculated) and in the parts where an allocation is made (if any). In this check, the unallocated and allocated results from the top section (where the overall results are given) are compared with the two values in the two rows above (which also need to be recalculated when steps are deleted and/or inserted). If the value in this cell is "Yes" then the two results (calculated in a slightly different way) give the same value. If the value in this cell is "No" then an error is still made somewhere. This consistency check does not say anything about whether the calculations WITHIN steps are correctly made, there is no way to make such a check. As a result, actual calculations should be checked by verifiers who should look at all modifications made in the tool (which are marked when the option "Track changes" is left to "ON". Please note: if you have chosen to use one or more disaggregated default values, by changing one or more of the A's in column E in the "Overview results" section into D's, then the result of this consistency check will always be "NO" (the pathway is not consistent). If you would like to make this check, then turn the D's back into A's, then check if the pathway is consistent and finally turn the Ds back into A's to complete your calculation.

## Bm-wMa
TRUE | FALSE | FALSE | FALSE |  |  | Bm-wMa
Production of electricity and/or heat, or cooling from biomethane from wet manure | [13 empty] | Version 2 - for Compliance
Overview Results
| Energy carrier (including emissions from the fuel in use) | [6 empty] | Final energy |  |  |  | Allocation factors & reference
| All results in | Non- allocated | Total | Actual/ |  | Default values |  | Biomethane injected |  |  |  | Allocation factors
| g CO2,eq / MJBiomethane | results | (allocated results) | Default |  | JRC report |  |  | Results |  |  | Production chain
| Cultivation eec |  | -124.4054 | A |  | -124.4 |  |  | 26.1128 |  |  | 100% | to energy carrier
| Feedstock is a residue | 0 | 0 |  |  | 0 |  |  | per MJ Biomethane |  |  | 0% | to co-product(s)
| Manure credits | -124.4054 | -124.4054 |  |  | -124.4054
| Processing (part of ep) |  | 119.7938 | A |  | 119.8 |  | GHG emission reduction
| Anaerobic digestion | 119.7938 | 119.7938 |  |  | 119.7735 |  | Biomethane
| Upgrading (part of ep) |  | 29.7709 | A |  | 29.8 |  |  | 59.83%
| Upgrading | 29.7709 | 29.7709 |  |  | 29.7711 | [5 empty] | Fossil fuel reference
| Transport etd |  | 0.95349 | A |  | 1 | [5 empty] | 65 | g CO2,eq/MJbiomethane
| Transport of wet manure | 0.95349 | 0.95349 |  |  | 0.95336
| Land use change el | not applicable
| Bonus or esca | not applicable
| eccr + eccs | 0 | 0
| Totals | 26.1128 | 26.1128 |  |  | 26
General settings
| Pathway configuration | [8 empty] | When using this GHG calculation tool, the BioGrace calculation
| Digestate storage | [8 empty] | rules must be respected. The rules are included in the zip file
| Open digestate | [8 empty] | (containing the complete tool) and also at www.BioGrace.net
Upgrading
Without off-gas combustion
Calculation per phase
Values calculated from complete pathway
This value is used in the calculations below to convert MJfeedstock into MJbiomethane. The purpose of this box is to facilitate copying rows or steps from one pathway to another, because this value is included in all pathways in cell C36.
| Overall yield per MJ input | 0.36213 | MJBiomethane / MJWet manure, input
Feedstock is a residue |  |  |  | Quantity of product |  |  |  | Calculated emissions
| Yield | [6 empty] | Emissions per MJ Biomethane
| Wet manure | 1 | MJ | 1 | MJWet manure / MJWet manure |  |  | g CO2 | g CH4 | g N2O | g CO2, eq
[8 empty] | Result |  | g CO2,eq / MJBiomethane | 0
Manure credits |  |  |  | Quantity of product |  |  |  | Calculated emissions |  |  |  | Info
| Yield | [6 empty] | Emissions per MJ Biomethane |  |  |  | per kg wet manure
| Wet manure | 1 | MJ | 1 | MJWet manure / MJWet manure |  |  | g CO2 | g CH4 | g N2O | g CO2, eq | g CO2, eq
| CH4 and N2O emission credits for manure | [6 empty] | 0 | -4.0593 | -0.076924 | -124.4054 | -54.0616
[7 empty] | Total | 0 | -4.0593 | -0.076924 | -124.4054 | -54.0616
[8 empty] | Result |  | g CO2,eq / MJBiomethane | -124.4054
Transport of wet manure |  |  |  | Quantity of product |  |  |  | Calculated emissions |  |  |  | Info
| Manure | 1 | MJWet manure / MJWet manure |  |  |  |  | Emissions per MJ Biomethane |  |  |  | per kg wet manure
| Moisture content | 90% |  | 1 | MJWet manure / MJWet manure, input |  |  | g CO2 | g CH4 | g N2O | g CO2, eq | g CO2, eq
|  |  |  | 2.3012 | kgWet manure, input / MJBiomethane
Transport per
| Truck (40 ton) for manure (Diesel) | 5 | km | 0.0041667 | ton km / MJWet manure, input |  |  | 0.94688 | 4.2026e-05 | 1.8652e-05 | 0.95349 | 0.41435
| Fuel | Diesel |  |  |  |  | Total | 0.94688 | 4.2026e-05 | 1.8652e-05 | 0.95349 | 0.41435
[8 empty] | Result |  | g CO2,eq / MJBiomethane | 0.95349
Anaerobic digestion |  |  |  | Quantity of product |  |  |  | Calculated emissions |  |  |  | Info |  |  | Assistance with unit conversions
| Yield | [6 empty] | Emissions per MJ Biomethane |  |  |  | per MJ biogas, gross |  |  | Yield of digester
| Biogas | 0.42 | MJBiogas, gross / MJWet manure | 0.42 | MJBiogas, gross / MJWet manure, input |  |  | g CO2 | g CH4 | g N2O | g CO2, eq | g CO2, eq |  |  |  | Input material: | Manure
| Biogas | 0.37333 | MJBiogas, net / MJWet manure | 0.37333 | MJBiogas, net / MJWet manure, input | [10 empty] | Output material: | Biogas
|  |  |  | 1.1598 | MJBiogas, gross / MJBiomethane | [10 empty] | Moisture content input material: | 90% | by weight
[15 empty] | 3.4685 | MJ output / kgwet input equals | 2.8904 | MJOutput / MJInput
| Factor from typical to default values | 1.4
Electricity
| Energy consumption | [13 empty] | 1 | kWh electricity is equal to | 3.6 | MJ electricity
| Electricity EU mix (0.4 kV) | 0.02 | MJ / MJBiogas, gross |  |  |  |  | 4.4026 | 0.015767 | 0.00015851 | 4.844 | 4.1766
| Heat (from biogas boiler) | 0.1 | MJ / MJBiogas, gross | [11 empty] | Steam
| Biogas boiler | [6 empty] | Emissions from biogas boiler | [6 empty] | Click here for information on the calculations below
| CH4 and N2O emissions from biogas boiler | [6 empty] | 0 | 0.00032811 | 0.00013124 | 0.047312 | 0.040793 |  |  | Enthalpy of steam at (pressure, temp.) |  | 0 | MJ / kg
| Thermal efficiency of biogas boiler | 90 | % (MJheat / MJbiogas) | [11 empty] | 1 | kg steam / kgmanure,wet input is | 0 | MJsteam / MJmanure
| Biogas consumption in boiler | 0.11111 | MJ / MJBiogas, gross
| Open digestate | 1
| CH4 and N2O emissions from open manure digestate storage | [6 empty] | 0 | 2.31 | 0.076933 | 80.6757 | 69.5604
[7 empty] | Total | 6.1636 | 3.2565 | 0.10811 | 119.7938 | 73.7778
[8 empty] | Result |  | g CO2,eq / MJBiomethane | 119.7938
Upgrading |  |  |  | Quantity of product |  |  |  | Calculated emissions
| Yield | [6 empty] | Emissions per MJ Biomethane
| Biomethane output | 0.97 | MJBiomethane / MJBiogas, input | 0.36213 | MJBiomethane / MJWet manure, input |  |  | g CO2 | g CH4 | g N2O | g CO2, eq |  |  |  | Assistance with unit conversions
| Energy consumption | [13 empty] | Electricity
| Electricity EU mix (0.4 kV) | 0.042 | MJ / MJBiogas |  |  |  |  | 7.9716 | 0.028549 | 0.000287 | 8.7709 |  |  |  | 1 | kWh electricity is equal to | 3.6 | MJ electricity
Upgrading Without off-gas combustion
| Methane | 0.042 | MJ / MJBiomethane | [5 empty] | 0.84 |  | 21
[7 empty] | Total | 7.9716 | 0.86855 | 0.000287 | 29.7709
[8 empty] | Result |  | g CO2,eq / MJBiomethane | 29.7709
CO2 capture and replacement
| eccr | [6 empty] | Emissions per MJ Biomethane
|  | 0 | g CO2,eq / MJBiomethane | [7 empty] | 0
[8 empty] | Result |  | g CO2,eq / MJBiomethane | 0
CO2 capture and geological storage
| eccs | [6 empty] | Emissions per MJ Biomethane
|  | 0 | g CO2,eq / MJBiomethane | [7 empty] | 0
[8 empty] | Result |  | g CO2,eq / MJBiomethane | 0
Consistency check
[8 empty] | Total emission without allocation |  | g CO2,eq / MJBiomethane | 26.1128
[8 empty] | Total emission with allocation |  | g CO2,eq / MJBiomethane | 26.1128
[8 empty] | Is pathway consistent? |  | Yes
End of pathway
Note on B76: When making an actual calculation, the use of the input "Electricity EU mix ..." is not allowed. Use the electricity mix from the country in which the electricity is taken from the grid, by defining this mix in the list of additional standard values (following the example for “Average electricity mix in Malta”) and replacing “Electricity EU mix ...” in row B of this sheet by the name corresponding to the correct mix (for instance “Average electricity mix in Malta”). More details can be found in chapter 4 of the Calculation rules and in the User manual.
Note on B95: When making an actual calculation, the use of the input "Electricity EU mix ..." is not allowed. Use the electricity mix from the country in which the electricity is taken from the grid, by defining this mix in the list of additional standard values (following the example for “Average electricity mix in Malta”) and replacing “Electricity EU mix ...” in row B of this sheet by the name corresponding to the correct mix (for instance “Average electricity mix in Malta”). More details can be found in chapter 4 of the Calculation rules and in the User manual.
Note on C36: This is the overall efficiency of the complete pathway. This value is used in many of the calculations below, amongst others to calculate the GHG emissions per MJ final product in columns I, J and K. This value is calculated by multiplying the efficiencies (in MJ per MJ) of all the individual steps in the pathway. The unit of this value is MJ_(final product) / MJ_(first feedstock in the pathway).
Note on C42: This is an arbitrary number or the so-called "functional unit" needed as the basis for the calculation. Changing this number (for instance into 2 MJ or 1000 MJ) will have no effect on the result of the calculation.
Note on C73: When opening the tool, the default values as calculated in the EC report are being reproduced. In order to do so, the "typical" results in all transport and processing steps are multiplied by a factor of 1,4, which gives the "default values". In most calculations in this Excel file, the factor 1,4 is included in the input values. This will give a result that is a factor 1,4 higher as compared to using the input value without the factor 1,4. In this step "anaerobic digestion" this factor of 1,4 cannot be applied to the input values, as multiplying the electricity and heat demand with a factor 1,4 would result in a larger biogas demand in the overall pathway and would also affect emissions from previous steps. Therefore, this factor 1,4 is added as a separate factor, which is taken into account when making the sum of all emissions from this step. When making an actual calculation, it is allowed to set this value to 1,0.
Note on D69: Within biogas plants that (can) include boilers and CHP’s using biogas as a fuel, a distinction is made between the gross and the net amount of biogas: - MJ_biogas,gross: The gross amount of biogas as produced within the digester, without considering the amount of biogas to be used in a boiler or CHP to provide for heat and/or electricity into the digester. - MJ_biogas,net: The net amount of biogas after subtracting the biogas used in the boiler or CHP.
Note on D70: Within biogas plants that (can) include boilers and CHP’s using biogas as a fuel, a distinction is made between the gross and the net amount of biogas: - MJ_biogas,gross: The gross amount of biogas as produced within the digester, without considering the amount of biogas to be used in a boiler or CHP to provide for heat and/or electricity into the digester. - MJ_biogas,net: The net amount of biogas after subtracting the biogas used in the boiler or CHP.
Note on D76: Within biogas plants that (can) include boilers and CHP’s using biogas as a fuel, a distinction is made between the gross and the net amount of biogas: - MJ_biogas,gross: The gross amount of biogas as produced within the digester, without considering the amount of biogas to be used in a boiler or CHP to provide for heat and/or electricity into the digester. - MJ_biogas,net: The net amount of biogas after subtracting the biogas used in the boiler or CHP.
Note on D77: Within biogas plants that (can) include boilers and CHP’s using biogas as a fuel, a distinction is made between the gross and the net amount of biogas: - MJ_biogas,gross: The gross amount of biogas as produced within the digester, without considering the amount of biogas to be used in a boiler or CHP to provide for heat and/or electricity into the digester. - MJ_biogas,net: The net amount of biogas after subtracting the biogas used in the boiler or CHP.
Note on E42: This is an intermediate value used to calculate the GHG emissions per MJ final product in columns I, J and K. This value is used to calculate the chain efficiency up to every step in this pathway. The value in this step (the first step of the pathway) is per definition 1, as there is no loss of material in the first step of the pathway. This value is without dimension.
Note on E58: This is an intermediate value used to calculate the GHG emissions per MJ final product in columns I, J and K. This value is the chain efficiency up to this step, which is calculated as: [Chain efficiency up to this step] = [Chain efficiency up to previous step] * [Efficiency of this step] The unit of the result is in MJ_(material produced in this step) / MJ_(first feedstock in pathway).
Note on E59: This is an intermediate value used to calculate the values in column N. The value is the number of kilograms of the material produced in this step per MJ of the final product of the pathway. It is calculated as: Result = ( [Chain efficiency up to this step] / [Chain efficiency of total pathway] ) / ( (1 - [Moisture content]) * [LHV_(material produced in this step)] ) The units of the calculation are: - [Chain efficiency up to this step] : MJ_(material produced in this step) / MJ_(first feedstock in pathway) - [Chain efficiency of total pathway] : MJ_(final product of the pathway] / MJ_(first feedstock in pathway) - [LHV_(material produced in this step)] : MJ_(material produced in this step) / kg_(material produced in this step) As a result, the unit of the calculation result is kg_(material produced in this step) / MJ_(final product of the pathway).
Note on E61: This is an intermediate value for calculating transport emissions. The value is calculated as: Result = [Distance] * [Chain efficiency up to this step] / ( [LHV_(material transported)] * (1 - [water content material transported] ) / [1000] The units of the calculation are: - [Distance] : km - [Chain efficiency up to this step] : MJ_(material transported) / MJ_(first feedstock in pathway) - [LHV_(material transported)] : MJ_(material transported) / kg_(material transported) - [1000] : kg_(material transported) / ton_(material transported) As a result, the unit of the calculation result is km * ton_(material transported) / MJ_(first feedstock in pathway).
Note on E69: This is an intermediate value used to calculate the GHG emissions per MJ final product in columns I, J and K. This value is the chain efficiency up to this step, which is calculated as: [Chain efficiency up to this step] = [Chain efficiency up to previous step] * [Efficiency of this step] The unit of the result is in MJ_(material produced in this step) / MJ_(first feedstock in pathway).
Note on E70: This is the chain efficiency for the net amount of biogas produced. This value is different as compared to the value above (the chain efficiency for the gross amount of biogas produced) when a biogas-fired boiler or CHP is used to provide for the heat and electricity of the digester.
Note on E92: This is an intermediate value used to calculate the GHG emissions per MJ final product in columns I, J and K. This value is the chain efficiency up to this step, which is calculated as: [Chain efficiency up to this step] = [Chain efficiency up to previous step] * [Efficiency of this step] The unit of the result is in MJ_(material produced in this step) / MJ_(first feedstock in pathway).
Note on G9: This value is not listed in the EC report. It has been calculated on the basis of the outcome of the JRC calculations, that were also used to determine the default values in the EC report. The JRC outcomes are reported as typical values, and hence for processing and transport a factor 1.4 is used to convert “typical values” into “default values”.
Note on G10: This value is not listed in the EC report. It has been calculated on the basis of the outcome of the JRC calculations, that were also used to determine the default values in the EC report. The JRC outcomes are reported as typical values, and hence for processing and transport a factor 1.4 is used to convert “typical values” into “default values”.
Note on G12: This value is not listed in the EC report. It has been calculated on the basis of the outcome of the JRC calculations, that were also used to determine the default values in the EC report. The JRC outcomes are reported as typical values, and hence for processing and transport a factor 1.4 is used to convert “typical values” into “default values”.
Note on G14: This value is not listed in the EC report. It has been calculated on the basis of the outcome of the JRC calculations, that were also used to determine the default values in the EC report. The JRC outcomes are reported as typical values, and hence for processing and transport a factor 1.4 is used to convert “typical values” into “default values”.
Note on G16: This value is not listed in the EC report. It has been calculated on the basis of the outcome of the JRC calculations, that were also used to determine the default values in the EC report. The JRC outcomes are reported as typical values, and hence for processing and transport a factor 1.4 is used to convert “typical values” into “default values”.
Note on I61: CO2 emissions from transport are calculated from the intermediate value as calculated in column E. The calculation performed in this cell is: Result = [Intermediate value] * [Fuel efficiency of transport mode] * [CO2 emission coefficient for fuel used in transport mode] / [Overall pathway efficiency] The units of the values used in this calculation are: - [Intermediate value] : km * ton_(material transported) / MJ_(first feedstock in pathway) - [Fuel efficiency of transport mode] : MJ_fuel / (ton_(material transported) * km) - [CO2 emission coefficient for fuel used in transport mode] : g CO2 / MJ_fuel - [Overall pathway efficiency] : MJ_(final product) / MJ_(first feedstock in pathway) As a result, the unit of the calculation result is g CO2 / MJ_(final product).
Note on I95: The CO2 emissions per MJ of final product are calculatied in the following way: Result = [Amount of input] * [Pathway efficiency up to this step] * [CO2 emission coefficient of input] / [Overall pathway efficiency] The units of the values used in this calculation are: - [Amount of input] : MJ_input / MJ_(material produced in this step) - [Pathway efficiency up to this step] : MJ_(material produced in this step) / MJ_(first feedstock in pathway) - [CO2 emission coefficient of input] : g CO2 / MJ_input - [Overall pathway efficiency] : MJ_(final product) / MJ_(first feedstock in pathway) As a result, the unit of the calculation result is g CO2 / MJ_(final product).
Note on J61: CH4 emissions from transport are calculated from the intermediate value as calculated in column E. The calculation performed in this cell is: Result = [Intermediate value] * ( [Fuel efficiency of transport mode] * [CH4 emission coefficient for fuel used in transport mode] + [CH4 emissions of transport mode] ) / [Overall pathway efficiency] The units of the values used in this calculation are: - [Intermediate value] : km * ton_(material transported) / MJ_(first feedstock in pathway) - [Fuel efficiency of transport mode] : MJ_fuel / (ton_(material transported) * km) - [CH4 emission coefficient for fuel used in transport mode] : g CH4 / MJ_fuel - [Overall pathway efficiency] : MJ_(final product) / MJ_(first feedstock in pathway) - [CH4 emissions of transport mode]: g CH4 / (ton_(material transported) * km) As a result, the unit of the calculation result is g CH4 / MJ_(final product).
Note on J79: The CH4 emissions from a boiler or CHP are directly proportional to the amount of fuel used in the boiler or CHP. The emission is calculated in the following way: Result = [0 or 1] * [Amount of fuel used in the boiler or CHP] * [Pathway efficiency up to this step] * [CH4 emission from boiler or CHP] / [Overall pathway efficiency] The units of the values used in this calculation are: - [Amount of fuel used in the boiler or CHP] : (MJ_fuel) / MJ_(material produced in this step) - [Pathway efficiency up to this step] : MJ_(material produced in this step) / MJ_(first feedstock in pathway) - [CH4 emission from boiler or CHP] : g CH4 / MJ_fuel - [Overall pathway efficiency] : MJ_(final product) / MJ_(first feedstock in pathway) The factor [0 or 1] is needed to be able to select different boilers or CHP's. This value, given in the top left of the boiler/CHP box, is one in case this boiler or CHP is selected. If another boiler or CHP is selected, the value will become zero (so that no emissions are added to the total GHG emisson result for the biogas production) and the lines for this boiler/CHP are automatically hidden. The factor [0 or 1] is without dimension. As a result, the unit of the calculation result is g CH4 / MJ_(final product).
Note on J95: The CH4 emissions per MJ of final product are calculatied in the following way: Result = [Amount of input] * [Pathway efficiency up to this step] * [CH4 emission coefficient of input] / [Overall pathway efficiency] The units of the values used in this calculation are: - [Amount of input] : MJ_input / MJ_(material produced in this step) - [Pathway efficiency up to this step] : MJ_(material produced in this step) / MJ_(first feedstock in pathway) - [CH4 emission coefficient of input] : g CH4 / MJ_input - [Overall pathway efficiency] : MJ_(final product) / MJ_(first feedstock in pathway) As a result, the unit of the calculation result is g CH4 / MJ_(final product).
Note on K61: N2O emissions from transport are calculated from the intermediate value as calculated in column E. The calculation performed in this cell is: Result = [Intermediate value] * ( [Fuel efficiency of transport mode] * [N2O emission coefficient for fuel used in transport mode] + [N2O emissions of transport mode] ) / [Overall pathway efficiency] The units of the values used in this calculation are: - [Intermediate value] : km * ton_(material transported) / MJ_(first feedstock in pathway) - [Fuel efficiency of transport mode] : MJ_fuel / (ton_(material transported) * km) - [N2O emission coefficient for fuel used in transport mode] : g N2O / MJ_fuel - [Overall pathway efficiency] : MJ_(final product) / MJ_(first feedstock in pathway) - [N2O emissions of transport mode]: g N2O / (ton_(material transported) * km) As a result, the unit of the calculation result is g N2O / MJ_(final product).
Note on K79: The N2O emissions from a boiler or CHP are directly proportional to the amount of fuel used in the boiler or CHP. The emission is calculated in the following way: Result = [0 or 1] * [Amount of fuel used in the boiler or CHP] * [Pathway efficiency up to this step] * [N2O emission from boiler or CHP] / [Overall pathway efficiency] The units of the values used in this calculation are: - [Amount of fuel used in the boiler or CHP] : (MJ_fuel) / MJ_(material produced in this step) - [Pathway efficiency up to this step] : MJ_(material produced in this step) / MJ_(first feedstock in pathway) - [N2O emission from boiler or CHP] : g N2O / MJ_fuel - [Overall pathway efficiency] : MJ_(final product) / MJ_(first feedstock in pathway) The factor [0 or 1] is needed to be able to select different boilers or CHP's. This value, given in the top left of the boiler/CHP box, is one in case this boiler or CHP is selected. If another boiler or CHP is selected, the value will become zero (so that no emissions are added to the total GHG emisson result for the biogas production) and the lines for this boiler/CHP are automatically hidden. The factor [0 or 1] is without dimension. As a result, the unit of the calculation result is g N2O / MJ_(final product).
Note on K95: The N2O emissions per MJ of final product are calculatied in the following way: Result = [Amount of input] * [Pathway efficiency up to this step] * [N2O emission coefficient of input] / [Overall pathway efficiency] The units of the values used in this calculation are: - [Amount of input] : MJ_input / MJ_(material produced in this step) - [Pathway efficiency up to this step] : MJ_(material produced in this step) / MJ_(first feedstock in pathway) - [N2O emission coefficient of input] : g N2O / MJ_input - [Overall pathway efficiency] : MJ_(final product) / MJ_(first feedstock in pathway) As a result, the unit of the calculation result is g N2O / MJ_(final product).
Note on N6: In the biomethane pathways the final conversion step for producing heat and / or electricity is not included in the calculation sheet. Thus, no allocation factors for heat and electricity are needed. The reason is that the fossil fuel reference value refers to MJ_biomethane that is injected into the natural gas grid.
Note on N52: This cell allows to input a result of a previous and partial calculation, which is expressed in g CO2,eq per kg of the material that is produced in this step. If you insert a value in this cell, then this value will overwrite the more detailed calculations in this step and then the two summed-up values for CO2,eq to the left of this value will not be the same anymore, as the upper one follows from the detailed calculations in this step, and the lower one follows from the value that you enter in this cell. The lower value is used for the calculation of the final result in this Excel sheet. When changing the value in this cell, you must indicate in column E under "overview results" that you have used the result of a previous and partial calculation. Please refer to the user manual for further instructions and examples.
Note on N62: This cell allows to input a result of a previous and partial calculation, which is expressed in g CO2,eq per kg of the material that is produced in this step. If you insert a value in this cell, then this value will overwrite the more detailed calculations in this step and then the two summed-up values for CO2,eq to the left of this value will not be the same anymore, as the upper one follows from the detailed calculations in this step, and the lower one follows from the value that you enter in this cell. The lower value is used for the calculation of the final result in this Excel sheet. When changing the value in this cell, you must indicate in column E under "overview results" that you have used the result of a previous and partial calculation. Please refer to the user manual for further instructions and examples.
Note on Q78: Unit conversions for steam cannot be made without additional information provided by the user of the tool because the energy density or enthalpy in MJ/kg of steam depends on the pressure and the temperature of the steam. When pressure and temperature are known, the enthalpy can be looked up in steam tables which are widely available on the internet. As a result, the user must enter the enthalpy of the steam before similar unit conversions can be made as for electricity above.

## Bm-Mze
TRUE | FALSE | FALSE | FALSE |  |  | Bm-Mze
Production of electricity and/or heat, or cooling from biomethane from maize | [13 empty] | Version 2 - for Compliance
Overview Results
| Energy carrier (including emissions from the fuel in use) | [6 empty] | Final energy |  |  |  | Allocation factors & references
| All results in | Non- allocated | Total | Actual/ |  | Default values |  | Biomethane injected |  |  |  | Allocation factors
| g CO2,eq / MJBiomethane | results | (allocated results) | Default |  | JRC report |  |  | Results |  |  | Production chain
| Cultivation eec |  | 17.9632 | A |  | 18 |  |  | 78.2133 |  |  | 100% | to energy carrier
| Cultivation of maize | 17.9632 | 17.9632 |  |  | 17.9593 |  |  | per MJ Biomethane |  |  | 0% | to co-product(s)
| Processing (part of ep) |  | 30.4792 | A |  | 30.5
| Anaerobic digestion | 30.4792 | 30.4792 |  |  | 30.4605 |  | GHG emission reduction
| Upgrading (part of ep) |  | 29.7709 | A |  | 29.8 |  | Electricity
| Upgrading | 29.7709 | 29.7709 |  |  | 29.7711 |  |  | -20.33%
| Transport etd |  | 0 | A |  | 0 | [5 empty] | Fossil fuel reference
| Transport of maize | 0 | 0 |  |  | 0 | [5 empty] | 65 | g CO2,eq/MJbiomethane
| Land use change el | 0 | 0
| Bonus or esca | 0 | 0
| eccr + eccs | 0 | 0
| Totals | 78.2133 | 78.2133 |  |  | 78
General settings
| Pathway configuration | [8 empty] | When using this GHG calculation tool, the BioGrace calculation
| Digestate storage | [8 empty] | rules must be respected. The rules are included in the zip file
| Open digestate | [8 empty] | (containing the complete tool) and also at www.BioGrace.net
Upgrading
Without off-gas combustion
Calculation per phase
Values calculated from complete pathway
| Overall yield per (hectare cropland, year) | 130948.5686 | MJBiomethane ha-1 year-1 |  | These values are used in the calculations below to convert MJfeedstock into MJbiomethane. The purpose of this box is to facilitate copying rows or steps from one pathway to another, because these values are included in all pathways in cells C37 and C38.
| Overall yield per MJ input | 0.5432 | MJBiomethane / MJMaize, input
Cultivation of maize |  |  |  | Quantity of product |  |  |  | Calculated emissions |  |  |  | Info
| Yield | [6 empty] | Emissions per MJ Biomethane |  |  |  | per kg maize | per ha, year
| Corn/Maize whole crop | 40755.5018 | kg ha-1 year-1 | 241068.7934 | MJMaize ha-1 year-1 |  |  | g CO2 | g CH4 | g N2O | g CO2, eq | g CO2, eq | kg CO2, eq
| Moisture content | 65% |  | 1 | MJ / MJMaize, input
|  |  |  | 0.31123 | kgMaize/MJBiomethane
Energy consumption
| Diesel | 3743.4356 | MJ ha-1 year-1 |  |  |  |  | 2.6857 | 0 | 0 | 2.6857 | 8.6292 | 351.6854
| CH4 and N2O emissions from use of diesel |  | (harvesting) |  |  |  |  | 0 | 2.1888e-05 | 9.1532e-05 | 0.027824 | 0.089398 | 3.6435
Agro chemicals
| Synthetic N-fertiliser (kg N) | 63.2373 | kg N ha-1 year-1 |  |  |  |  | 1.7771 | 0.0036171 | 0.0011353 | 2.2059 | 7.0876 | 288.8585
| Manure | 0 | kg N ha-1 year-1 |  |  |  |  | 0 | 0 | 0 | 0 | 0 | 0
| Biogas digestate | 123.7655 | kg N ha-1 year-1 |  |  |  |  | 0 | 0 | 0 | 0
| CaO-fertiliser (calculated as kg CaCO3) | 458.6667 | kg CaO ha-1 year-1 |  |  |  |  | 0.16276 | 0.00045726 | 5.8874e-06 | 0.17594 | 0.56531 | 23.0396
| K2O-fertiliser (kg K2O) | 23.9906 | kg K2O ha-1 year-1 |  |  |  |  | 0.10786 | 0.0003146 | 2.4733e-06 | 0.11646 | 0.37418 | 15.2499
| P2O5-fertiliser (kg P2O5) | 38.5188 | kg P2O5 ha-1 year-1 |  |  |  |  | 0.32713 | 0.00056474 | 1.5767e-05 | 0.34595 | 1.1115 | 45.3013
| Pesticides | 6.7036 | kg ha-1 year-1 |  |  |  |  | 0.63889 | 0.0018495 | 8.8113e-05 | 0.71139 | 2.2857 | 93.1555
| Field CO2 emissions (acidification) | 164.5033 | g ha-1 year-1 |  |  |  |  | 0.0012562 | 0 | 0 | 0.0012562 | 0.0040363 | 0.1645
Seeding material
| Seeds- corn | 25 | kg ha-1 year-1 |  |  |  |  | 0.036064 | 7.018e-05 | 7.648e-05 | 0.06061 | 0.19474 | 7.9367
| Field N2O emissions | 4.6562 | kg ha-1 year-1 |  |  |  |  | 0 | 0 | 0.035557 | 10.5961 | 34.0454 | 1387.5385
|  | Field N2O emissions can be calculated with GNOC |  |  |  |  | Total | 5.7368 | 0.0068953 | 0.036973 | 16.9271 | 54.3871 | 2216.5735
Please also fill in the sheet 'N2O field emissions GNOC'
[7 empty] | Result |  | g CO2,eq / MJBiomethane |  | 16.9271
Ensiling losses |  |  |  | Quantity of product |  |  |  | Calculated emissions |  |  |  | Info
| Corn/Maize whole crop | 0.9 | MJMaize / MJMaize | 216961.914 | MJMaize ha-1 year-1 |  |  | Emissions per MJ biogas |  |  |  | per kg maize
|  |  |  | 0.9 | MJMaize / MJMaize, input |  |  | g CO2 | g CH4 | g N2O | g CO2, eq | g CO2, eq
Energy consumption
| Diesel | 0.0037501 | MJ / MJMaize |  |  |  |  | 0.58372 | 0 | 0 | 0.58372 | 1.8755
| CH4 and N2O emissions from use of diesel (agriculture) |  | (ensiling) |  |  |  |  | 0 | 7.9288e-06 | 1.9606e-05 | 0.0060407 | 0.019409
[7 empty] | Total | 0.58372 | 7.9288e-06 | 1.9606e-05 | 0.58976 | 1.8949
[7 empty] | Result |  | g CO2,eq / MJBiogas |  | 0.58976
Transport of maize |  |  |  | Quantity of product |  |  |  | Calculated emissions |  |  |  | Info
| Corn/Maize whole crop | 1 | MJMaize / MJMaize | 216961.914 | MJMaize ha-1 year-1 |  |  | Emissions per MJ Biomethane |  |  |  | per kg maize
|  |  |  | 0.9 | MJMaize / MJMaize, input |  |  | g CO2 | g CH4 | g N2O | g CO2, eq | g CO2, eq
Transport per
| Truck (40 ton) for chips (and similar size dry product) (Diesel) | 20 | km | 0.0030431 | ton km / MJMaize, input |  |  | 0.4433 | 1.9675e-05 | 8.7323e-06 | 0.44639 | 1.4343
| Fuel | Diesel |  |  |  |  | Total | 0.4433 | 1.9675e-05 | 8.7323e-06 | 0.44639 | 1.4343
[7 empty] | Result |  | g CO2,eq / MJBiomethane |  | 0.44639
Anaerobic digestion |  |  |  | Quantity of product |  |  |  | Calculated emissions |  |  |  | Info |  |  | Assistance with unit conversions
| Yield | [6 empty] | Emissions per MJ Biomethane |  |  |  | per MJ biogas, gross |  |  | Yield of digester
| Biogas | 0.7 | MJBiogas, gross / MJMaize | 0.63 | MJBiogas, gross / MJMaize, input |  |  | g CO2 | g CH4 | g N2O | g CO2, eq | g CO2, eq |  |  |  | Input material: | Corn/Maize whole crop
| Biogas | 0.62222 | MJBiogas, net / MJMaize | 0.56 | MJBiogas, net / MJMaize, input | [10 empty] | Output material: | Biogas
|  |  |  | 1.1598 | MJBiogas, gross / MJBiomethane | [10 empty] | Moisture content input material: | 65% | by weight
| Factor from typical to default values | 1.4 | [12 empty] | 3.4685 | MJ output / kgwet input equals | 0.58639 | MJOutput / MJInput
| Energy consumption | [13 empty] | Electricity
| Electricity EU mix (0.4 kV) | 0.025 | MJ / MJBiogas, gross |  |  |  |  | 5.5032 | 0.019709 | 0.00019813 | 6.055 | 5.2207 |  |  | 1 | kWh electricity is equal to | 3.6 | MJ electricity
| Heat (from biogas boiler) | 0.1 | MJ / MJBiogas, gross
| Biogas boiler | [6 empty] | Emissions from biogas boiler | [6 empty] | Steam
| CH4 and N2O emissions from biogas boiler | [6 empty] | 0 | 0.00032811 | 0.00013124 | 0.047312 | 0.040793 |  |  | Click here for information on the calculations below
| Thermal efficiency of biogas boiler | 90 | % (MJheat / MJbiogas) | [11 empty] | Enthalpy of steam at (pressure, temp.) |  | 0 | MJ / kg
| Biogas consumption in boiler | 0.11111 | MJ / MJBiogas, gross | [11 empty] | 1 | kg steam / kgmaize,wet input is | 0 | MJsteam / MJmaize
| Open digestate | 1
| CH4 and N2O emissions from open maize digestate storage | [6 empty] | 0 | 0.51292 | 0.009549 | 15.6686 | 13.5098
[7 empty] | Total | 7.7045 | 0.74614 | 0.01383 | 30.4792 | 18.7713
[8 empty] | Result |  | g CO2,eq / MJBiomethane | 30.4792
Upgrading |  |  |  | Quantity of product |  |  |  | Calculated emissions
| Yield | [6 empty] | Emissions per MJ Biomethane
| Biomethane output | 0.97 | MJBiomethane / MJBiogas, input | 0.5432 | MJBiomethane / MJMaize, input |  |  | g CO2 | g CH4 | g N2O | g CO2, eq |  |  |  | Assistance with unit conversions
| Energy consumption | [13 empty] | Electricity
| Electricity EU mix (0.4 kV) | 0.042 | MJ / MJBiogas |  |  |  |  | 7.9716 | 0.028549 | 0.000287 | 8.7709 |  |  |  | 1 | kWh electricity is equal to | 3.6 | MJ electricity
Upgrading Without off-gas combustion
| Methane | 0.042 | MJ / MJBiomethane | [5 empty] | 0.84 |  | 21
[7 empty] | Total | 7.9716 | 0.86855 | 0.000287 | 29.7709
[8 empty] | Result |  | g CO2,eq / MJBiomethane | 29.7709
Land use change, including bonus for production on non-agriculture or degraded land
| el | Land use change
| Does land use change occur? | no
Emissions per MJ Straw pellets
[8 empty] | g CO2 | g CH4 | g N2O | g CO2, eq
| Resulting land use change | 0 | ton CO2 ha-1 year-1 |  |  |  |  | 0 | 0 | 0 | 0
0
| Bonus (eB) | 0 | g CO2,eq / MJBiomethane |  |  |  |  | 0 | 0 | 0 | 0
0
[8 empty] | Result |  | g CO2,eq / MJBiomethane | 0
Improved agricultural management
| esca | Soil carbon accumulation
Does improved agricultural management occurs?
no
Emissions per MJ Straw pellets
[8 empty] | g CO2 | g CH4 | g N2O | g CO2, eq
| Resulting soil carbon accumulation | 0 | ton CO2 ha-1 year-1 |  |  |  |  | 0 | 0 | 0 | 0
0
[8 empty] | Result |  | g CO2,eq / MJBiomethane | 0
CO2 capture and replacement
| eccr | [6 empty] | Emissions per MJ Biomethane
|  | 0 | g CO2,eq / MJBiomethane | [7 empty] | 0
[8 empty] | Result |  | g CO2,eq / MJ Biomethane | 0
CO2 capture and geological storage
| eccs | [6 empty] | Emissions per MJ Biomethane
|  | 0 | g CO2,eq / MJBiomethane | [7 empty] | 0
[8 empty] | Result |  | g CO2,eq / MJBiomethane | 0
Consistency check
[8 empty] | Total emission without allocation |  | g CO2,eq / MJBiomethane | 78.2133
[8 empty] | Total emission with allocation |  | g CO2,eq / MJBiomethane | 78.2133
[8 empty] | Is pathway consistent? |  | Yes
End of pathway
Note on B58: N fertilizers cause acidification in the soil. The acid reacts with carbonates in the soil (or downstream in river-beds or the sea), releasing CO2. The carbonates can come from rock naturally present in the soil, or from applied agricultural lime. In either case, we attribute these emissions to fertilizer use.
Note on B99: When making an actual calculation, the use of the input "Electricity EU mix ..." is not allowed. Use the electricity mix from the country in which the electricity is taken from the grid, by defining this mix in the list of additional standard values (following the example for “Average electricity mix in Malta”) and replacing “Electricity EU mix ...” in row B of this sheet by the name corresponding to the correct mix (for instance “Average electricity mix in Malta”). More details can be found in chapter 4 of the Calculation rules and in the User manual.
Note on B118: When making an actual calculation, the use of the input "Electricity EU mix ..." is not allowed. Use the electricity mix from the country in which the electricity is taken from the grid, by defining this mix in the list of additional standard values (following the example for “Average electricity mix in Malta”) and replacing “Electricity EU mix ...” in row B of this sheet by the name corresponding to the correct mix (for instance “Average electricity mix in Malta”). More details can be found in chapter 4 of the Calculation rules and in the User manual.
Note on B127: Annualised emissions from carbon stock changes caused by land-use change, el, shall be calculated by dividing total emissions equally over 20 years. For the calculation of those emissions the following rule shall be applied: el = (CSR – CSA) × 3,664 × 1/20 × 1/P – eB(1) where el = annualised greenhouse gas emissions from carbon stock change due to land-use change (measured as mass of CO2-equivalent per unit biofuel energy); CSR = the carbon stock per unit area associated with the reference land use (measured as mass of carbon per unit area, including both soil and vegetation). The reference land use shall be the land use in January 2008 or 20 years before the raw material was obtained, whichever was the later; CSA =the carbon stock per unit area associated with the actual land use (measured as mass of carbon per unit area, including both soil and vegetation). In cases where the carbon stock accumulates over more than one year, the value attributed to CSA shall be the estimated stock per unit area after 20 years or when the crop reaches maturity, whichever the earlier; P =the productivity of the crop (measured as biofuel or bioliquid energy per unit area per year); and eB =bonus of 29 gCO2eq/MJ biofuel or bioliquid if biomass is obtained from restored degraded land under the conditions provided for in the comment under "Bonus (eB)" below.
Note on C36: This is the overall efficiency of the complete pathway. This value is used in many of the calculations below, amongst others to calculate the GHG emissions per MJ final product in columns I, J and K. This value is calculated by multiplying the efficiencies (in MJ per MJ) of all the individual steps in the pathway. The unit of this value is MJ_(final product) / MJ_(first feedstock in the pathway).
Note on C137: 8. The bonus of 29 gCO2eq/MJ shall be attributed if evidence is provided that the land: (a) was not in use for agriculture or any other activity in January 2008; and (b) falls into one of the following categories: (i) severely degraded land, including such land that was formerly in agricultural use; (ii) heavily contaminated land. The bonus of 29 gCO2eq/MJ shall apply for a period of up to 10 years from the date of conversion of the land to agricultural use, provided that a steady increase in carbon stocks as well as a sizable reduction in erosion phenomena for land falling under (i) are ensured and that soil contamination for land falling under (ii) is reduced. 9. The categories referred to in point 8(b) are defined as follows: (a) ‘severely degraded land’ means land that, for a significant period of time, has either been significantly salinated or presented significantly low organic matter content and has been severely eroded; (b) ‘heavily contaminated land’ means land that is unfit for the cultivation of food and feed due to soil contamination. Such land shall include land that has been the subject of a Commission decision in accordance with the fourth subparagraph of Article 18(4).
Note on C160: Emission saving from carbon capture and replacement, eccr, shall be limited to emissions avoided through the capture of CO2 of which the carbon originates from biomass and which is used to replace fossil-derived CO2 used in commercial products and services. The BioGrace GHG calculation tool offers no further help to calculate CCR. The calculation can be performed in the sheet "User specific calculations" and then the result of the calculation can be inserted into this cell.
Note on D93: Within biogas plants that (can) include boilers and CHP’s using biogas as a fuel, a distinction is made between the gross and the net amount of biogas: - MJ_biogas,gross: The gross amount of biogas as produced within the digester, without considering the amount of biogas to be used in a boiler or CHP to provide for heat and/or electricity into the digester. - MJ_biogas,net: The net amount of biogas after subtracting the biogas used in the boiler or CHP.
Note on D94: Within biogas plants that (can) include boilers and CHP’s using biogas as a fuel, a distinction is made between the gross and the net amount of biogas: - MJ_biogas,gross: The gross amount of biogas as produced within the digester, without considering the amount of biogas to be used in a boiler or CHP to provide for heat and/or electricity into the digester. - MJ_biogas,net: The net amount of biogas after subtracting the biogas used in the boiler or CHP.
Note on D99: Within biogas plants that (can) include boilers and CHP’s using biogas as a fuel, a distinction is made between the gross and the net amount of biogas: - MJ_biogas,gross: The gross amount of biogas as produced within the digester, without considering the amount of biogas to be used in a boiler or CHP to provide for heat and/or electricity into the digester. - MJ_biogas,net: The net amount of biogas after subtracting the biogas used in the boiler or CHP.
Note on D100: Within biogas plants that (can) include boilers and CHP’s using biogas as a fuel, a distinction is made between the gross and the net amount of biogas: - MJ_biogas,gross: The gross amount of biogas as produced within the digester, without considering the amount of biogas to be used in a boiler or CHP to provide for heat and/or electricity into the digester. - MJ_biogas,net: The net amount of biogas after subtracting the biogas used in the boiler or CHP.
Note on D104: Within biogas plants that (can) include boilers and CHP’s using biogas as a fuel, a distinction is made between the gross and the net amount of biogas: - MJ_biogas,gross: The gross amount of biogas as produced within the digester, without considering the amount of biogas to be used in a boiler or CHP to provide for heat and/or electricity into the digester. - MJ_biogas,net: The net amount of biogas after subtracting the biogas used in the boiler or CHP.
Note on E71: This is an intermediate value used to calculate the GHG emissions per MJ final product in columns I, J and K. This value is the chain efficiency up to this step, which is calculated as: [Chain efficiency up to this step] = [Chain efficiency up to previous step] * [Efficiency of this step] The unit of the result is in MJ_(material produced in this step) / MJ_(first feedstock in pathway).
Note on E83: This is an intermediate value used to calculate the GHG emissions per MJ final product in columns I, J and K. This value is the chain efficiency up to this step, which is calculated as: [Chain efficiency up to this step] = [Chain efficiency up to previous step] * [Efficiency of this step] The unit of the result is in MJ_(material produced in this step) / MJ_(first feedstock in pathway).
Note on E85: This is an intermediate value for calculating transport emissions. The value is calculated as: Result = [Distance] * [Chain efficiency up to this step] / ( [LHV_(material transported)] * (1 - [water content material transported] ) / [1000] The units of the calculation are: - [Distance] : km - [Chain efficiency up to this step] : MJ_(material transported) / MJ_(first feedstock in pathway) - [LHV_(material transported)] : MJ_(material transported) / kg_(material transported) - [1000] : kg_(material transported) / ton_(material transported) As a result, the unit of the calculation result is km * ton_(material transported) / MJ_(first feedstock in pathway).
Note on E93: This is an intermediate value used to calculate the GHG emissions per MJ final product in columns I, J and K. This value is the chain efficiency up to this step, which is calculated as: [Chain efficiency up to this step] = [Chain efficiency up to previous step] * [Efficiency of this step] The unit of the result is in MJ_(material produced in this step) / MJ_(first feedstock in pathway).
Note on E94: This is the chain efficiency for the net amount of biogas produced. This value is different as compared to the value above (the chain efficiency for the gross amount of biogas produced) when a biogas-fired boiler or CHP is used to provide for the heat and electricity of the digester.
Note on E115: This is an intermediate value used to calculate the GHG emissions per MJ final product in columns I, J and K. This value is the chain efficiency up to this step, which is calculated as: [Chain efficiency up to this step] = [Chain efficiency up to previous step] * [Efficiency of this step] The unit of the result is in MJ_(material produced in this step) / MJ_(first feedstock in pathway).
Note on G9: This value is not listed in the EC report. It has been calculated on the basis of the outcome of the JRC calculations, that were also used to determine the default values in the EC report. The JRC outcomes are reported as typical values, and hence for processing and transport a factor 1.4 is used to convert “typical values” into “default values”.
Note on G11: This value is not listed in the EC report. It has been calculated on the basis of the outcome of the JRC calculations, that were also used to determine the default values in the EC report. The JRC outcomes are reported as typical values, and hence for processing and transport a factor 1.4 is used to convert “typical values” into “default values”.
Note on G13: This value is not listed in the EC report. It has been calculated on the basis of the outcome of the JRC calculations, that were also used to determine the default values in the EC report. The JRC outcomes are reported as typical values, and hence for processing and transport a factor 1.4 is used to convert “typical values” into “default values”.
Note on G15: This value is not listed in the EC report. It has been calculated on the basis of the outcome of the JRC calculations, that were also used to determine the default values in the EC report. The JRC outcomes are reported as typical values, and hence for processing and transport a factor 1.4 is used to convert “typical values” into “default values”.
Note on I46: The CO2 emissions per MJ of final product are calculatied in the following way: Result = [Amount of input] * [Pathway efficiency up to this step] * [CO2 emission coefficient of input] / [Overall pathway efficiency] The units of the values used in this calculation are: - [Amount of input] : MJ_input / MJ_(material produced in this step) - [Pathway efficiency up to this step] : MJ_(material produced in this step) / MJ_(first feedstock in pathway) - [CO2 emission coefficient of input] : g CO2 / MJ_input - [Overall pathway efficiency] : MJ_(final product) / MJ_(first feedstock in pathway) As a result, the unit of the calculation result is g CO2 / MJ_(final product).
Note on I48: The CO2 emissions from the use of diesel are included in the calculation for the direct emissions from diesel in one of the rows above. Therefore, the value in this cell should be zero. This can be checked by increasing the number of decimals shown.
Note on I51: The CO2 emissions per MJ of final product are calculatied in the following way: Result = [Amount of input] * [Pathway efficiency up to this step] * [CO2 emission coefficient of input] / [Overall pathway efficiency] The units of the values used in this calculation are: - [Amount of input] : MJ_input / MJ_(material produced in this step) - [Pathway efficiency up to this step] : MJ_(material produced in this step) / MJ_(first feedstock in pathway) - [CO2 emission coefficient of input] : g CO2 / MJ_input - [Overall pathway efficiency] : MJ_(final product) / MJ_(first feedstock in pathway) As a result, the unit of the calculation result is g CO2 / MJ_(final product).
Note on I52: The CO2 emissions per MJ of final product are calculatied in the following way: Result = [Amount of input] * [Pathway efficiency up to this step] * [CO2 emission coefficient of input] / [Overall pathway efficiency] The units of the values used in this calculation are: - [Amount of input] : MJ_input / MJ_(material produced in this step) - [Pathway efficiency up to this step] : MJ_(material produced in this step) / MJ_(first feedstock in pathway) - [CO2 emission coefficient of input] : g CO2 / MJ_input - [Overall pathway efficiency] : MJ_(final product) / MJ_(first feedstock in pathway) As a result, the unit of the calculation result is g CO2 / MJ_(final product).
Note on I53: The CO2 emissions per MJ of final product are calculatied in the following way: Result = [Amount of input] * [Pathway efficiency up to this step] * [CO2 emission coefficient of input] / [Overall pathway efficiency] The units of the values used in this calculation are: - [Amount of input] : MJ_input / MJ_(material produced in this step) - [Pathway efficiency up to this step] : MJ_(material produced in this step) / MJ_(first feedstock in pathway) - [CO2 emission coefficient of input] : g CO2 / MJ_input - [Overall pathway efficiency] : MJ_(final product) / MJ_(first feedstock in pathway) As a result, the unit of the calculation result is g CO2 / MJ_(final product).
Note on I54: The CO2 emissions per MJ of final product are calculatied in the following way: Result = [Amount of input] * [Pathway efficiency up to this step] * [CO2 emission coefficient of input] / [Overall pathway efficiency] The units of the values used in this calculation are: - [Amount of input] : MJ_input / MJ_(material produced in this step) - [Pathway efficiency up to this step] : MJ_(material produced in this step) / MJ_(first feedstock in pathway) - [CO2 emission coefficient of input] : g CO2 / MJ_input - [Overall pathway efficiency] : MJ_(final product) / MJ_(first feedstock in pathway) As a result, the unit of the calculation result is g CO2 / MJ_(final product).
Note on I55: The CO2 emissions per MJ of final product are calculatied in the following way: Result = [Amount of input] * [Pathway efficiency up to this step] * [CO2 emission coefficient of input] / [Overall pathway efficiency] The units of the values used in this calculation are: - [Amount of input] : MJ_input / MJ_(material produced in this step) - [Pathway efficiency up to this step] : MJ_(material produced in this step) / MJ_(first feedstock in pathway) - [CO2 emission coefficient of input] : g CO2 / MJ_input - [Overall pathway efficiency] : MJ_(final product) / MJ_(first feedstock in pathway) As a result, the unit of the calculation result is g CO2 / MJ_(final product).
Note on I56: The CO2 emissions per MJ of final product are calculatied in the following way: Result = [Amount of input] * [Pathway efficiency up to this step] * [CO2 emission coefficient of input] / [Overall pathway efficiency] The units of the values used in this calculation are: - [Amount of input] : MJ_input / MJ_(material produced in this step) - [Pathway efficiency up to this step] : MJ_(material produced in this step) / MJ_(first feedstock in pathway) - [CO2 emission coefficient of input] : g CO2 / MJ_input - [Overall pathway efficiency] : MJ_(final product) / MJ_(first feedstock in pathway) As a result, the unit of the calculation result is g CO2 / MJ_(final product).
Note on I57: The CO2 emissions per MJ of final product are calculatied in the following way: Result = [Amount of input] * [Pathway efficiency up to this step] * [CO2 emission coefficient of input] / [Overall pathway efficiency] The units of the values used in this calculation are: - [Amount of input] : MJ_input / MJ_(material produced in this step) - [Pathway efficiency up to this step] : MJ_(material produced in this step) / MJ_(first feedstock in pathway) - [CO2 emission coefficient of input] : g CO2 / MJ_input - [Overall pathway efficiency] : MJ_(final product) / MJ_(first feedstock in pathway) As a result, the unit of the calculation result is g CO2 / MJ_(final product).
Note on I58: The CO2 emissions per MJ of final product are calculatied in the following way: Result = [Amount of input] * [Pathway efficiency up to this step] * [CO2 emission coefficient of input] / [Overall pathway efficiency] The units of the values used in this calculation are: - [Amount of input] : MJ_input / MJ_(material produced in this step) - [Pathway efficiency up to this step] : MJ_(material produced in this step) / MJ_(first feedstock in pathway) - [CO2 emission coefficient of input] : g CO2 / MJ_input - [Overall pathway efficiency] : MJ_(final product) / MJ_(first feedstock in pathway) As a result, the unit of the calculation result is g CO2 / MJ_(final product).
Note on I63: The CO2 emissions per MJ of final product are calculatied in the following way: Result = [Amount of input] * [Pathway efficiency up to this step] * [CO2 emission coefficient of input] / [Overall pathway efficiency] The units of the values used in this calculation are: - [Amount of input] : MJ_input / MJ_(material produced in this step) - [Pathway efficiency up to this step] : MJ_(material produced in this step) / MJ_(first feedstock in pathway) - [CO2 emission coefficient of input] : g CO2 / MJ_input - [Overall pathway efficiency] : MJ_(final product) / MJ_(first feedstock in pathway) As a result, the unit of the calculation result is g CO2 / MJ_(final product).
Note on I73: The CO2 emissions per MJ of final product are calculatied in the following way: Result = [Amount of input] * [Pathway efficiency up to this step] * [CO2 emission coefficient of input] / [Overall pathway efficiency] The units of the values used in this calculation are: - [Amount of input] : MJ_input / MJ_(material produced in this step) - [Pathway efficiency up to this step] : MJ_(material produced in this step) / MJ_(first feedstock in pathway) - [CO2 emission coefficient of input] : g CO2 / MJ_input - [Overall pathway efficiency] : MJ_(final product) / MJ_(first feedstock in pathway) As a result, the unit of the calculation result is g CO2 / MJ_(final product).
Note on I75: The CO2 emissions from the use of diesel are included in the calculation for the direct emissions from diesel in one of the rows above. Therefore, the value in this cell should be zero. This can be checked by increasing the number of decimals shown.
Note on I85: CO2 emissions from transport are calculated from the intermediate value as calculated in column E. The calculation performed in this cell is: Result = [Intermediate value] * [Fuel efficiency of transport mode] * [CO2 emission coefficient for fuel used in transport mode] / [Overall pathway efficiency] The units of the values used in this calculation are: - [Intermediate value] : km * ton_(material transported) / MJ_(first feedstock in pathway) - [Fuel efficiency of transport mode] : MJ_fuel / (ton_(material transported) * km) - [CO2 emission coefficient for fuel used in transport mode] : g CO2 / MJ_fuel - [Overall pathway efficiency] : MJ_(final product) / MJ_(first feedstock in pathway) As a result, the unit of the calculation result is g CO2 / MJ_(final product).
Note on I102: The CO2 emissions from a boiler or CHP are included in the calculation for the direct emissions from the fuel used in the CHP. Therefore, the value in this cell should be zero. This can be checked by increasing the number of decimals shown.
Note on I118: The CO2 emissions per MJ of final product are calculatied in the following way: Result = [Amount of input] * [Pathway efficiency up to this step] * [CO2 emission coefficient of input] / [Overall pathway efficiency] The units of the values used in this calculation are: - [Amount of input] : MJ_input / MJ_(material produced in this step) - [Pathway efficiency up to this step] : MJ_(material produced in this step) / MJ_(first feedstock in pathway) - [CO2 emission coefficient of input] : g CO2 / MJ_input - [Overall pathway efficiency] : MJ_(final product) / MJ_(first feedstock in pathway) As a result, the unit of the calculation result is g CO2 / MJ_(final product).
Note on J46: The CH4 emissions per MJ of final product are calculatied in the following way: Result = [Amount of input] * [Pathway efficiency up to this step] * [CH4 emission coefficient of input] / [Overall pathway efficiency] The units of the values used in this calculation are: - [Amount of input] : MJ_input / MJ_(material produced in this step) - [Pathway efficiency up to this step] : MJ_(material produced in this step) / MJ_(first feedstock in pathway) - [CH4 emission coefficient of input] : g CH4 / MJ_input - [Overall pathway efficiency] : MJ_(final product) / MJ_(first feedstock in pathway) As a result, the unit of the calculation result is g CH4 / MJ_(final product).
Note on J48: The CH4 emissions from the use of diesel are directly proportional to the amount of diesel used in machinery (agricultural machinery, wood chipping machinery etc.). The emission is calculated in the following way: Result = [Amount of diesel] * [Pathway efficiency up to this step] * [CH4 emission from use of diesel in machinery] / [Overall pathway efficiency] The units of the values used in this calculation are: - [Amount of diesel] : MJ_(diesel input) / MJ_(material produced in this step) - [Pathway efficiency up to this step] : MJ_(material produced in this step) / MJ_(first feedstock in pathway) - [CH4 emission from use of diesel in machinery] : g CH4 / MJ_(diesel input) - [Overall pathway efficiency] : MJ_(final product) / MJ_(first feedstock in pathway) As a result, the unit of the calculation result is g CH4 / MJ_(final product).
Note on J51: The CH4 emissions per MJ of final product are calculatied in the following way: Result = [Amount of input] * [Pathway efficiency up to this step] * [CH4 emission coefficient of input] / [Overall pathway efficiency] The units of the values used in this calculation are: - [Amount of input] : MJ_input / MJ_(material produced in this step) - [Pathway efficiency up to this step] : MJ_(material produced in this step) / MJ_(first feedstock in pathway) - [CH4 emission coefficient of input] : g CH4 / MJ_input - [Overall pathway efficiency] : MJ_(final product) / MJ_(first feedstock in pathway) As a result, the unit of the calculation result is g CH4 / MJ_(final product).
Note on J52: The CH4 emissions per MJ of final product are calculatied in the following way: Result = [Amount of input] * [Pathway efficiency up to this step] * [CH4 emission coefficient of input] / [Overall pathway efficiency] The units of the values used in this calculation are: - [Amount of input] : MJ_input / MJ_(material produced in this step) - [Pathway efficiency up to this step] : MJ_(material produced in this step) / MJ_(first feedstock in pathway) - [CH4 emission coefficient of input] : g CH4 / MJ_input - [Overall pathway efficiency] : MJ_(final product) / MJ_(first feedstock in pathway) As a result, the unit of the calculation result is g CH4 / MJ_(final product).
Note on J53: The CH4 emissions per MJ of final product are calculatied in the following way: Result = [Amount of input] * [Pathway efficiency up to this step] * [CH4 emission coefficient of input] / [Overall pathway efficiency] The units of the values used in this calculation are: - [Amount of input] : MJ_input / MJ_(material produced in this step) - [Pathway efficiency up to this step] : MJ_(material produced in this step) / MJ_(first feedstock in pathway) - [CH4 emission coefficient of input] : g CH4 / MJ_input - [Overall pathway efficiency] : MJ_(final product) / MJ_(first feedstock in pathway) As a result, the unit of the calculation result is g CH4 / MJ_(final product).
Note on J54: The CH4 emissions per MJ of final product are calculatied in the following way: Result = [Amount of input] * [Pathway efficiency up to this step] * [CH4 emission coefficient of input] / [Overall pathway efficiency] The units of the values used in this calculation are: - [Amount of input] : MJ_input / MJ_(material produced in this step) - [Pathway efficiency up to this step] : MJ_(material produced in this step) / MJ_(first feedstock in pathway) - [CH4 emission coefficient of input] : g CH4 / MJ_input - [Overall pathway efficiency] : MJ_(final product) / MJ_(first feedstock in pathway) As a result, the unit of the calculation result is g CH4 / MJ_(final product).
Note on J55: The CH4 emissions per MJ of final product are calculatied in the following way: Result = [Amount of input] * [Pathway efficiency up to this step] * [CH4 emission coefficient of input] / [Overall pathway efficiency] The units of the values used in this calculation are: - [Amount of input] : MJ_input / MJ_(material produced in this step) - [Pathway efficiency up to this step] : MJ_(material produced in this step) / MJ_(first feedstock in pathway) - [CH4 emission coefficient of input] : g CH4 / MJ_input - [Overall pathway efficiency] : MJ_(final product) / MJ_(first feedstock in pathway) As a result, the unit of the calculation result is g CH4 / MJ_(final product).
Note on J56: The CH4 emissions per MJ of final product are calculatied in the following way: Result = [Amount of input] * [Pathway efficiency up to this step] * [CH4 emission coefficient of input] / [Overall pathway efficiency] The units of the values used in this calculation are: - [Amount of input] : MJ_input / MJ_(material produced in this step) - [Pathway efficiency up to this step] : MJ_(material produced in this step) / MJ_(first feedstock in pathway) - [CH4 emission coefficient of input] : g CH4 / MJ_input - [Overall pathway efficiency] : MJ_(final product) / MJ_(first feedstock in pathway) As a result, the unit of the calculation result is g CH4 / MJ_(final product).
Note on J57: The CH4 emissions per MJ of final product are calculatied in the following way: Result = [Amount of input] * [Pathway efficiency up to this step] * [CH4 emission coefficient of input] / [Overall pathway efficiency] The units of the values used in this calculation are: - [Amount of input] : MJ_input / MJ_(material produced in this step) - [Pathway efficiency up to this step] : MJ_(material produced in this step) / MJ_(first feedstock in pathway) - [CH4 emission coefficient of input] : g CH4 / MJ_input - [Overall pathway efficiency] : MJ_(final product) / MJ_(first feedstock in pathway) As a result, the unit of the calculation result is g CH4 / MJ_(final product).
Note on J58: The CH4 emissions per MJ of final product are calculatied in the following way: Result = [Amount of input] * [Pathway efficiency up to this step] * [CH4 emission coefficient of input] / [Overall pathway efficiency] The units of the values used in this calculation are: - [Amount of input] : MJ_input / MJ_(material produced in this step) - [Pathway efficiency up to this step] : MJ_(material produced in this step) / MJ_(first feedstock in pathway) - [CH4 emission coefficient of input] : g CH4 / MJ_input - [Overall pathway efficiency] : MJ_(final product) / MJ_(first feedstock in pathway) As a result, the unit of the calculation result is g CH4 / MJ_(final product).
Note on J63: The CH4 emissions per MJ of final product are calculatied in the following way: Result = [Amount of input] * [Pathway efficiency up to this step] * [CH4 emission coefficient of input] / [Overall pathway efficiency] The units of the values used in this calculation are: - [Amount of input] : MJ_input / MJ_(material produced in this step) - [Pathway efficiency up to this step] : MJ_(material produced in this step) / MJ_(first feedstock in pathway) - [CH4 emission coefficient of input] : g CH4 / MJ_input - [Overall pathway efficiency] : MJ_(final product) / MJ_(first feedstock in pathway) As a result, the unit of the calculation result is g CH4 / MJ_(final product).
Note on J85: CH4 emissions from transport are calculated from the intermediate value as calculated in column E. The calculation performed in this cell is: Result = [Intermediate value] * ( [Fuel efficiency of transport mode] * [CH4 emission coefficient for fuel used in transport mode] + [CH4 emissions of transport mode] ) / [Overall pathway efficiency] The units of the values used in this calculation are: - [Intermediate value] : km * ton_(material transported) / MJ_(first feedstock in pathway) - [Fuel efficiency of transport mode] : MJ_fuel / (ton_(material transported) * km) - [CH4 emission coefficient for fuel used in transport mode] : g CH4 / MJ_fuel - [Overall pathway efficiency] : MJ_(final product) / MJ_(first feedstock in pathway) - [CH4 emissions of transport mode]: g CH4 / (ton_(material transported) * km) As a result, the unit of the calculation result is g CH4 / MJ_(final product).
Note on J102: The CH4 emissions from a boiler or CHP are directly proportional to the amount of fuel used in the boiler or CHP. The emission is calculated in the following way: Result = [0 or 1] * [Amount of fuel used in the boiler or CHP] * [Pathway efficiency up to this step] * [CH4 emission from boiler or CHP] / [Overall pathway efficiency] The units of the values used in this calculation are: - [Amount of fuel used in the boiler or CHP] : (MJ_fuel) / MJ_(material produced in this step) - [Pathway efficiency up to this step] : MJ_(material produced in this step) / MJ_(first feedstock in pathway) - [CH4 emission from boiler or CHP] : g CH4 / MJ_fuel - [Overall pathway efficiency] : MJ_(final product) / MJ_(first feedstock in pathway) The factor [0 or 1] is needed to be able to select different boilers or CHP's. This value, given in the top left of the boiler/CHP box, is one in case this boiler or CHP is selected. If another boiler or CHP is selected, the value will become zero (so that no emissions are added to the total GHG emisson result for the biogas production) and the lines for this boiler/CHP are automatically hidden. The factor [0 or 1] is without dimension. As a result, the unit of the calculation result is g CH4 / MJ_(final product).
Note on J118: The CH4 emissions per MJ of final product are calculatied in the following way: Result = [Amount of input] * [Pathway efficiency up to this step] * [CH4 emission coefficient of input] / [Overall pathway efficiency] The units of the values used in this calculation are: - [Amount of input] : MJ_input / MJ_(material produced in this step) - [Pathway efficiency up to this step] : MJ_(material produced in this step) / MJ_(first feedstock in pathway) - [CH4 emission coefficient of input] : g CH4 / MJ_input - [Overall pathway efficiency] : MJ_(final product) / MJ_(first feedstock in pathway) As a result, the unit of the calculation result is g CH4 / MJ_(final product).
Note on K46: The N2O emissions per MJ of final product are calculatied in the following way: Result = [Amount of input] * [Pathway efficiency up to this step] * [N2O emission coefficient of input] / [Overall pathway efficiency] The units of the values used in this calculation are: - [Amount of input] : MJ_input / MJ_(material produced in this step) - [Pathway efficiency up to this step] : MJ_(material produced in this step) / MJ_(first feedstock in pathway) - [N2O emission coefficient of input] : g N2O / MJ_input - [Overall pathway efficiency] : MJ_(final product) / MJ_(first feedstock in pathway) As a result, the unit of the calculation result is g N2O / MJ_(final product).
Note on K48: The N2O emissions from the use of diesel are directly proportional to the amount of diesel used in machinery (agricultural machinery, wood chipping machinery etc.). The emission is calculated in the following way: Result = [Amount of diesel] * [Pathway efficiency up to this step] * [N2O emission from use of diesel in machinery] / [Overall pathway efficiency] The units of the values used in this calculation are: - [Amount of diesel] : MJ_(diesel input) / MJ_(material produced in this step) - [Pathway efficiency up to this step] : MJ_(material produced in this step) / MJ_(first feedstock in pathway) - [N2O emission from use of diesel in machinery] : g N2O / MJ_(diesel input) - [Overall pathway efficiency] : MJ_(final product) / MJ_(first feedstock in pathway) As a result, the unit of the calculation result is g N2O / MJ_(final product).
Note on K51: The N2O emissions per MJ of final product are calculatied in the following way: Result = [Amount of input] * [Pathway efficiency up to this step] * [N2O emission coefficient of input] / [Overall pathway efficiency] The units of the values used in this calculation are: - [Amount of input] : MJ_input / MJ_(material produced in this step) - [Pathway efficiency up to this step] : MJ_(material produced in this step) / MJ_(first feedstock in pathway) - [N2O emission coefficient of input] : g N2O / MJ_input - [Overall pathway efficiency] : MJ_(final product) / MJ_(first feedstock in pathway) As a result, the unit of the calculation result is g N2O / MJ_(final product).
Note on K52: The N2O emissions per MJ of final product are calculatied in the following way: Result = [Amount of input] * [Pathway efficiency up to this step] * [N2O emission coefficient of input] / [Overall pathway efficiency] The units of the values used in this calculation are: - [Amount of input] : MJ_input / MJ_(material produced in this step) - [Pathway efficiency up to this step] : MJ_(material produced in this step) / MJ_(first feedstock in pathway) - [N2O emission coefficient of input] : g N2O / MJ_input - [Overall pathway efficiency] : MJ_(final product) / MJ_(first feedstock in pathway) As a result, the unit of the calculation result is g N2O / MJ_(final product).
Note on K53: The N2O emissions per MJ of final product are calculatied in the following way: Result = [Amount of input] * [Pathway efficiency up to this step] * [N2O emission coefficient of input] / [Overall pathway efficiency] The units of the values used in this calculation are: - [Amount of input] : MJ_input / MJ_(material produced in this step) - [Pathway efficiency up to this step] : MJ_(material produced in this step) / MJ_(first feedstock in pathway) - [N2O emission coefficient of input] : g N2O / MJ_input - [Overall pathway efficiency] : MJ_(final product) / MJ_(first feedstock in pathway) As a result, the unit of the calculation result is g N2O / MJ_(final product).
Note on K54: The N2O emissions per MJ of final product are calculatied in the following way: Result = [Amount of input] * [Pathway efficiency up to this step] * [N2O emission coefficient of input] / [Overall pathway efficiency] The units of the values used in this calculation are: - [Amount of input] : MJ_input / MJ_(material produced in this step) - [Pathway efficiency up to this step] : MJ_(material produced in this step) / MJ_(first feedstock in pathway) - [N2O emission coefficient of input] : g N2O / MJ_input - [Overall pathway efficiency] : MJ_(final product) / MJ_(first feedstock in pathway) As a result, the unit of the calculation result is g N2O / MJ_(final product).
Note on K55: The N2O emissions per MJ of final product are calculatied in the following way: Result = [Amount of input] * [Pathway efficiency up to this step] * [N2O emission coefficient of input] / [Overall pathway efficiency] The units of the values used in this calculation are: - [Amount of input] : MJ_input / MJ_(material produced in this step) - [Pathway efficiency up to this step] : MJ_(material produced in this step) / MJ_(first feedstock in pathway) - [N2O emission coefficient of input] : g N2O / MJ_input - [Overall pathway efficiency] : MJ_(final product) / MJ_(first feedstock in pathway) As a result, the unit of the calculation result is g N2O / MJ_(final product).
Note on K56: The N2O emissions per MJ of final product are calculatied in the following way: Result = [Amount of input] * [Pathway efficiency up to this step] * [N2O emission coefficient of input] / [Overall pathway efficiency] The units of the values used in this calculation are: - [Amount of input] : MJ_input / MJ_(material produced in this step) - [Pathway efficiency up to this step] : MJ_(material produced in this step) / MJ_(first feedstock in pathway) - [N2O emission coefficient of input] : g N2O / MJ_input - [Overall pathway efficiency] : MJ_(final product) / MJ_(first feedstock in pathway) As a result, the unit of the calculation result is g N2O / MJ_(final product).
Note on K57: The N2O emissions per MJ of final product are calculatied in the following way: Result = [Amount of input] * [Pathway efficiency up to this step] * [N2O emission coefficient of input] / [Overall pathway efficiency] The units of the values used in this calculation are: - [Amount of input] : MJ_input / MJ_(material produced in this step) - [Pathway efficiency up to this step] : MJ_(material produced in this step) / MJ_(first feedstock in pathway) - [N2O emission coefficient of input] : g N2O / MJ_input - [Overall pathway efficiency] : MJ_(final product) / MJ_(first feedstock in pathway) As a result, the unit of the calculation result is g N2O / MJ_(final product).
Note on K58: The N2O emissions per MJ of final product are calculatied in the following way: Result = [Amount of input] * [Pathway efficiency up to this step] * [N2O emission coefficient of input] / [Overall pathway efficiency] The units of the values used in this calculation are: - [Amount of input] : MJ_input / MJ_(material produced in this step) - [Pathway efficiency up to this step] : MJ_(material produced in this step) / MJ_(first feedstock in pathway) - [N2O emission coefficient of input] : g N2O / MJ_input - [Overall pathway efficiency] : MJ_(final product) / MJ_(first feedstock in pathway) As a result, the unit of the calculation result is g N2O / MJ_(final product).
Note on K63: The N2O emissions per MJ of final product are calculatied in the following way: Result = [Amount of input] * [Pathway efficiency up to this step] * [N2O emission coefficient of input] / [Overall pathway efficiency] The units of the values used in this calculation are: - [Amount of input] : MJ_input / MJ_(material produced in this step) - [Pathway efficiency up to this step] : MJ_(material produced in this step) / MJ_(first feedstock in pathway) - [N2O emission coefficient of input] : g N2O / MJ_input - [Overall pathway efficiency] : MJ_(final product) / MJ_(first feedstock in pathway) As a result, the unit of the calculation result is g N2O / MJ_(final product).
Note on K85: N2O emissions from transport are calculated from the intermediate value as calculated in column E. The calculation performed in this cell is: Result = [Intermediate value] * ( [Fuel efficiency of transport mode] * [N2O emission coefficient for fuel used in transport mode] + [N2O emissions of transport mode] ) / [Overall pathway efficiency] The units of the values used in this calculation are: - [Intermediate value] : km * ton_(material transported) / MJ_(first feedstock in pathway) - [Fuel efficiency of transport mode] : MJ_fuel / (ton_(material transported) * km) - [N2O emission coefficient for fuel used in transport mode] : g N2O / MJ_fuel - [Overall pathway efficiency] : MJ_(final product) / MJ_(first feedstock in pathway) - [N2O emissions of transport mode]: g N2O / (ton_(material transported) * km) As a result, the unit of the calculation result is g N2O / MJ_(final product).
Note on K102: The N2O emissions from a boiler or CHP are directly proportional to the amount of fuel used in the boiler or CHP. The emission is calculated in the following way: Result = [0 or 1] * [Amount of fuel used in the boiler or CHP] * [Pathway efficiency up to this step] * [N2O emission from boiler or CHP] / [Overall pathway efficiency] The units of the values used in this calculation are: - [Amount of fuel used in the boiler or CHP] : (MJ_fuel) / MJ_(material produced in this step) - [Pathway efficiency up to this step] : MJ_(material produced in this step) / MJ_(first feedstock in pathway) - [N2O emission from boiler or CHP] : g N2O / MJ_fuel - [Overall pathway efficiency] : MJ_(final product) / MJ_(first feedstock in pathway) The factor [0 or 1] is needed to be able to select different boilers or CHP's. This value, given in the top left of the boiler/CHP box, is one in case this boiler or CHP is selected. If another boiler or CHP is selected, the value will become zero (so that no emissions are added to the total GHG emisson result for the biogas production) and the lines for this boiler/CHP are automatically hidden. The factor [0 or 1] is without dimension. As a result, the unit of the calculation result is g N2O / MJ_(final product).
Note on K118: The N2O emissions per MJ of final product are calculatied in the following way: Result = [Amount of input] * [Pathway efficiency up to this step] * [N2O emission coefficient of input] / [Overall pathway efficiency] The units of the values used in this calculation are: - [Amount of input] : MJ_input / MJ_(material produced in this step) - [Pathway efficiency up to this step] : MJ_(material produced in this step) / MJ_(first feedstock in pathway) - [N2O emission coefficient of input] : g N2O / MJ_input - [Overall pathway efficiency] : MJ_(final product) / MJ_(first feedstock in pathway) As a result, the unit of the calculation result is g N2O / MJ_(final product).
Note on K173: This consistency check is especially useful when new steps are inserted into the pathway or when steps are deleted from the pathway. Such actions require adaptation of the top section (in which the results are calculated) and in the parts where an allocation is made (if any). In this check, the unallocated and allocated results from the top section (where the overall results are given) are compared with the two values in the two rows above (which also need to be recalculated when steps are deleted and/or inserted). If the value in this cell is "Yes" then the two results (calculated in a slightly different way) give the same value. If the value in this cell is "No" then an error is still made somewhere. This consistency check does not say anything about whether the calculations WITHIN steps are correctly made, there is no way to make such a check. As a result, actual calculations should be checked by verifiers who should look at all modifications made in the tool (which are marked when the option "Track changes" is left to "ON". Please note: if you have chosen to use one or more disaggregated default values, by changing one or more of the A's in column E in the "Overview results" section into D's, then the result of this consistency check will always be "NO" (the pathway is not consistent). If you would like to make this check, then turn the D's back into A's, then check if the pathway is consistent and finally turn the Ds back into A's to complete your calculation.
Note on N6: In the biomethane pathways the final conversion step for producing heat and / or electricity is not included in the calculation sheet. Thus, no allocation factors for heat and electricity are needed. The reason is that the fossil fuel reference value refers to MJ_biomethane that is injected into the natural gas grid.
Note on Q102: Unit conversions for steam cannot be made without additional information provided by the user of the tool because the energy density or enthalpy in MJ/kg of steam depends on the pressure and the temperature of the steam. When pressure and temperature are known, the enthalpy can be looked up in steam tables which are widely available on the internet. As a result, the user must enter the enthalpy of the steam before similar unit conversions can be made as for electricity above.

## Bm-Bw
FALSE | FALSE | TRUE | FALSE |  |  | Bm-Bw
Production of electricity and/or heat, or cooling from biomethane from biowaste | [13 empty] | Version 2 - for Compliance
Overview Results
| Energy carrier (including emissions from the fuel in use) | [6 empty] | Final energy |  |  |  | Allocation factors & references
| All results in | Non- allocated | Total | Actual/ |  | Default values |  | Biomethane injected |  |  |  | Allocation factors
| g CO2,eq / MJBiomethane | results | (allocated results) | Default |  | JRC report |  |  | Results |  |  | Production chain
| Cultivation eec |  | 0 | A |  | 0 |  |  | 75.9928 |  |  | 100% | to energy carrier
| Feedstock is a residue | 0 | 0 |  |  | 0 |  |  | per MJ Biomethane |  |  | 0% | to co-product(s)
| Processing (part of ep) |  | 45.71 | A |  | 45.7
| Anaerobic digestion | 45.71 | 45.71 |  |  | 45.7019 |  | GHG emission reduction
| Upgrading (part of ep) |  | 29.7709 | A |  | 29.8 |  | Electricity
| Upgrading | 29.7709 | 29.7709 |  |  | 29.7711 |  |  | -16.91%
| Transport etd |  | 0.51198 | A |  | 0.5 | [5 empty] | Fossil fuel reference
| Transport of biowaste | 0.51198 | 0.51198 |  |  | 0.54594 | [5 empty] | 65 | g CO2,eq/MJbiomethane
| Land use change el | not applicable
| Bonus or esca | not applicable
| eccr + eccs | 0 | 0
| Totals | 75.9928 | 75.9928 |  |  | 76
General settings
| Pathway configuration | [8 empty] | When using this GHG calculation tool, the BioGrace calculation
| Digestate storage | [8 empty] | rules must be respected. The rules are included in the zip file
| Open digestate | [8 empty] | (containing the complete tool) and also at www.BioGrace.net
Upgrading
Without off-gas combustion
Calculation per phase
Values calculated from complete pathway
This value is used in the calculations below to convert MJfeedstock into MJbiomethane. The purpose of this box is to facilitate copying rows or steps from one pathway to another, because this value is included in all pathways in cell C36.
| Overall yield per MJ input | 0.59493 | MJBiomethane / MJBiowaste, input
Feedstock is a residue |  |  |  | Quantity of product |  |  |  | Calculated emissions
| Yield | [6 empty] | Emissions per MJ Biomethane
| Biowaste | 1 | MJ | 1 | MJBiowaste/ MJBiowaste |  |  | g CO2 | g CH4 | g N2O | g CO2, eq
[8 empty] | Result |  | g CO2,eq / MJBiomethane | 0
Transport of biowaste |  |  |  | Quantity of product |  |  |  | Calculated emissions |  |  |  | Info
| Biowaste | 1 | MJBiowaste/ MJBiowaste |  |  |  |  | Emissions per MJ Biomethane |  |  |  | per kg biowaste
| Moisture content | 76% |  | 1 | MJBiowaste / MJBiowaste, input |  |  | g CO2 | g CH4 | g N2O | g CO2, eq | g CO2, eq
|  |  |  | 0.32127 | kgBiowaste, input / MJBiomethane
Transport per
| Truck (40 ton) for biowaste (Diesel) | 20 | km | 0.0038226 | ton km / MJBiowaste, input |  |  | 0.50843 | 2.2566e-05 | 1.0015e-05 | 0.51198 | 1.5936
| Fuel | Diesel |  |  |  |  | Total | 0.50843 | 2.2566e-05 | 1.0015e-05 | 0.51198 | 1.5936
[8 empty] | Result |  | g CO2,eq / MJBiomethane | 0.51198
Anaerobic digestion |  |  |  | Quantity of product |  |  |  | Calculated emissions |  |  |  | Info |  |  | Assistance with unit conversions
| Yield | [6 empty] | Emissions per MJ Biomethane |  |  |  | per MJ biogas, gross |  |  | Yield of digester
| Biogas | 0.69 | MJBiogas, gross / MJBiowaste | 0.69 | MJBiogas, gross / MJBiowaste, input |  |  | g CO2 | g CH4 | g N2O | g CO2, eq | g CO2, eq |  |  |  | Input material: | Biowaste
| Biogas | 0.61333 | MJBiogas, net / MJBiowaste | 0.61333 | MJBiogas, net / MJBiowaste, input | [10 empty] | Output material: | Biogas
|  |  |  | 1.1598 | MJBiogas, gross / MJBiomethane | [10 empty] | Moisture content input material: | 76% | by weight
| Factor from typical to default values | 1.4 | [12 empty] | 3.4685 | MJ output / kgwet input equals | 0.66294 | MJOutput / MJInput
| Energy consumption | [13 empty] | Electricity
| Electricity EU mix (0.4 kV) | 0.03 | MJ / MJBiogas, gross |  |  |  |  | 6.6039 | 0.023651 | 0.00023776 | 7.266 | 6.2649 |  |  | 1 | kWh electricity is equal to | 3.6 | MJ electricity
| Heat (from biogas boiler) | 0.1 | MJ / MJBiogas, gross
| Biogas boiler | [6 empty] | Emissions from biogas boiler | [6 empty] | Steam
| CH4 and N2O emissions from biogas boiler | [6 empty] | 0 | 0.00032811 | 0.00013124 | 0.047312 | 0.040793 |  |  | Click here for information on the calculations below
| Thermal efficiency of biogas boiler | 90 | % (MJheat / MJbiogas) | [11 empty] | Enthalpy of steam at (pressure, temp.) |  | 0 | MJ / kg
| Biogas consumption in boiler | 0.11111 | MJ / MJBiogas, gross | [11 empty] | 1 | kg steam / kgbiowaste,wet input is | 0 | MJsteam / MJbiowaste
| Open digestate | 1
| CH4 and N2O emissions from open biowaste digestate storage | [6 empty] | 0 | 0.57184 | 0.037049 | 25.3367
[7 empty] | Total | 9.2454 | 0.83415 | 0.052385 | 45.71 | 6.3057
[8 empty] | Result |  | g CO2,eq / MJBiomethane | 45.71
Upgrading |  |  |  | Quantity of product |  |  |  | Calculated emissions
| Yield | [6 empty] | Emissions per MJ Biomethane
| Biomethane output | 0.97 | MJBiomethane / MJBiogas, input | 0.59493 | MJBiomethane / MJBiowaste, input |  |  | g CO2 | g CH4 | g N2O | g CO2, eq |  |  |  | Assistance with unit conversions
| Energy consumption | [13 empty] | Electricity
| Electricity EU mix (0.4 kV) | 0.042 | MJ / MJBiogas |  |  |  |  | 7.9716 | 0.028549 | 0.000287 | 8.7709 |  |  |  | 1 | kWh electricity is equal to | 3.6 | MJ electricity
Upgrading Without off-gas combustion
| Methane | 0.042 | MJ / MJBiomethane | [5 empty] | 0.84 |  | 21
[7 empty] | Total | 7.9716 | 0.86855 | 0.000287 | 29.7709
[8 empty] | Result |  | g CO2,eq / MJBiomethane | 29.7709
CO2 capture and replacement
| eccr | [6 empty] | Emissions per MJ Biomethane
|  | 0 | g CO2,eq / MJBiomethane | [7 empty] | 0
[8 empty] | Result |  | g CO2,eq / MJBiomethane | 0
CO2 capture and geological storage
| eccs | [6 empty] | Emissions per MJ Biomethane
|  | 0 | g CO2,eq / MJBiomethane | [7 empty] | 0
[8 empty] | Result |  | g CO2,eq / MJBiomethane | 0
Consistency check
[8 empty] | Total emission without allocation |  | g CO2,eq / MJBiomethane | 75.9928
[8 empty] | Total emission with allocation |  | g CO2,eq / MJBiomethane | 75.9928
[8 empty] | Is pathway consistent? |  | Yes
End of pathway
Note on B67: When making an actual calculation, the use of the input "Electricity EU mix ..." is not allowed. Use the electricity mix from the country in which the electricity is taken from the grid, by defining this mix in the list of additional standard values (following the example for “Average electricity mix in Malta”) and replacing “Electricity EU mix ...” in row B of this sheet by the name corresponding to the correct mix (for instance “Average electricity mix in Malta”). More details can be found in chapter 4 of the Calculation rules and in the User manual.
Note on B86: When making an actual calculation, the use of the input "Electricity EU mix ..." is not allowed. Use the electricity mix from the country in which the electricity is taken from the grid, by defining this mix in the list of additional standard values (following the example for “Average electricity mix in Malta”) and replacing “Electricity EU mix ...” in row B of this sheet by the name corresponding to the correct mix (for instance “Average electricity mix in Malta”). More details can be found in chapter 4 of the Calculation rules and in the User manual.
Note on C36: This is the overall efficiency of the complete pathway. This value is used in many of the calculations below, amongst others to calculate the GHG emissions per MJ final product in columns I, J and K. This value is calculated by multiplying the efficiencies (in MJ per MJ) of all the individual steps in the pathway. The unit of this value is MJ_(final product) / MJ_(first feedstock in the pathway).
Note on C42: This is an arbitrary number or the so-called "functional unit" needed as the basis for the calculation. Changing this number (for instance into 2 MJ or 1000 MJ) will have no effect on the result of the calculation.
Note on C96: Emission saving from carbon capture and replacement, eccr, shall be limited to emissions avoided through the capture of CO2 of which the carbon originates from biomass and which is used to replace fossil-derived CO2 used in commercial products and services. The BioGrace GHG calculation tool offers no further help to calculate CCR. The calculation can be performed in the sheet "User specific calculations" and then the result of the calculation can be inserted into this cell.
Note on C102: Emission saving from carbon capture and geological storage eccs, that have not already been accounted for in ep, shall be limited to emissions avoided through the capture and sequestration of emitted CO2 directly related to the extraction, transport, processing and distribution of fuel. The BioGrace GHG calculation tool offers no further help to calculate CCS. The calculation can be performed in the sheet "User specific calculations" and then the result of the calculation can be inserted into this cell.
Note on D61: Within biogas plants that (can) include boilers and CHP’s using biogas as a fuel, a distinction is made between the gross and the net amount of biogas: - MJ_biogas,gross: The gross amount of biogas as produced within the digester, without considering the amount of biogas to be used in a boiler or CHP to provide for heat and/or electricity into the digester. - MJ_biogas,net: The net amount of biogas after subtracting the biogas used in the boiler or CHP.
Note on D62: Within biogas plants that (can) include boilers and CHP’s using biogas as a fuel, a distinction is made between the gross and the net amount of biogas: - MJ_biogas,gross: The gross amount of biogas as produced within the digester, without considering the amount of biogas to be used in a boiler or CHP to provide for heat and/or electricity into the digester. - MJ_biogas,net: The net amount of biogas after subtracting the biogas used in the boiler or CHP.
Note on D67: Within biogas plants that (can) include boilers and CHP’s using biogas as a fuel, a distinction is made between the gross and the net amount of biogas: - MJ_biogas,gross: The gross amount of biogas as produced within the digester, without considering the amount of biogas to be used in a boiler or CHP to provide for heat and/or electricity into the digester. - MJ_biogas,net: The net amount of biogas after subtracting the biogas used in the boiler or CHP.
Note on D68: Within biogas plants that (can) include boilers and CHP’s using biogas as a fuel, a distinction is made between the gross and the net amount of biogas: - MJ_biogas,gross: The gross amount of biogas as produced within the digester, without considering the amount of biogas to be used in a boiler or CHP to provide for heat and/or electricity into the digester. - MJ_biogas,net: The net amount of biogas after subtracting the biogas used in the boiler or CHP.
Note on D72: Within biogas plants that (can) include boilers and CHP’s using biogas as a fuel, a distinction is made between the gross and the net amount of biogas: - MJ_biogas,gross: The gross amount of biogas as produced within the digester, without considering the amount of biogas to be used in a boiler or CHP to provide for heat and/or electricity into the digester. - MJ_biogas,net: The net amount of biogas after subtracting the biogas used in the boiler or CHP.
Note on E42: This is an intermediate value used to calculate the GHG emissions per MJ final product in columns I, J and K. This value is used to calculate the chain efficiency up to every step in this pathway. The value in this step (the first step of the pathway) is per definition 1, as there is no loss of material in the first step of the pathway. This value is without dimension.
Note on E50: This is an intermediate value used to calculate the GHG emissions per MJ final product in columns I, J and K. This value is the chain efficiency up to this step, which is calculated as: [Chain efficiency up to this step] = [Chain efficiency up to previous step] * [Efficiency of this step] The unit of the result is in MJ_(material produced in this step) / MJ_(first feedstock in pathway).
Note on E51: This is an intermediate value used to calculate the values in column N. The value is the number of kilograms of the material produced in this step per MJ of the final product of the pathway. It is calculated as: Result = ( [Chain efficiency up to this step] / [Chain efficiency of total pathway] ) / ( (1 - [Moisture content]) * [LHV_(material produced in this step)] ) The units of the calculation are: - [Chain efficiency up to this step] : MJ_(material produced in this step) / MJ_(first feedstock in pathway) - [Chain efficiency of total pathway] : MJ_(final product of the pathway] / MJ_(first feedstock in pathway) - [LHV_(material produced in this step)] : MJ_(material produced in this step) / kg_(material produced in this step) As a result, the unit of the calculation result is kg_(material produced in this step) / MJ_(final product of the pathway).
Note on E61: This is an intermediate value used to calculate the GHG emissions per MJ final product in columns I, J and K. This value is the chain efficiency up to this step, which is calculated as: [Chain efficiency up to this step] = [Chain efficiency up to previous step] * [Efficiency of this step] The unit of the result is in MJ_(material produced in this step) / MJ_(first feedstock in pathway).
Note on E62: This is the chain efficiency for the net amount of biogas produced. This value is different as compared to the value above (the chain efficiency for the gross amount of biogas produced) when a biogas-fired boiler or CHP is used to provide for the heat and electricity of the digester.
Note on E83: This is an intermediate value used to calculate the GHG emissions per MJ final product in columns I, J and K. This value is the chain efficiency up to this step, which is calculated as: [Chain efficiency up to this step] = [Chain efficiency up to previous step] * [Efficiency of this step] The unit of the result is in MJ_(material produced in this step) / MJ_(first feedstock in pathway).
Note on G9: This value is not listed in the EC report. It has been calculated on the basis of the outcome of the JRC calculations, that were also used to determine the default values in the EC report. The JRC outcomes are reported as typical values, and hence for processing and transport a factor 1.4 is used to convert “typical values” into “default values”.
Note on G11: This value is not listed in the EC report. It has been calculated on the basis of the outcome of the JRC calculations, that were also used to determine the default values in the EC report. The JRC outcomes are reported as typical values, and hence for processing and transport a factor 1.4 is used to convert “typical values” into “default values”.
Note on G13: This value is not listed in the EC report. It has been calculated on the basis of the outcome of the JRC calculations, that were also used to determine the default values in the EC report. The JRC outcomes are reported as typical values, and hence for processing and transport a factor 1.4 is used to convert “typical values” into “default values”.
Note on G15: This value is not listed in the EC report. It has been calculated on the basis of the outcome of the JRC calculations, that were also used to determine the default values in the EC report. The JRC outcomes are reported as typical values, and hence for processing and transport a factor 1.4 is used to convert “typical values” into “default values”.
Note on J70: The CH4 emissions from a boiler or CHP are directly proportional to the amount of fuel used in the boiler or CHP. The emission is calculated in the following way: Result = [0 or 1] * [Amount of fuel used in the boiler or CHP] * [Pathway efficiency up to this step] * [CH4 emission from boiler or CHP] / [Overall pathway efficiency] The units of the values used in this calculation are: - [Amount of fuel used in the boiler or CHP] : (MJ_fuel) / MJ_(material produced in this step) - [Pathway efficiency up to this step] : MJ_(material produced in this step) / MJ_(first feedstock in pathway) - [CH4 emission from boiler or CHP] : g CH4 / MJ_fuel - [Overall pathway efficiency] : MJ_(final product) / MJ_(first feedstock in pathway) The factor [0 or 1] is needed to be able to select different boilers or CHP's. This value, given in the top left of the boiler/CHP box, is one in case this boiler or CHP is selected. If another boiler or CHP is selected, the value will become zero (so that no emissions are added to the total GHG emisson result for the biogas production) and the lines for this boiler/CHP are automatically hidden. The factor [0 or 1] is without dimension. As a result, the unit of the calculation result is g CH4 / MJ_(final product).
Note on K70: The N2O emissions from a boiler or CHP are directly proportional to the amount of fuel used in the boiler or CHP. The emission is calculated in the following way: Result = [0 or 1] * [Amount of fuel used in the boiler or CHP] * [Pathway efficiency up to this step] * [N2O emission from boiler or CHP] / [Overall pathway efficiency] The units of the values used in this calculation are: - [Amount of fuel used in the boiler or CHP] : (MJ_fuel) / MJ_(material produced in this step) - [Pathway efficiency up to this step] : MJ_(material produced in this step) / MJ_(first feedstock in pathway) - [N2O emission from boiler or CHP] : g N2O / MJ_fuel - [Overall pathway efficiency] : MJ_(final product) / MJ_(first feedstock in pathway) The factor [0 or 1] is needed to be able to select different boilers or CHP's. This value, given in the top left of the boiler/CHP box, is one in case this boiler or CHP is selected. If another boiler or CHP is selected, the value will become zero (so that no emissions are added to the total GHG emisson result for the biogas production) and the lines for this boiler/CHP are automatically hidden. The factor [0 or 1] is without dimension. As a result, the unit of the calculation result is g N2O / MJ_(final product).
Note on K109: This consistency check is especially useful when new steps are inserted into the pathway or when steps are deleted from the pathway. Such actions require adaptation of the top section (in which the results are calculated) and in the parts where an allocation is made (if any). In this check, the unallocated and allocated results from the top section (where the overall results are given) are compared with the two values in the two rows above (which also need to be recalculated when steps are deleted and/or inserted). If the value in this cell is "Yes" then the two results (calculated in a slightly different way) give the same value. If the value in this cell is "No" then an error is still made somewhere. This consistency check does not say anything about whether the calculations WITHIN steps are correctly made, there is no way to make such a check. As a result, actual calculations should be checked by verifiers who should look at all modifications made in the tool (which are marked when the option "Track changes" is left to "ON". Please note: if you have chosen to use one or more disaggregated default values, by changing one or more of the A's in column E in the "Overview results" section into D's, then the result of this consistency check will always be "NO" (the pathway is not consistent). If you would like to make this check, then turn the D's back into A's, then check if the pathway is consistent and finally turn the Ds back into A's to complete your calculation.
Note on N6: In the biomethane pathways the final conversion step for producing heat and / or electricity is not included in the calculation sheet. Thus, no allocation factors for heat and electricity are needed. The reason is that the fossil fuel reference value refers to MJ_biomethane that is injected into the natural gas grid.
Note on N54: This cell allows to input a result of a previous and partial calculation, which is expressed in g CO2,eq per kg of the material that is produced in this step. If you insert a value in this cell, then this value will overwrite the more detailed calculations in this step and then the two summed-up values for CO2,eq to the left of this value will not be the same anymore, as the upper one follows from the detailed calculations in this step, and the lower one follows from the value that you enter in this cell. The lower value is used for the calculation of the final result in this Excel sheet. When changing the value in this cell, you must indicate in column E under "overview results" that you have used the result of a previous and partial calculation. Please refer to the user manual for further instructions and examples.
Note on Q70: Unit conversions for steam cannot be made without additional information provided by the user of the tool because the energy density or enthalpy in MJ/kg of steam depends on the pressure and the temperature of the steam. When pressure and temperature are known, the enthalpy can be looked up in steam tables which are widely available on the internet. As a result, the user must enter the enthalpy of the steam before similar unit conversions can be made as for electricity above.

## Options pathway configuration
Options pathway configuration
General setting
| Hide help screens when selecting pathways |  | No
| Has comment screen already been shown after opening tool |  | Yes
| Hide help screen showing comments in selected cell |  | No
Final conversion only - disaggregated default for end use values per feedstock type
2
| Feedstock | Disaggregated default value for end use
| Wood chip | 0.5
| Wood pellet | 0.3
| Agricultural residue | 0.3
| Straw pellet | 0.3
| Bagasse pellet | 0.5
| PKM | 0.3
| Bioliquid | 0
Wood chips and Agr.c. residues: Transport distances |  | Wood chips to terminal | Wood chips
|  | Transport distance per | Transport distance per
|  | 2 | 3 | 4 | 5 | 6
| choice in menu | Truck | Truck | Train | Ship (Handysize) | Ship (Supramax)
| 1 - 500 km | 60 | 600 | 0 | 0 | 0
| 500 - 2 500 km | 60 | 300 | 0 | 2400 | 0
| 2 500 - 10 000 km | 60 | 240 | 0 | 0 | 9600
| above 10 000 km | 60 | 0 | 900 | 0 | 19800
| actual value | *** give value *** | *** give value *** | *** give value *** | *** give value *** | *** give value ***
Wood and straw pellets: Transport distances |  | Straw / Wood chips | Wood or straw pellets
|  | Transport distance per | Transport distance per
|  | 2 | 3 | 4 | 5 | 6
| choice in menu | Truck | Truck | Train | Ship (Handysize) | Ship (Supramax)
| 1 - 500 km | 60 | 600 | 0 | 0 | 0
(for wood pellets only) | 500 - 2 500 km | 60 | 300 | 0 | 2400 | 0
(for straw pellets only) | 500 - 10 000 km | 60 | 240 | 0 | 0 | 9600
(for wood pellets only) | 2 500 - 10 000 km | 60 | 240 | 0 | 0 | 9600
| above 10 000 km | 120 | 0 | 900 | 0 | 19800
| actual value | *** give value *** | *** give value *** | *** give value *** | *** give value *** | *** give value ***
Bagasse pellets: Transport distances
|  | Transport distance per | Transport distance per
|  | 2 | 3
| choice in menu | Truck | Ship (Supramax)
| 500 - 10 000 km | 240 | 9600
| above 10 000 km | 840 | 12223.2
| actual value | *** give value *** | *** give value ***
Palm kernel meal: Transport distances
| choice in menu | Truck | Train | Ship
| above 10 000 km | 840 | 0 | 19544.4
| actual value | *** give value *** | *** give value *** | *** give value ***
Poplar cultivation: agricultural inputs
|  | 2 | 3 | 4 | 5 | 6
| choice in menu | Diesel | Manure | Pesticides | Polar cuttings | Field N2O emissions
| Fertilised | 2394.8823 | 57.1429 | 2.8571 | 39.2857 | 1.2796
| Not fertilised | 3352.8352 | 0 | 4 | 55 | 0
Palm kernel meal: POME methane capture
| choice in menu | Methane emissions
| with | 0.14767
| without | 0.98444
Agricultural residues: Type of bulk carrier as a function of bulk density
choice in menu
| Bulk density smaller than 200 kg/m3 | Bulk Carrier "Handysize" - agri-residues with low bulk density (125 kg/m3) | Bulk Carrier "Supramax" - agri-residues with low bulk density (125 kg/m3)
| Bulk density larger than 200 kg/m3 | Bulk Carrier "Handysize" - agri-residues with high bulk density (300 kg/m3) | Bulk Carrier "Supramax" - agri-residues with high bulk density (300 kg/m3)
Biogas & biomethane from manure: digestate storage
| choice in menu | Open digestate | Closed digestate
| Biogas output | 0.42 | 0.46183
| Electricity | 0.02 | 0.018189
| Heat | 0.1 | 0.090943
Biomethane: upgrading process
| choice in menu | Without off-gas combustion | With off-gas combustion
| Methane emissions | 0.03 | 0
Biogas & biomethane from maize: digestate storage
| choice in menu | Open digestate | Closed digestate
| Biogas output | 0.7 | 0.71548
| Electricity | 0.025 | 0.024459
| Heat | 0.1 | 0.097837
Biogas & biomethane from biowaste: digestate storage
| choice in menu | Open digestate | Closed digestate
| Biogas output | 0.69 | 0.70701
| Electricity | 0.03 | 0.029278
| Heat | 0.1 | 0.097595
Waste cooking oil: Transport distances |  | Transport distance per
|  | 2 | 4 | 5 | 6
| choice in menu | Truck | Train | Ship (inland) | Ship (Product carrier)
| less than 500 km | 100 | 0 | 0 | 0
| more than 500 km | 100 | 0 | 0 | 7000
| actual value | give value | give value | give value | give value
Palm oil: Emissions from open/closed pond
2
| choice in menu | CH4 emissions
| open | 0.98444
| closed (reduced CH4 emissions) | 0.14767
Codigestion: default emission factors
| MaizeBiogasElectricity and heat from CHPOpen digestate | 47
| MaizeBiogasElectricity from grid, heat from CHPOpen digestate | 57
| MaizeBiogasElectricity from grid, heat from boilerOpen digestate | 62
| MaizeBiogasElectricity and heat from CHPClosed digestate | 28
| MaizeBiogasElectricity from grid, heat from CHPClosed digestate | 38
| MaizeBiogasElectricity from grid, heat from boilerClosed digestate | 40
| MaizeBiomethaneNo off-gas combustionOpen digestate | 78
| MaizeBiomethaneOff-gas combustionOpen digestate | 57
| MaizeBiomethaneNo off-gas combustionClosed digestate | 56
| MaizeBiomethaneOff-gas combustionClosed digestate | 35
| Wet manureBiogasElectricity and heat from CHPOpen digestate | 3
| Wet manureBiogasElectricity from grid, heat from CHPOpen digestate | 12
| Wet manureBiogasElectricity from grid, heat from boilerOpen digestate | 12
| Wet manureBiogasElectricity and heat from CHPClosed digestate | -84
| Wet manureBiogasElectricity from grid, heat from CHPClosed digestate | -76
| Wet manureBiogasElectricity from grid, heat from boilerClosed digestate | -86
| Wet manureBiomethaneNo off-gas combustionOpen digestate | 26
| Wet manureBiomethaneOff-gas combustionOpen digestate | 5
| Wet manureBiomethaneNo off-gas combustionClosed digestate | -75
| Wet manureBiomethaneOff-gas combustionClosed digestate | -96
| BiowasteBiogasElectricity and heat from CHPOpen digestate | 44
| BiowasteBiogasElectricity from grid, heat from CHPOpen digestate | 55
| BiowasteBiogasElectricity from grid, heat from boilerOpen digestate | 60
| BiowasteBiogasElectricity and heat from CHPClosed digestate | 13
| BiowasteBiogasElectricity from grid, heat from CHPClosed digestate | 24
| BiowasteBiogasElectricity from grid, heat from boilerClosed digestate | 26
| BiowasteBiomethaneNo off-gas combustionOpen digestate | 76
| BiowasteBiomethaneOff-gas combustionOpen digestate | 55
| BiowasteBiomethaneNo off-gas combustionClosed digestate | 40
| BiowasteBiomethaneOff-gas combustionClosed digestate | 19
Output of JRC calculations (Default values; more disaggregated numbers are calculated in the table below as 1,2*typical values) - Solid biomass pathways
|  | Cultivation | Cultivation | Processing | Processing | Processing | Transport | Transport | Transport | Transport | Combustion emission | Total
|  | 2 | 3 | 4 | 5 | 6 | 7 | 8 | 9 | 10 | 11 | 12
| choice in menu | Disaggregated default value | JRC calculation result | Disaggregated default value | JRC calculation result 1 | JRC calculation result 2 | Disaggregated default value | JRC calculation result 1 | JRC calculation result 2 | JRC calculation result 3 | Disaggregated default value | Default value
Ch-F_r | Ch-F_r1 - 500 km | 0 | 0 | 1.9 | 1.8604 | - | 3.6 | 0 | 3.5947 | - | 0.5 | 6
| Ch-F_r500 - 2 500 km | 0 | 0 | 1.9 | 1.8604 | - | 5.9 | 0 | 5.8512 | - | 0.5 | 8
| Ch-F_r2 500 - 10 000 km | 0 | 0 | 1.9 | 1.8604 | - | 11.7 | 0 | 11.6926 | - | 0.5 | 14
| Ch-F_rabove 10 000 km | 0 | 0 | 1.9 | 1.8604 | - | 22.8 | 0 | 22.7811 | - | 0.5 | 25
| Ch-F_ractual value | 0 | 0 | 1.9 | 1.8604 | - | - | - | - | - | 0.5 | -
Ch-SRC_Eucal | Ch-SRC_Eucal2 500 - 10 000 km | 13.7 | 13.5851 | 0 | 0 | - | 12.3 | 12.2645 | - | - | 0.5 | 26
| Ch-SRC_Eucalactual value | 13.7 | 13.5851 | 0 | 0 | - | - | - | - | - | 0.5 | -
Ch-SRC_Poplar | Ch-SRC_PoplarFertilised1 - 500 km | 3.9 | 3.8912 | 0 | 0 | - | 4.2 | 4.1666 | - | - | 0.5 | 9
Fertilised | Ch-SRC_PoplarFertilised500 - 2 500 km | 3.9 | 3.8912 | 0 | 0 | - | 6.4 | 6.4231 | - | - | 0.5 | 11
| Ch-SRC_PoplarFertilised2 500 - 10 000 km | 3.9 | 3.8912 | 0 | 0 | - | 12.3 | 12.2645 | - | - | 0.5 | 17
| Ch-SRC_PoplarFertilisedabove 10 000 km | 3.9 | 3.8912 | 0 | 0 | - | 23.4 | 23.353 | - | - | 0.5 | 28
| Ch-SRC_PoplarFertilisedactual value | 3.9 | 3.8912 | 0 | 0 | - | - | - | - | - | 0.5 | -
Not fertilised | Ch-SRC_PoplarNot fertilised1 - 500 km | 2.3 | 2.254 | 0 | 0 | - | 4.2 | 4.1666 | - | - | 0.5 | 7
| Ch-SRC_PoplarNot fertilised500 - 2 500 km | 2.3 | 2.254 | 0 | 0 | - | 6.4 | 6.4231 | - | - | 0.5 | 9
| Ch-SRC_PoplarNot fertilised2 500 - 10 000 km | 2.3 | 2.254 | 0 | 0 | - | 12.3 | 12.2645 | - | - | 0.5 | 15
| Ch-SRC_PoplarNot fertilisedabove 10 000 km | 2.3 | 2.254 | 0 | 0 | - | 23.4 | 23.353 | - | - | 0.5 | 26
| Ch-SRC_PoplarNot fertilisedactual value | 2.3 | 2.254 | 0 | 0 | - | - | - | - | - | 0.5 | -
Ch-Stwd | Ch-Stwd1 - 500 km | 1.1 | 1.0952 | 0.4 | 0.38237 | - | 3.6 | 0 | 3.5947 | - | 0.5 | 6
| Ch-Stwd500 - 2 500 km | 1.1 | 1.0952 | 0.4 | 0.38237 | - | 5.9 | 0 | 5.8512 | - | 0.5 | 8
| Ch-Stwd2 500 - 10 000 km | 1.1 | 1.0952 | 0.4 | 0.38237 | - | 11.7 | 0 | 11.6926 | - | 0.5 | 14
| Ch-Stwdabove 10 000 km | 1.1 | 1.0952 | 0.4 | 0.38237 | - | 22.8 | 0 | 22.7811 | - | 0.5 | 25
| Ch-Stwdactual value | 1.1 | 1.0952 | 0.4 | 0.38237 | - | - | - | - | - | 0.5 | -
Ch-I_r | Ch-I_r1 - 500 km | 0 | 0 | 0.4 | 0.38237 | - | 3.6 | 0 | 3.5947 | - | 0.5 | 4
| Ch-I_r500 - 2 500 km | 0 | 0 | 0.4 | 0.38237 | - | 5.9 | 0 | 5.8512 | - | 0.5 | 7
| Ch-I_r2 500 - 10 000 km | 0 | 0 | 0.4 | 0.38237 | - | 11.7 | 0 | 11.6926 | - | 0.5 | 13
| Ch-I_rabove 10 000 km | 0 | 0 | 0.4 | 0.38237 | - | 22.8 | 0 | 22.7811 | - | 0.5 | 24
| Ch-I_ractual value | 0 | 0 | 0.4 | 0.38237 | - | - | - | - | - | 0.5 | -
Pe-F_r - NG boiler | Pe-F_rNatural gas boiler1 - 500 km | 0 | 0 | 32.5 | 1.8038 | 30.7231 | 3.4 | 0 | 0.5083 | 2.9077 | 0.3 | 36
| Pe-F_rNatural gas boiler500 - 2 500 km | 0 | 0 | 32.5 | 1.8038 | 30.7231 | 3.3 | 0 | 0.5083 | 2.7814 | 0.3 | 36
| Pe-F_rNatural gas boiler2 500 - 10 000 km | 0 | 0 | 32.5 | 1.8038 | 30.7231 | 5.1 | 0 | 0.5083 | 4.5974 | 0.3 | 38
| Pe-F_rNatural gas boilerabove 10 000 km | 0 | 0 | 32.5 | 1.8038 | 30.7231 | 9.4 | 0 | 1.0166 | 8.3516 | 0.3 | 42
| Pe-F_rNatural gas boileractual value | 0 | 0 | 32.5 | 1.8038 | 30.7231 | - | - | - | - | 0.3 | -
Pe-F_r - | Pe-F_rWood chip boiler1 - 500 km | 0 | 0 | 15.2 | 2.3046 | 12.8969 | 3.6 | 0 | 0.64937 | 2.9077 | 0.3 | 19
Wood chip boiler | Pe-F_rWood chip boiler500 - 2 500 km | 0 | 0 | 15.2 | 2.3046 | 12.8969 | 3.4 | 0 | 0.64937 | 2.7814 | 0.3 | 19
| Pe-F_rWood chip boiler2 500 - 10 000 km | 0 | 0 | 15.2 | 2.3046 | 12.8969 | 5.2 | 0 | 0.64937 | 4.5974 | 0.3 | 21
| Pe-F_rWood chip boilerabove 10 000 km | 0 | 0 | 15.2 | 2.3046 | 12.8969 | 9.7 | 0 | 1.2988 | 8.3516 | 0.3 | 25
| Pe-F_rWood chip boileractual value | 0 | 0 | 15.2 | 2.3046 | 12.8969 | - | - | - | - | 0.3 | -
Pe-F_r - | Pe-F_rWood chip CHP (heat dim.)1 - 500 km | 0 | 0 | 2.8 | 2.4046 | 0.39507 | 3.6 | 0 | 0.6776 | 2.9077 | 0.3 | 7
Wood chip CHP (heat dim.) | Pe-F_rWood chip CHP (heat dim.)500 - 2 500 km | 0 | 0 | 2.8 | 2.4046 | 0.39507 | 3.5 | 0 | 0.6776 | 2.7814 | 0.3 | 7
| Pe-F_rWood chip CHP (heat dim.)2 500 - 10 000 km | 0 | 0 | 2.8 | 2.4046 | 0.39507 | 5.3 | 0 | 0.6776 | 4.5974 | 0.3 | 8
| Pe-F_rWood chip CHP (heat dim.)above 10 000 km | 0 | 0 | 2.8 | 2.4046 | 0.39507 | 9.7 | 0 | 1.3552 | 8.3516 | 0.3 | 13
| Pe-F_rWood chip CHP (heat dim.)actual value | 0 | 0 | 2.8 | 2.4046 | 0.39507 | - | - | - | - | 0.3 | -
Pe-SRC - NG boiler | Pe-SRC_EucalNatural gas boiler2 500 - 10 000 km | 12.2 | 12.0741 | 30.7 | 30.7231 | - | 5.1 | 0.5083 | 4.5974 | - | 0.3 | 48
Eucalyptus | Pe-SRC_EucalNatural gas boileractual value | 12.2 | 12.0741 | 30.7 | 30.7231 | - | - | - | - | - | 0.3 | -
Pe-SRC - Wood chip boiler | Pe-SRC_EucalWood chip boiler2 500 - 10 000 km | 15.6 | 15.4256 | 12.9 | 12.8965 | - | 5.2 | 0.64937 | 4.5974 | - | 0.3 | 34
Eucalyptus | Pe-SRC_EucalWood chip boileractual value | 15.6 | 15.4256 | 12.9 | 12.8965 | - | - | - | - | - | 0.3 | -
Pe-SRC - Wood chip CHP (heat dim.) | Pe-SRC_EucalWood chip CHP (heat dim.)2 500 - 10 000 km | 16.3 | 16.0953 | 0.4 | 0.39427 | - | 5.3 | 0.67757 | 4.5974 | - | 0.3 | 22
Eucalyptus | Pe-SRC_EucalWood chip CHP (heat dim.)actual value | 16.3 | 16.0953 | 0.4 | 0.39427 | - | - | - | - | - | 0.3 | -
Pe-SRC - NG boiler | Pe-SRC_PoplarFertilisedNatural gas boiler1 - 500 km | 3.5 | 3.4584 | 30.7 | 30.7231 | - | 3.4 | 0.5083 | 2.9077 | - | 0.3 | 38
Poplar - Fertilised | Pe-SRC_PoplarFertilisedNatural gas boiler500 - 10 000 km | 3.5 | 3.4584 | 30.7 | 30.7231 | - | 5.1 | 0.5083 | 4.5974 | - | 0.3 | 40
| Pe-SRC_PoplarFertilisedNatural gas boilerabove 10 000 km | 3.5 | 3.4584 | 30.7 | 30.7231 | - | 9.4 | 1.0166 | 8.3516 | - | 0.3 | 44
| Pe-SRC_PoplarFertilisedNatural gas boileractual value | 3.5 | 3.4584 | 30.7 | 30.7231 | - | - | - | - | - | 0.3 | -
Pe-SRC - Wood chip boiler | Pe-SRC_PoplarFertilisedWood chip boiler1 - 500 km | 4.4 | 4.4184 | 12.9 | 12.8968 | - | 3.6 | 0.6494 | 2.9077 | - | 0.3 | 21
Poplar - Fertilised | Pe-SRC_PoplarFertilisedWood chip boiler500 - 10 000 km | 4.4 | 4.4184 | 12.9 | 12.8968 | - | 5.2 | 0.6494 | 4.5974 | - | 0.3 | 23
| Pe-SRC_PoplarFertilisedWood chip boilerabove 10 000 km | 4.4 | 4.4184 | 12.9 | 12.8968 | - | 9.7 | 1.2988 | 8.3516 | - | 0.3 | 27
| Pe-SRC_PoplarFertilisedWood chip boileractual value | 4.4 | 4.4184 | 12.9 | 12.8968 | - | - | - | - | - | 0.3 | -
Pe-SRC - Wood chip CHP (heat dim.) | Pe-SRC_PoplarFertilisedWood chip CHP (heat dim.)1 - 500 km | 4.6 | 4.6102 | 0.4 | 0.39517 | - | 3.6 | 0.67757 | 2.9077 | - | 0.3 | 9
Poplar - Fertilised | Pe-SRC_PoplarFertilisedWood chip CHP (heat dim.)500 - 10 000 km | 4.6 | 4.6102 | 0.4 | 0.39517 | - | 5.3 | 0.67757 | 4.5974 | - | 0.3 | 11
| Pe-SRC_PoplarFertilisedWood chip CHP (heat dim.)above 10 000 km | 4.6 | 4.6102 | 0.4 | 0.39517 | - | 9.7 | 1.3551 | 8.3516 | - | 0.3 | 15
| Pe-SRC_PoplarFertilisedWood chip CHP (heat dim.)actual value | 4.6 | 4.6102 | 0.4 | 0.39517 | - | - | - | - | - | 0.3 | -
Pe-SRC - NG boiler | Pe-SRC_PoplarNot fertilisedNatural gas boiler1 - 500 km | 2 | 2.0033 | 30.7 | 30.7231 | - | 3.4 | 0.50827 | 2.9077 | - | 0.3 | 36
Poplar - Not fertilised | Pe-SRC_PoplarNot fertilisedNatural gas boiler500 - 10 000 km | 2 | 2.0033 | 30.7 | 30.7231 | - | 5.1 | 0.50827 | 4.5974 | - | 0.3 | 38
| Pe-SRC_PoplarNot fertilisedNatural gas boilerabove 10 000 km | 2 | 2.0033 | 30.7 | 30.7231 | - | 9.4 | 1.0166 | 8.3516 | - | 0.3 | 42
| Pe-SRC_PoplarNot fertilisedNatural gas boileractual value | 2 | 2.0033 | 30.7 | 30.7231 | - | - | - | - | - | 0.3 | -
Pe-SRC - Wood chip boiler | Pe-SRC_PoplarNot fertilisedWood chip boiler1 - 500 km | 2.6 | 2.5594 | 12.9 | 12.8967 | - | 3.6 | 0.6494 | 2.9077 | - | 0.3 | 19
Poplar - Not fertilised | Pe-SRC_PoplarNot fertilisedWood chip boiler500 - 10 000 km | 2.6 | 2.5594 | 12.9 | 12.8967 | - | 5.2 | 0.6494 | 4.5974 | - | 0.3 | 21
| Pe-SRC_PoplarNot fertilisedWood chip boilerabove 10 000 km | 2.6 | 2.5594 | 12.9 | 12.8967 | - | 9.7 | 1.2988 | 8.3516 | - | 0.3 | 25
| Pe-SRC_PoplarNot fertilisedWood chip boileractual value | 2.6 | 2.5594 | 12.9 | 12.8967 | - | - | - | - | - | 0.3 | -
Pe-SRC - Wood chip CHP (heat dim.) | Pe-SRC_PoplarNot fertilisedWood chip CHP (heat dim.)1 - 500 km | 2.7 | 2.6705 | 0.4 | 0.39477 | - | 3.6 | 0.6776 | 2.9077 | - | 0.3 | 7
Poplar - Not fertilised | Pe-SRC_PoplarNot fertilisedWood chip CHP (heat dim.)500 - 10 000 km | 2.7 | 2.6705 | 0.4 | 0.39477 | - | 5.3 | 0.6776 | 4.5974 | - | 0.3 | 9
| Pe-SRC_PoplarNot fertilisedWood chip CHP (heat dim.)above 10 000 km | 2.7 | 2.6705 | 0.4 | 0.3951 | - | 9.7 | 1.3552 | 8.3516 | - | 0.3 | 13
| Pe-SRC_PoplarNot fertilisedWood chip CHP (heat dim.)actual value | 2.7 | 2.6705 | 0.4 | 0.39477 | - | - | - | - | - | 0.3 | -
Pe-Stwd - NG boiler | Pe-StwdNatural gas boiler1 - 500 km | 1.1 | 1.0504 | 31.1 | 0.3862 | 30.7231 | 3.4 | 0.5083 | 2.9077 | - | 0.3 | 36
| Pe-StwdNatural gas boiler500 - 2 500 km | 1.1 | 1.0504 | 31.1 | 0.3862 | 30.7231 | 3.3 | 0.5083 | 2.7814 | - | 0.3 | 36
| Pe-StwdNatural gas boiler2 500 - 10 000 km | 1.1 | 1.0504 | 31.1 | 0.3862 | 30.7231 | 5.1 | 0.5083 | 4.5974 | - | 0.3 | 38
| Pe-StwdNatural gas boilerabove 10 000 km | 1.1 | 1.0504 | 31.1 | 0.3862 | 30.7231 | 9.4 | 1.0166 | 8.3516 | - | 0.3 | 42
| Pe-StwdNatural gas boileractual value | 1.1 | 1.0504 | 31.1 | 0.3862 | 30.7231 | - | - | - | - | 0.3 | -
Pe-Stwd - Wood chip boiler | Pe-StwdWood chip boiler1 - 500 km | 1.3 | 1.342 | 13.4 | 0.4934 | 12.8969 | 3.6 | 0.64937 | 2.9077 | - | 0.3 | 19
| Pe-StwdWood chip boiler500 - 2 500 km | 1.3 | 1.342 | 13.4 | 0.4934 | 12.8969 | 3.4 | 0.64937 | 2.7814 | - | 0.3 | 18
| Pe-StwdWood chip boiler2 500 - 10 000 km | 1.3 | 1.342 | 13.4 | 0.4934 | 12.8969 | 5.2 | 0.64937 | 4.5974 | - | 0.3 | 20
| Pe-StwdWood chip boilerabove 10 000 km | 1.3 | 1.342 | 13.4 | 0.4934 | 12.8969 | 9.7 | 1.2988 | 8.3516 | - | 0.3 | 25
| Pe-StwdWood chip boileractual value | 1.3 | 1.342 | 13.4 | 0.4934 | 12.8969 | - | - | - | - | 0.3 | -
Pe-Stwd - Wood chip CHP (heat dim.) | Pe-StwdWood chip CHP (heat dim.)1 - 500 km | 1.4 | 1.4003 | 0.9 | 0.51483 | 0.39507 | 3.6 | 0.67757 | 2.9077 | - | 0.3 | 6
| Pe-StwdWood chip CHP (heat dim.)500 - 2 500 km | 1.4 | 1.4003 | 0.9 | 0.51483 | 0.39507 | 3.5 | 0.67757 | 2.7814 | - | 0.3 | 6
| Pe-StwdWood chip CHP (heat dim.)2 500 - 10 000 km | 1.4 | 1.4003 | 0.9 | 0.51483 | 0.39507 | 5.3 | 0.67757 | 4.5974 | - | 0.3 | 8
| Pe-StwdWood chip CHP (heat dim.)above 10 000 km | 1.4 | 1.4003 | 0.9 | 0.51483 | 0.39507 | 9.7 | 1.3551 | 8.3516 | - | 0.3 | 12
| Pe-StwdWood chip CHP (heat dim.)actual value | 1.4 | 1.4003 | 0.9 | 0.51483 | 0.39507 | - | - | - | - | 0.3 | -
Pe-I_r - NG boiler | Pe-I_rNatural gas boiler1 - 500 km | 0 | 0 | 18 | 17.9782 | - | 3.3 | 0.38507 | 2.9077 | - | 0.3 | 22
| Pe-I_rNatural gas boiler500 - 2 500 km | 0 | 0 | 18 | 17.9782 | - | 3.2 | 0.38507 | 2.7814 | - | 0.3 | 21
| Pe-I_rNatural gas boiler2 500 - 10 000 km | 0 | 0 | 18 | 17.9782 | - | 5 | 0.38507 | 4.5974 | - | 0.3 | 23
| Pe-I_rNatural gas boilerabove 10 000 km | 0 | 0 | 18 | 17.9782 | - | 9.1 | 0.77013 | 8.3516 | - | 0.3 | 27
| Pe-I_rNatural gas boileractual value | 0 | 0 | 18 | 17.9782 | - | - | - | - | - | 0.3 | -
Pe-I_r - Wood chip boiler | Pe-I_rWood chip boiler1 - 500 km | 0 | 0 | 7.3 | 7.2733 | - | 3.3 | 0.44207 | 2.9077 | - | 0.3 | 11
| Pe-I_rWood chip boiler500 - 2 500 km | 0 | 0 | 7.3 | 7.2733 | - | 3.2 | 0.44207 | 2.7814 | - | 0.3 | 11
| Pe-I_rWood chip boiler2 500 - 10 000 km | 0 | 0 | 7.3 | 7.2733 | - | 5 | 0.44207 | 4.5974 | - | 0.3 | 13
| Pe-I_rWood chip boilerabove 10 000 km | 0 | 0 | 7.3 | 7.2733 | - | 9.2 | 0.8841 | 8.3516 | - | 0.3 | 17
| Pe-I_rWood chip boileractual value | 0 | 0 | 7.3 | 7.2733 | - | - | - | - | - | 0.3 | -
Pe-I_r - Wood chip CHP (heat dim.) | Pe-I_rWood chip CHP (heat dim.)1 - 500 km | 0 | 0 | 0.3 | 0.2643 | - | 3.4 | 0.4481 | 2.9077 | - | 0.3 | 4
| Pe-I_rWood chip CHP (heat dim.)500 - 2 500 km | 0 | 0 | 0.3 | 0.2643 | - | 3.2 | 0.4481 | 2.7814 | - | 0.3 | 4
| Pe-I_rWood chip CHP (heat dim.)2 500 - 10 000 km | 0 | 0 | 0.3 | 0.2643 | - | 5 | 0.4481 | 4.5974 | - | 0.3 | 6
| Pe-I_rWood chip CHP (heat dim.)above 10 000 km | 0 | 0 | 0.3 | 0.2643 | - | 9.2 | 0.8962 | 8.3516 | - | 0.3 | 10
| Pe-I_rWood chip CHP (heat dim.)actual value | 0 | 0 | 0.3 | 0.2643 | - | - | - | - | - | 0.3 | -
A_r | A_rBulk density smaller than 200 kg/m31 - 500 km | 0 | 0 | 1.1 | 1.0935 | - | 3.1 | 3.053 | - | - | 0.3 | 4
Density < 0,2 ton per m3 | A_rBulk density smaller than 200 kg/m3500 - 2 500 km | 0 | 0 | 1.1 | 1.0935 | - | 7.2 | 7.2137 | - | - | 0.3 | 9
| A_rBulk density smaller than 200 kg/m32 500 - 10 000 km | 0 | 0 | 1.1 | 1.0935 | - | 15.4 | 15.4389 | - | - | 0.3 | 17
| A_rBulk density smaller than 200 kg/m3above 10 000 km | 0 | 0 | 1.1 | 1.0935 | - | 30.7 | 30.7089 | - | - | 0.3 | 32
| A_rBulk density smaller than 200 kg/m3actual value | 0 | 0 | 1.1 | 1.0935 | - | - | - | - | - | 0.3 | -
Density > 0,2 ton per m3 | A_rBulk density larger than 200 kg/m31 - 500 km | 0 | 0 | 1.1 | 1.0935 | - | 3.1 | 3.053 | - | - | 0.3 | 4
| A_rBulk density larger than 200 kg/m3500 - 2 500 km | 0 | 0 | 1.1 | 1.0935 | - | 4.2 | 4.192 | - | - | 0.3 | 6
| A_rBulk density larger than 200 kg/m32 500 - 10 000 km | 0 | 0 | 1.1 | 1.0935 | - | 8 | 8.0086 | - | - | 0.3 | 9
| A_rBulk density larger than 200 kg/m3above 10 000 km | 0 | 0 | 1.1 | 1.0935 | - | 15.4 | 15.3838 | - | - | 0.3 | 17
| A_rBulk density larger than 200 kg/m3actual value | 0 | 0 | 1.1 | 1.0935 | - | - | - | - | - | 0.3 | -
Pe-Str | Pe-Str1 - 500 km | 0 | 0 | 6.1 | 1.1054 | 5.0121 | 3.5 | 0.32457 | 3.212 | - | 0.3 | 10
| Pe-Str500 - 10 000 km | 0 | 0 | 6.1 | 1.1054 | 5.0121 | 5.4 | 0.32457 | 5.0785 | - | 0.3 | 12
| Pe-Strabove 10 000 km | 0 | 0 | 6.1 | 1.1054 | 5.012 | 9.9 | 0.64913 | 9.2257 | - | 0.3 | 16
| Pe-Stractual value | 0 | 0 | 6.1 | 1.1054 | 5.012 | - | - | - | - | 0.3 | -
Pe-Bag | Pe-Bag500 - 10 000 km | 0 | 0 | 0.4 | 0.40707 | - | 5.1 | 0 | 5.1383 | - | 0.5 | 6
| Pe-Bagabove 10 000 km | 0 | 0 | 0.4 | 0.40707 | - | 9.4 | 0 | 9.4369 | - | 0.5 | 10
| Pe-Bagactual value | 0 | 0 | 0.4 | 0.40707 | - | - | - | - | - | 0.5 | -
PKM | PKMwithoutabove 10 000 km | 22.1 | 22.0656 | 25.4 | 25.357 | - | 13.3 | 1.4483 | 11.8798 | - | 0.3 | 61
| PKMwithabove 10 000 km | 22.1 | 22.0656 | 4.2 | 4.1762 | - | 13.3 | 1.4483 | 11.8798 | - | 0.3 | 40
| PKMwithoutactual value | 22.1 | 22.0656 | 25.4 | 25.357 | - | - | - | - | - | 0.3 | -
| PKMwithactual value | 22.1 | 22.0656 | 4.2 | 4.1762 | - | - | - | - | - | 0.3 | -
Output of JRC calculations (Default values; more disaggregated numbers are calculated in the table below as 1,4*typical values) - Bioliquid pathways
|  | Cultivation | Cultivation | Cultivation | Processing | Processing | Processing | Transport | Transport | Transport | Transport | Combustion emission | Total
|  | 2 | 3 | 4 | 5 | 6 | 7 | 8 | 9 | 10 | 11 | 13 | 14
| choice in menu | Disaggregated default value | JRC calculation result 1 | JRC calculation result 2 | Disaggregated default value | JRC calculation result 1 | JRC calculation result 2 | Disaggregated default value | JRC calculation result 1 | JRC calculation result 2 | JRC calculation result 3 | Disaggregated default value | Default value
PVO-Rs | PVO-Rs | To be completed | 35.0264 | 1.6964 | To be completed | 5.1829 | 0.96378 | To be completed | 0.57858 | 0.335 | 0.71006 | To be completed | To be completed
PVO-Sf | PVO-Sf | To be completed | 25.8163 | 1.7107 | To be completed | 5.0165 | 1.4601 | To be completed | 0.88414 | 0.33497 | 0.71006 | To be completed | To be completed
PVO-Sy | PVO-Sy | To be completed | 19.0256 | 0.24808 | To be completed | 5.3751 | 1.4466 | To be completed | 1.5591 | 3.4905 | 0.33494 | To be completed | To be completed
PVO-Ja | PVO-Ja | To be completed | 49.0332 |  | To be completed | 4.9163 | 1.1473 | To be completed | 6.7533 | 3.6537 | 0.335 | To be completed | To be completed
PVO-Wo | PVO-Woless than 500 km | To be completed | 0 |  | To be completed | 0.96565 | 0 | To be completed | 0.22883 | 0.33492 |  | To be completed | To be completed
| PVO-Womore than 500 km | To be completed | 0 |  | To be completed | 0.96565 |  | To be completed | 1.9545 | 0.33492 |  | To be completed | To be completed
PVO-Po | PVO-Poclosed (reduced CH4 emissions) | To be completed | 22.6084 | 0 | To be completed | 5.3514 | 0.96569 | To be completed | 1.2366 | 4.6491 | 0.335 | To be completed | To be completed
| PVO-Poopen | To be completed | 22.6084 | 0 | To be completed | 30.6703 | 0.96565 | To be completed | 1.2366 | 4.6492 | 0.33497 | To be completed | To be completed
Output of JRC calculations (Default values; more disaggregated numbers are calculated in the table below as 1,2*typical values) - Biogas and biomethane pathways
|  | Cultivation | Cultivation | Manure credits | Manure credits | Processing (digester) | Processing (digester) | Processing (CHP/upgrading) | Processing (CHP/upgrading) | Transport | Transport | Total
|  | 2 | 3 | 4 | 5 | 6 | 7 | 8 | 9 | 10 | 11 | 12
| choice in menu | Disaggregated default value | JRC calculation result | Disaggregated default value | JRC calculation result | Disaggregated default value | JRC calculation result | Disaggregated default value | JRC calculation result | Disaggregated default value | JRC calculation result | Default value
Bg-wMa | Bg-wMaOpen digestateElectricity and heat from CHP | 0 | 0 | -107.3 | -107.2651 | 94.7 | 97.3844 | 12.5 | 12.489 | 0.8 | 0.82214 | 3
| Bg-wMaOpen digestateElectricity from grid, heat from CHP | 0 | 0 | -107.3 | -107.2651 | 106.2 | 106.1553 | 12.5 | 12.489 | 0.8 | 0.82213 | 12
| Bg-wMaOpen digestateElectricity from grid, heat from boiler | 0 | 0 | -120.7 | -120.6732 | 119.1 | 119.1036 | 12.5 | 12.489 | 0.9 | 0.92475 | 12
| Bg-wMaClosed digestateElectricity and heat from CHP | 0 | 0 | -97.6 | -97.5504 | 0 | 0 | 12.5 | 12.489 | 0.7 | 0.74766 | -84
| Bg-wMaClosed digestateElectricity from grid, heat from CHP | 0 | 0 | -97.6 | -97.5504 | 8.2 | 8.2448 | 12.5 | 12.489 | 0.7 | 0.74766 | -76
| Bg-wMaClosed digestateElectricity from grid, heat from boiler | 0 | 0 | -108.5 | -108.5157 | 8.9 | 8.899 | 12.5 | 12.489 | 0.8 | 0.83156 | -86
Bg-wMauser defined | bar: 2 to 11
Bg-Mze | Bg-MzeOpen digestateElectricity and heat from CHP | 15.5 | 15.4873 | 0 | 0 | 18.9 | 18.9136 | 12.5 | 12.4966 | 0 | 0 | 47
| Bg-MzeOpen digestateElectricity from grid, heat from CHP | 15.5 | 15.4874 | 0 | 0 | 29.1 | 29.1466 | 12.5 | 12.4966 | 0 | 0 | 57
| Bg-MzeOpen digestateElectricity from grid, heat from boiler | 17.4 | 17.4204 | 0 | 0 | 32.5 | 32.4703 | 12.5 | 12.4966 | 0 | 0 | 62
| Bg-MzeClosed digestateElectricity and heat from CHP | 15.2 | 15.1526 | 0 | 0 | 0 | 0 | 12.5 | 12.4966 | 0 | 0 | 28
| Bg-MzeClosed digestateElectricity from grid, heat from CHP | 15.2 | 15.1527 | 0 | 0 | 10.1 | 10.075 | 12.5 | 12.4966 | 0 | 0 | 38
| Bg-MzeClosed digestateElectricity from grid, heat from boiler | 17 | 16.9983 | 0 | 0 | 11 | 10.996 | 12.5 | 12.4966 | 0 | 0 | 40
Bg-Mzeuser defined | bar: 2 to 11
Bg-Bw | Bg-BwOpen digestateElectricity and heat from CHP | 0 | 0 | 0 | 0 | 30.6 | 30.5842 | 12.5 | 12.4967 | 0.5 | 0.4708 | 44
| Bg-BwOpen digestateElectricity from grid, heat from CHP | 0 | 0 | 0 | 0 | 42.3 | 42.2789 | 12.5 | 12.4967 | 0.5 | 0.47079 | 55
| Bg-BwOpen digestateElectricity from grid, heat from boiler | 0 | 0 | 0 | 0 | 47.3 | 47.2544 | 12.5 | 12.4967 | 0.5 | 0.52956 | 60
| Bg-BwClosed digestateElectricity and heat from CHP | 0 | 0 | 0 | 0 | 0 | 0 | 12.5 | 12.4967 | 0.5 | 0.45946 | 13
| Bg-BwClosed digestateElectricity from grid, heat from CHP | 0 | 0 | 0 | 0 | 11.5 | 11.4901 | 12.5 | 12.4967 | 0.5 | 0.45946 | 24
| Bg-BwClosed digestateElectricity from grid, heat from boiler | 0 | 0 | 0 | 0 | 12.6 | 12.5924 | 12.5 | 12.4967 | 0.5 | 0.51527 | 26
Bg-Bwuser defined | bar: 2 to 11
Bm-wMa | Bm-wMaOpen digestateWithout off-gas combustion | 0 | 0 | -124.4 | -124.4054 | 119.8 | 119.7735 | 29.8 | 29.7711 | 1 | 0.95336 | 26
| Bm-wMaClosed digestateWithout off-gas combustion | 0 | 0 | -111.9 | -111.8718 | 6.2 | 6.1601 | 29.8 | 29.7711 | 0.9 | 0.85728 | -75
Bm-wMauser definedWithout off-gas combustion | bar: 2 to 12
| Bm-wMaOpen digestateWith off-gas combustion | 0 | 0 | -124.4 | -124.4054 | 119.8 | 119.7735 | 8.8 | 8.7711 | 1 | 0.95336 | -116
| Bm-wMaClosed digestateWith off-gas combustion | 0 | 0 | -111.9 | -111.8718 | 6.2 | 6.1601 | 8.8 | 8.7711 | 0.9 | 0.85728 | -103
| Bm-wMauser definedWith off-gas combustion | 0 | 0 | - | - | - | - | - | - | - | - | -
Bm-wMaOpen digestateuser defined | bar: 2 to 12
Bm-wMaClosed digestateuser defined | bar: 2 to 12
Bm-wMauser defineduser defined | bar: 2 to 12
Bm-Mze | Bm-MzeOpen digestateWithout off-gas combustion | 18 | 17.9593 | 0 | 0 | 30.5 | 30.4605 | 29.8 | 29.7711 | 0 | 0 | 78
| Bm-MzeClosed digestateWithout off-gas combustion | 17.5 | 17.5241 | 0 | 0 | 8.3 | 8.3221 | 29.8 | 29.7711 | 0 | 0 | 56
| Bm-Mzeuser definedWithout off-gas combustion | - | - | - | - | - | - | - | - | 0 | 0 | -
| Bm-MzeOpen digestateWith off-gas combustion | 18 | 17.9593 | 0 | 0 | 30.5 | 30.4605 | 8.8 | 8.7711 | 0 | 0 | 57
| Bm-MzeClosed digestateWith off-gas combustion | 17.5 | 17.5241 | 0 | 0 | 8.3 | 8.3221 | 8.8 | 8.7711 | 0 | 0 | 35
| Bm-Mzeuser definedWith off-gas combustion | - | - | 0 | 0 | - | - | - | - | - | - | -
Bm-MzeOpen digestateuser defined | bar: 2 to 12
Bm-MzeClosed digestateuser defined | bar: 2 to 12
Bm-Mzeuser defineduser defined | bar: 2 to 12
Bm-Bw | Bm-BwOpen digestateWithout off-gas combustion | 0 | 0 | 0 | 0 | 45.7 | 45.7019 | 29.8 | 29.7711 | 0.5 | 0.54594 | 76
| Bm-BwClosed digestateWithout off-gas combustion | 0 | 0 | 0 | 0 | 10 | 9.9678 | 29.8 | 29.7711 | 0.5 | 0.53119 | 40
Bm-Bwuser definedWithout off-gas combustion | bar: 2 to 12
| Bm-BwOpen digestateWith off-gas combustion | 0 | 0 | 0 | 0 | 45.7 | 45.7019 | 8.8 | 8.7711 | 0.5 | 0.54594 | 55
| Bm-BwClosed digestateWith off-gas combustion | 0 | 0 | 0 | 0 | 10 | 9.9678 | 8.8 | 8.7711 | 0.5 | 0.53119 | 19
| Bm-Bwuser definedWith off-gas combustion | 0 | 0 | 0 | 0 | - | - | - | - | - | - | -
Bm-BwOpen digestateuser defined | bar: 2 to 12
Bm-BwClosed digestateuser defined | bar: 2 to 12
Bm-Bwuser defineduser defined | bar: 2 to 12
Note on E4: Old value: <Empty> Date: 02-12-2015 Author: GThonier
Note on E5: Old value: <Empty> Date: 02-12-2015 Author: GThonier
Note on E6: Old value: <Empty> Date: 02-12-2015 Author: GThonier

## User specific calculations
User specific calculations
Version 2 - for Compliance
User specific calculations
This sheet is emtpy and intended for user specific calculations that cannot be made in the other sheets within this BioGrace-II Excel tool.
For the use of this sheet some specific calculation rules apply. These rules are included in the zip file in which you downloaded this tool.

## User defined standard values
User defined standard values
Version 2 - for Compliance
| 1 | 2 | 3 | 4 | 5 | 6 | 7 | 8 | 9 | 10 | 11 | 12 | 13 | 14 | 15 | 16 | 17
User Defined Standard Values | [13 empty] | LHV | Fuel | Transport exhaust
| parameter: | Comments | GHG emission coefficient | [7 empty] | Fossil energy input |  | Density | MJ/kg | efficiency | gas emissions |  | Source | Remark / question
| unit: |  | gCO2/kg | gCH4/kg | gN2O/kg | gCO2-eq/kg | gCO2/MJ | gCH4/MJ | gN2O/MJ | gCO2-eq/MJ | MJfossil/kg | MJfossil/MJ | kg/m3 | (at 0% water) | MJ/t.km | gCH4/t.km | gN2O/t.km
User defined standard values
| Example 1 (diesel from standard values) | [5 empty] | 93.9472 | 0 | 0 | 93.9472 |  | 1.2 | 832 | 43.1 |  |  |  | JRC scientific report EUR 26696 EN * | Crude oil extraction data derived from [ICCT 2014]; upstream: JEC WTT v.4a 2014
| Example 2 (methanol from standard values) | [5 empty] | 97.7403 | 0.30364 | 0.00052778 | 105.4886 |  | 1.7624 | 793 | 19.95 |  |  |  | JRC scientific report EUR 26696 EN * | Methanol emission coefficients are the sum of synthesis and combustion emissions (because FAME made from methanol is combusted)
| Example 3 (Urea ammonium nitrate (UAN) ) |  | 3906.25 | 6.7935 | 6.2289 | 5906.25 |  |  |  | 0 | 48.9906 | [6 empty] | LCA studies …….. (complete reference), year | Carried by …, review by …, representatif of ….
[6 empty] | 0 |  |  |  | 0
| Ammonium nitrate (AN) |  | 2342.8571 | 6.2112 | 12.4517 | 6208.7544 |  |  |  | 0
| Urea |  | 2978.2609 | 7.5614 | 0 | 3167.2968 |  |  |  | 0
| NPK 15-15-15 |  | 3733.3333 | 8.6957 | 10.5856 | 7105.2291 |  |  |  | 0
[6 empty] | 0 |  |  |  | 0
| France |  |  |  |  | 0 | 20.9869 | 0.036797 | 0.0010987 | 22.2343
[6 empty] | 0 |  |  |  | 0
[6 empty] | 0 |  |  |  | 0
[6 empty] | 0 |  |  |  | 0
[6 empty] | 0 |  |  |  | 0
[6 empty] | 0 |  |  |  | 0
[6 empty] | 0 |  |  |  | 0
[6 empty] | 0 |  |  |  | 0
[6 empty] | 0 |  |  |  | 0
[6 empty] | 0 |  |  |  | 0
[6 empty] | 0 |  |  |  | 0
[6 empty] | 0 |  |  |  | 0
[6 empty] | 0 |  |  |  | 0
[6 empty] | 0 |  |  |  | 0
[6 empty] | 0 |  |  |  | 0
[6 empty] | 0 |  |  |  | 0
[6 empty] | 0 |  |  |  | 0
[6 empty] | 0 |  |  |  | 0
[6 empty] | 0 |  |  |  | 0
[6 empty] | 0 |  |  |  | 0
[6 empty] | 0 |  |  |  | 0
[6 empty] | 0 |  |  |  | 0
[6 empty] | 0 |  |  |  | 0
[6 empty] | 0 |  |  |  | 0
[6 empty] | 0 |  |  |  | 0
[6 empty] | 0 |  |  |  | 0
[6 empty] | 0 |  |  |  | 0
[6 empty] | 0 |  |  |  | 0
[6 empty] | 0 |  |  |  | 0
[6 empty] | 0 |  |  |  | 0
[6 empty] | 0 |  |  |  | 0
Note on C13: Old value: <Empty> Date: 01-09-2015 Author: SusanneKoeppen
Note on C14: Old value: <Empty> Date: 01-09-2015 Author: SusanneKoeppen
Note on C15: Old value: <Empty> Date: 01-09-2015 Author: SusanneKoeppen
Note on C17: Old value: <Empty> Date: 01-12-2015 Author: SusanneKoeppen
Note on E13: Changed cells: $E$13:$G$13 Date: 01-09-2015 Author: SusanneKoeppen
Note on E14: Changed cells: $E$14:$G$14 Date: 01-09-2015 Author: SusanneKoeppen
Note on E15: Changed cells: $E$15:$G$15 Date: 01-09-2015 Author: SusanneKoeppen
Note on I17: Changed cells: $I$17:$K$17 Date: 01-12-2015 Author: SusanneKoeppen
Note on M5: weindorf: fossil plus nuclear (= non-renewable energy) In the CONCAWE/EUCAR/JRC study the use of non-renewable energy is meant with "fossel energy" Supply and use

## Standard values
Standard values
Version 5_8 - 2014-12-19
| 1 | 2 | 3 | 4 | 5 | 6 | 7 | 8 | 9 | 10 | 11 | 12 | 13 | 14 | 15 | 16 | 17 | *: See also the comments under "Data sources" on the sheet "About"
STANDARD VALUES | [13 empty] | LHV | Fuel | Transport exhaust
| parameter: | GWP | GHG emission coefficient | [7 empty] | Fossil energy input |  | Density | MJ/kg | efficiency | gas emissions |  | Source | Remark / question
| unit: | gCO2,eq / g | gCO2/kg | gCH4/kg | gN2O/kg | gCO2-eq/kg | gCO2/MJ | gCH4/MJ | gN2O/MJ | gCO2-eq/MJ | MJfossil/kg | MJfossil/MJ | kg/m3 | (at 0% water) | MJ/t.km | gCH4/t.km | gN2O/t.km
Global Warming Potentials (GWP's)
| CO2 | 1 | [15 empty] | RED Annex V.C.5 and JRC scientific report EUR 26696 EN
| CH4 | 25 | [15 empty] | RED Annex V.C.5 and JRC scientific report EUR 26696 EN
| N2O | 298 | [15 empty] | RED Annex V.C.5 and JRC scientific report EUR 26696 EN
Agro inputs
| Synthetic N-fertiliser (kg N) |  | 3680 | 7.49 | 2.351 | 4567.848 |  |  |  |  | 55.3176 | [6 empty] | JRC scientific report EUR 26696 EN * | EU fertilizer supply mix, based on data from Fertilzer Europe
| P2O5-fertiliser (kg P2O5) |  | 1112.1129 | 1.9199 | 0.0536 | 1176.0832 |  |  |  |  | 15.2975 | [6 empty] | JRC scientific report EUR 26696 EN *
| K2O-fertiliser (kg K2O) |  | 588.7087 | 1.7172 | 0.0135 | 635.6617 |  |  |  |  | 10.1504 | [6 empty] | JRC scientific report EUR 26696 EN *
| CaO-fertiliser (calculated as kg CaO) |  | 82.9348 | 0.233 | 0.003 | 89.6538 |  |  |  |  | 1.0836 | [6 empty] | JRC scientific report EUR 26696 EN *
| CaO-fertiliser (calculated as kg CaCO3) |  | 46.4672 | 0.13055 | 0.0016809 | 50.2317 |  |  |  |  | 0.60713 | [6 empty] | JRC scientific report EUR 26696 EN *
| Pesticides |  | 12480.1465 | 36.1287 | 1.7212 | 13896.2816 |  |  |  |  | 268.0877 | [6 empty] | JRC scientific report EUR 26696 EN *
| Seeds- barley |  | 188.9003 | 0.3676 | 0.4006 | 317.4691 |  |  |  |  | 3.2038 | [6 empty] | E3-database (june 2014)
| Seeds- corn |  | 188.9003 | 0.3676 | 0.4006 | 317.4691 |  |  |  |  | 3.2038 | [6 empty] | E3-database (june 2014)
| Seeds- corn (whole plant) |  | 188.9003 | 0.3676 | 0.4006 | 317.4691 |  |  |  |  | 3.2038 | [6 empty] | E3-database (june 2014) | Same seeding material as for corn
| Seeds- cottonseed |  | 0 | 0 | 0 | 0 | [12 empty] | no data available, set to zero
| Seeds- eucalyptus cuttings |  | 0 | 0 | 0 | 0 | [12 empty] | no data available, set to zero
| Seeds- grain sorghum |  | 162.6488 | 0.2875 | 0.4005 | 289.1853 |  |  |  |  | 2.731 | [6 empty] | E3-database (june 2014)
| Seeds- jatropha |  | 0 | 0 | 0 | 0 | [12 empty] | no data available, set to zero
| Seeds- poplar cuttings |  | 0 | 0 | 0 | 0 | [12 empty] | no data available, set to zero
| Seeds- rapeseed |  | 467.8292 | 1.0835 | 1.0038 | 794.0491 |  |  |  |  | 8.1344 | [6 empty] | E3-database (june 2014)
| Seeds- rye |  | 190.5674 | 0.3883 | 0.4006 | 319.6537 |  |  |  |  | 3.2035 | [6 empty] | E3-database (june 2014)
| Seeds- soy bean |  | 0 | 0 | 0 | 0 | [12 empty] | no data available, set to zero
| Seeds- sugarbeet |  | 2431.3311 | 5.316 | 4.2163 | 3820.6885 |  |  |  |  | 37.6551 | [6 empty] | E3-database (june 2014)
| Seeds- sugarcane |  | 4.9057 | 0 | 0 | 4.9057 |  |  |  |  | 0.06264 | [6 empty] | E3-database (june 2014)
| Seeds- sunflower |  | 467.8292 | 1.0835 | 1.0038 | 794.0491 |  |  |  |  | 8.1344 | [6 empty] | E3-database (june 2014)
| Seeds- sweet sorghum |  | 815.4339 | 1.7231 | 2.2045 | 1515.4524 |  |  |  |  | 12.7094 | [6 empty] | E3-database (june 2014)
| Seeds- triticale |  | 179.4104 | 0.3082 | 0.4005 | 306.4644 |  |  |  |  | 2.9747 | [6 empty] | E3-database (june 2014)
| Seeds- wheat |  | 163.3321 | 0.29 | 0.4005 | 289.9311 |  |  |  |  | 2.7403 | [6 empty] | E3-database (june 2014)
Residues (feedstock or input)
| Black liquor |  | 0 | 0 | 0 | 0 |  |  |  |  | 0 |  |  | 12.1 |  |  |  | E3-database (june 2014) | No GHG emissions or fossil energy input because it is a residue
| EFB compost (palm oil) |  | 0 | 0 | 0 | 0 |  |  |  |  | 0 | [7 empty] | No GHG emissions or fossil energy input because it is a residue
| Filter mud cake |  | 0 | 0 | 0 | 0 |  |  |  |  | 0 | [7 empty] | No GHG emissions or fossil energy input because it is a residue
| Manure |  | 0 | 0 | 0 | 0 |  |  |  |  | 0 |  |  | 12 |  |  |  | E3-database (june 2014) | No GHG emissions or fossil energy input because it is a residue
| Vinasse |  | 0 | 0 | 0 | 0 |  |  |  |  | 0 |  |  | 14 |  |  |  | E3-database (june 2014) | No GHG emissions or fossil energy input because it is a residue
Fuels- gases
| Natural gas (marginal supply) | [5 empty] | 66.4543 | 0.20744 | 0.00036111 | 71.748 |  | 1.1991 |  | 49.2 |  |  |  | JRC scientific report EUR 26696 EN * | Marginal supply of natural gas based on a combination of various JEC pathways
| Methane | [12 empty] | 50 |  |  |  | E3-database (june 2014)
| LPG | [5 empty] | 72.8744 | 0.015639 | 2.7778e-05 | 73.2737 |  | 1.1069 |  | 46 |  |  |  | E3-database (june 2014)
Fuels- liquids (also conversion inputs)
| Diesel | [5 empty] | 93.9472 | 0 | 0 | 93.9472 |  | 1.2 | 832 | 43.1 |  |  |  | JRC scientific report EUR 26696 EN * | Crude oil extraction data derived from [ICCT 2014]; upstream: JEC WTT v.4a 2014
| Gasoline | [5 empty] | 92.4194 | 0 | 0 | 92.4194 |  | 1.2 | 745 | 43.2 |  |  |  | JRC scientific report EUR 26696 EN * | Crude oil extraction data derived from [ICCT 2014]; upstream: JEC WTT v4.a 2014
| Fuel oil (1.8% S) | [5 empty] | 93.3 | 0 | 0 | 93.3 |  | 1.16 | 970 | 40.5 |  |  |  | JRC scientific report EUR 26696 EN * | Crude oil extraction data derived from [ICCT 2014]; upstream: JEC WTT v4.a 2014
| Fuel oil (3.5% S) | [5 empty] | 93.3 | 0 | 0 | 93.3 |  | 1.16 | 970 | 40.5 |  |  |  | JRC scientific report EUR 26696 EN * | Crude oil extraction data derived from [ICCT 2014]; upstream: JEC WTT v4.a 2014
| Ethanol | [11 empty] | 794 | 26.81 |  |  |  | JRC scientific report EUR 26696 EN *
| Methanol | [5 empty] | 97.7404 | 0.30364 | 0.00052778 | 105.4886 |  | 1.7624 | 793 | 19.95 |  |  |  | JRC scientific report EUR 26696 EN * | Methanol emission coefficients are the sum of synthesis and combustion emissions (because FAME made from methanol is combusted)
| DME | [11 empty] | 670 | 28.4 |  |  |  | JRC scientific report EUR 26696 EN *
| FAME | [11 empty] | 890 | 37.2 |  |  |  | E3-database (june 2014) | or "XME" which is RME, PME, SME etc
| FAEE | [11 empty] | 890 | 37.9 |  |  |  | E3-database (june 2014)
| HVO | [11 empty] | 780 | 44 |  |  |  | E3-database (june 2014)
| PVO | [12 empty] | 36 |  |  |  | E3-database (june 2014)
| Syn diesel (BtL) | [11 empty] | 780 | 44 |  |  |  | JRC scientific report EUR 26696 EN *
| Crude vegetable oil | [12 empty] | 37 |  |  |  | E3-database (june 2014)
| Coconut oil | [12 empty] | 39 |  |  |  | E3-database (june 2014)
| Jatropha seed oil | [12 empty] | 37 |  |  |  | E3-database (june 2014)
| Palm oil | [12 empty] | 37 |  |  |  | JRC scientific report EUR 26696 EN *
| Rapeseed oil | [12 empty] | 37 |  |  |  | E3-database (june 2014)
| Soybean oil | [12 empty] | 37 |  |  |  | E3-database (june 2014)
| Sunflower oil | [12 empty] | 37 |  |  |  | E3-database (june 2014)
| Tall oil | [12 empty] | 39 |  |  |  | E3-database (june 2014)
Fuels- solids (also conversion inputs)
| Hard coal | [5 empty] | 102.6161 | 0.38536 | 0.00025 | 112.3246 |  | 1.0903 |  | 26.532 |  |  |  | JRC scientific report EUR 26696 EN *
| Lignite | [5 empty] | 116.6819 | 0.0014444 | 5.5556e-05 | 116.7346 |  | 1.0149 |  | 9.234 |  |  |  | JRC scientific report EUR 26696 EN *
| Wheat straw | [5 empty] | 1.3151 | 5.5556e-05 | 2.7778e-05 | 1.3247 |  | 0.0168 |  | 17.2 |  |  |  | E3-database (june 2014) | Transport plus fertiliser debit because more fertiliser is required at the cultivation stage if the straw is removed
| Wood chips | [11 empty] | 155 | 19 |  |  |  | JRC scientific report EUR 26696 EN *
| Wood pellets | [5 empty] | 0.61286 | 2.7778e-05 | 2.7778e-05 | 0.62183 |  | 0.0078 | 650 | 19 |  |  |  | JRC scientific report EUR 26696 EN *
Fuels / feedstock / co-products / residues / wastes
| Agricultural residue bales | [12 empty] | 18 |  |  |  | JRC scientific report EUR 26696 EN *
| Animal fat (tallow) | [12 empty] | 37 |  |  |  | E3-database (june 2014) | JRC lists a value of 38.8 MJ/kgdry but actually calculates with 37.0 MJ/kgdry. In this tool their calculation is followed.
| Bagasse | [11 empty] | 120 | 17.9 |  |  |  | JRC scientific report EUR 26696 EN *
| Bagasse bales | [11 empty] | 165 | 17 |  |  |  | JRC scientific report EUR 26696 EN *
| Bagasse pellets | [11 empty] | 650 | 17 |  |  |  | JRC scientific report EUR 26696 EN *
| Barley | [12 empty] | 17 |  |  |  | E3-database (june 2014)
| BioOil (co-product FAME from used cooking oil) | [12 empty] | 21.8 |  |  |  | E3-database (june 2014) | Co-product FAME from waste oil
| Biowaste | [12 empty] | 21.8 |  |  |  | JRC scientific report EUR 26696 EN *
| Copra (coconut) | [12 empty] | 32.074 |  |  |  | E3-database (june 2014)
| Coconut meal | [12 empty] | 18 |  |  |  | E3-database (june 2014)
| Corn | [12 empty] | 17.3 |  |  |  | JRC scientific report EUR 26696 EN *
| Corn/Maize whole crop | [12 empty] | 16.9 |  |  |  | JRC scientific report EUR 26696 EN *
| Corn Stover | [12 empty] | 16.5 |  |  |  | JRC scientific report EUR 26696 EN *
| DDGS (wheat, barley, rye, triticale) | [12 empty] | 18.7 |  |  |  | E3-database (june 2014)
| DDGS (corn) | [12 empty] | 18.43 |  |  |  | E3-database (june 2014)
| Eucalyptus (SRC) | [12 empty] | 19 |  |  |  | JRC scientific report EUR 26696 EN *
| Fatty acids | [12 empty] | 37 |  |  |  | E3-database (june 2014)
| FFB | [12 empty] | 24 |  |  |  | E3-database (june 2014)
| Forestry residues | [12 empty] | 19 |  |  |  | E3-database (june 2014)
| Glycerol | [12 empty] | 16 |  |  |  | E3-database (june 2014)
| Grain sorghum | [12 empty] | 17.3 |  |  |  | E3-database (june 2014)
| Industry residues | [12 empty] | 19 |  |  |  | JRC scientific report EUR 26696 EN *
| Jatropha seed | [12 empty] | 27.2835 |  |  |  | E3-database (june 2014)
| Jatropha oil cake | [12 empty] | 18.84 |  |  |  | E3-database (june 2014)
| Miscanthus | [12 empty] | 17.6 |  |  |  | E3-database (june 2014)
| Molasses | [12 empty] | 14 |  |  |  | E3-database (june 2014)
| Palm kernel meal | [11 empty] | 570 | 18.5 |  |  |  | JRC scientific report EUR 26696 EN *
| Palm kernel oil | [12 empty] | 37 |  |  |  | JRC scientific report EUR 26696 EN *
| Poplar (SRC) | [12 empty] | 19 |  |  |  | JRC scientific report EUR 26696 EN *
| Rapeseed | [12 empty] | 26.9756 |  |  |  | E3-database (june 2014)
| Rapeseed oil cake | [12 empty] | 18.3832 |  |  |  | E3-database (june 2014)
| Rye | [12 empty] | 17.1 |  |  |  | E3-database (june 2014)
| Rye straw | [12 empty] | 17.4 |  |  |  | E3-database (june 2014)
| Sawdust | [12 empty] | 19 |  |  |  | JRC scientific report EUR 26696 EN *
| Soybeans | [12 empty] | 23 |  |  |  | E3-database (june 2014)
| Soybean oil cake | [12 empty] | 19.1413 |  |  |  | E3-database (june 2014)
| Stemwood (Pine) | [12 empty] | 19 |  |  |  | JRC scientific report EUR 26696 EN *
| Straw bales | [11 empty] | 125 | 17.2 |  |  |  | JRC scientific report EUR 26696 EN *
| Straw chopped | [11 empty] | 50 | 17.2 |  |  |  | JRC scientific report EUR 26696 EN *
| Straw pellets | [11 empty] | 600 | 17.2 |  |  |  | JRC scientific report EUR 26696 EN *
| Sugar beet | [12 empty] | 16.3 |  |  |  | E3-database (june 2014)
| Sugar beet pulp | [12 empty] | 16.1 |  |  |  | E3-database (june 2014)
| Sugar beet slops | [12 empty] | 15.6 |  |  |  | E3-database (june 2014)
| Sugar cane | [12 empty] | 19.6 |  |  |  | E3-database (june 2014)
| Sunflowerseed | [12 empty] | 27.2447 |  |  |  | E3-database (june 2014)
| Sunflower oil cake | [12 empty] | 18.1522 |  |  |  | E3-database (june 2014)
| Sweet sorghum | [12 empty] | 18.2 |  |  |  | E3-database (june 2014)
| Triticale | [12 empty] | 16.9 |  |  |  | E3-database (june 2014)
| Triticale straw | [12 empty] | 17.1 |  |  |  | E3-database (june 2014)
| Waste cooking oil | [12 empty] | 37 |  |  |  | E3-database (june 2014)
| Wheat | [12 empty] | 17 |  |  |  | E3-database (june 2014)
Electricity
| Electricity EU mix (10-20 kV) | [5 empty] | 178.4504 | 0.63908 | 0.0064444 | 196.3479 |  | 2.3453 | [5 empty] | JRC scientific report EUR 26696 EN * | Marginal supply of electricity based on a combination of various JEC pathways
| Electricity EU mix (0.4 kV) | [5 empty] | 189.7999 | 0.67975 | 0.0068333 | 208.83 |  | 2.4945 | [5 empty] | JRC scientific report EUR 26696 EN * | Marginal supply of electricity based on a combination of various JEC pathways
Conversion inputs
| Ammonia |  | 2366.5842 | 7.3475 | 0.0149 | 2554.7119 |  |  |  |  | 42.4566 | [6 empty] | E3-database (june 2014) | from marginal natural gas
| alpha-amylase |  | 1000 | 0 | 0 | 1000 |  |  |  |  | 15.0001 | [6 empty] | E3-database (june 2014)
| gluco-amylase |  | 7500 | 0 | 0 | 7500 |  |  |  |  | 96.9998 | [6 empty] | E3-database (june 2014)
| Cycle-hexane |  | 723 | 0 | 0 | 723 |  |  |  |  | 9.9 | [6 empty] | E3-database (june 2014)
| n-Hexane | [5 empty] | 80.0833 | 0.014556 | 0.00027778 | 80.53 |  | 0.32036 |  | 45.108 |  |  |  | E3-database (june 2014)
| Fuller's earth |  | 197 | 0.0373 | 0.0063 | 199.8099 |  |  |  |  | 2.5405 | [6 empty] | E3-database (june 2014)
| Hydrochloric acid (HCl) |  | 1252.9209 | 4.4341 | 0.0395 | 1375.5444 |  |  |  |  | 12.6851 | [6 empty] | E3-database (june 2014) | from marginal EU electricity as main input
| Hydrogen (for HVO) | [5 empty] | 87.3874 | 0.27279 | 0.00047486 | 94.3486 |  | 1.5769 | [5 empty] | E3-database (june 2014) | from marginal natural gas
| Limestone |  | 12.4933 | 0.0089 | 0.0004 | 12.835 |  |  |  |  | 0.1602 | [6 empty] | E3-database (june 2014)
| Lubricants |  | 947 | 0 | 0 | 947 |  |  |  |  | 53.28 | [6 empty] | E3-database (june 2014)
| Phosphoric acid (H3PO4) |  | 2826.1564 | 11.4675 | 0.1068 | 3144.6703 |  |  |  |  | 28.4591 | [6 empty] | E3-database (june 2014)
| Potassium hydroxide (KOH) |  | 568.7956 | 2.0224 | 0.0232 | 626.2692 |  |  |  |  | 10.1801 | [6 empty] | E3-database (june 2014) | from marginal EU electricity as main input
| Pure CaO for processes |  | 1073.7186 | 0.9639 | 0.0073 | 1099.9915 |  |  |  |  | 5.4981 | [6 empty] | E3-database (june 2014)
| Sodium carbonate (Na2CO3) |  | 1148.9677 | 4.6679 | 0.0064 | 1267.5724 |  |  |  |  | 14.7971 | [6 empty] | E3-database (june 2014)
| Sodium hydroxide (NaOH) |  | 692.9611 | 2.5242 | 0.0284 | 764.5293 |  |  |  |  | 8.5396 | [6 empty] | E3-database (june 2014) | from marginal EU electricity as main input
| Sodium methylate (Na(CH3O)) |  | 2924.6117 | 12.8499 | 0.1038 | 3276.7916 |  |  |  |  | 40.0534 | [6 empty] | E3-database (june 2014)
| Sulphuric acid (H2SO4) |  | 246.5901 | 0.8252 | 0.0055 | 268.8591 |  |  |  |  | 3.7447 | [6 empty] | E3-database (june 2014)
Transport efficiencies
| Truck (40 ton) for dry product (Diesel) | [13 empty] | 0.81108 | 0.003382 | 0.001501 | JRC scientific report EUR 26696 EN * | Payload 27 ton
| Truck (40 ton) for chips (and similar size dry product) (Diesel) | [13 empty] | 0.84228 | 0.0035121 | 0.0015587 |  | Calculated from value above, correction for weight of wood chip container (1 ton) in comparison to loaded truck weight (26 ton)
| Truck (40 ton) for pellets (Diesel) | [13 empty] | 0.87597 | 0.0036526 | 0.0016211 |  | Calculated from value above, correction for weight of wood pellet container (2 ton) in comparison to loaded truck weight (26 ton)
| Truck (40 ton) for liquids (Diesel) | [13 empty] | 0.87348 | 0.0036422 | 0.0016165 |  | Calculated from value above, correction for weight of liquid container (2 ton) in comparison to loaded truck weight (26 ton)
| Truck (40 ton) for manure (Diesel) | [13 empty] | 0.87597 | 0.0036526 | 0.0016211 |  | Calculated from value above, correction for weight of liquid container (2 ton) in comparison to loaded truck weight (25 ton)
| Truck (40 ton) for biowaste (Diesel) | [13 empty] | 0.84228 | 0.0035121 | 0.0015587 |  | Calculated from value above, correction for weight of liquid container (2 ton) in comparison to loaded truck weight (25 ton)
| Truck (40 ton) for sugar cane transport | [13 empty] | 1.374 | 0.00060188 | 0.0039196 | E3-database (june 2014) | Macedo 2008
| Truck (20 ton) for Jatropha seed transport (Diesel) | [13 empty] | 1.8 | 0.0016 | 0.0012 | E3-database (june 2014) | Lastauto Omnibus Katalog 2010; GEMIS 4.7
| Truck (12 ton) for FFB transport (Diesel) | [13 empty] | 2.2378 | 0.00199 | 0.0015 | E3-database (june 2014) | Lastauto Omnibus Katalog 2010; GEMIS 4.7
| Dumpster truck MB2213 for filter mud transport | [13 empty] | 3.6 | 0 | 0 | E3-database (june 2014)
| Truck (12 ton) for Copra transport (Diesel) | [13 empty] | 2.2378 | 0.00199 | 0.0015 | E3-database (june 2014) | Lastauto Omnibus Katalog 2010; GEMIS 4.7
| Tanker truck MB2318 for vinasse transport | [13 empty] | 2.16 | 0 | 0 | E3-database (june 2014)
| Tanker truck MB2318 for cane seed transport | [13 empty] | 2.6086 | 0 | 0 | E3-database (june 2014)
| Tanker truck with water cannons for vinasse transport | [13 empty] | 0.936 | 0 | 0 | E3-database (june 2014)
| Ocean bulk carrier (Fuel oil) | [13 empty] | 0.20358 | 0.0003 | 0.00072 | E3-database (june 2014)
| Ocean bulk carrier Panamax (Fuel oil) | [13 empty] | 0.10093 | 0 | 0 | E3-database (june 2014)
| Inland bulk carrier 8.8 kt (diesel) | [13 empty] | 0.324 | 0.093 | 0.0004 | E3-database (june 2014)
| Inland ship for oil transport, 1.2 kt (diesel) | [13 empty] | 0.504 | 0.03 |  | E3-database (june 2014)
| Chemical tanker for vegetable oil transport | [13 empty] | 0.095471 |  |  | E3-database (june 2014)
| Product tanker 50 kt (Fuel oil) | [13 empty] | 0.12384 | 0 | 0 | E3-database (june 2014)
| Product tanker 22.56 kt (Fuel oil) | [13 empty] | 0.095471 |  |  | E3-database (june 2014)
| Product tanker 15 kt (Fuel oil) | [13 empty] | 0.17123 |  |  | E3-database (june 2014)
| Product tanker 12.617 kt (Fuel oil) | [13 empty] | 0.11515 |  |  | E3-database (june 2014)
| Bulk Carrier "Handysize" - wood chips (Fuel oil) with bulk density 220 kg/m3 | [13 empty] | 0.24085 |  |  | E3-database (june 2014)
| Bulk Carrier "Supramax" - wood chips (Fuel oil) with bulk density 220 kg/m3 | [13 empty] | 0.15231 |  |  | E3-database (june 2014)
| Bulk Carrier "Handysize" - pellets (Fuel oil) with bulk density 650 kg/m3 | [13 empty] | 0.10141 |  |  | E3-database (june 2014)
| Bulk Carrier "Supramax" - pellets (Fuel oil) with bulk density 650 kg/m3 | [13 empty] | 0.065585 |  |  | E3-database (june 2014)
| Bulk Carrier "Handysize" - agri-residues with low bulk density (125 kg/m3) | [13 empty] | 0.39785 |  |  | E3-database (june 2014)
| Bulk Carrier "Supramax" - agri-residues with low bulk density (125 kg/m3) | [13 empty] | 0.24865 |  |  | E3-database (june 2014)
| Bulk Carrier "Handysize" - agri-residues with high bulk density (300 kg/m3) | [13 empty] | 0.18647 |  |  | E3-database (june 2014)
| Bulk Carrier "Supramax" - agri-residues with high bulk density (300 kg/m3) | [13 empty] | 0.1187 |  |  | E3-database (june 2014)
| Bulk Carrier "Handysize" - PKM | [13 empty] | 0.12555 |  |  | E3-database (june 2014)
| Bulk Carrier "Supramax" - PKM | [13 empty] | 0.071712 |  |  | E3-database (june 2014)
| Local (10 km) pipeline | [13 empty] | 0 | 0 | 0 | E3-database (june 2014)
| Freight train USA (diesel) | [13 empty] | 0.25 | 0.005 | 0.001 | JRC scientific report EUR 26696 EN * | GEMIS 4.7
| Rail (Electric, MV) | [13 empty] | 0.21 | 0 | 0 | E3-database (june 2014)
Emissions from machinery operations incl. chipping (per MJ diesel)
| CH4 and N2O emissions from use of diesel | [6 empty] | 0.00076566 | 0.0032019 | 0.97329 | [7 empty] | E3-database (june 2014)
| CH4 and N2O emissions from use of diesel (agriculture) | [6 empty] | 0.0012761 | 0.0031555 | 0.97223 | [7 empty] | E3-database (june 2014)
Emissions from boiler or CHP (per MJ feedstock)
| CH4 and N2O emissions from Agricultural residue boiler | [6 empty] | 0.0026658 | 0.00053317 | 0.22553 | [7 empty] | JRC scientific report EUR 26696 EN * | GEMIS 4.7. Assumption: same emissions as from straw combustion
| CH4 and N2O emissions from Agricultural residue CHP | [6 empty] | 0.0026658 | 0.00053317 | 0.22553 | [7 empty] | E3-database (june 2014) | GEMIS 4.7. Assumption: same emissions as from straw combustion
| CH4 and N2O emissions from Bagasse pellet boiler | [6 empty] | 0.0016551 | 0.00066203 | 0.23866 | [7 empty] | E3-database (june 2014) | GEMIS 4.7. Assumption: same emissions as from straw pellet combustion
| CH4 and N2O emissions from Bagasse pellet CHP | [6 empty] | 0.0024578 | 0.0012289 | 0.42765 | [7 empty] | JRC scientific report EUR 26696 EN * | GEMIS 4.7
| CH4 and N2O emissions from biogas CHP | [6 empty] | 0.33997 | 0.0014118 | 8.92 | [7 empty] | JRC scientific report EUR 26696 EN *
| CH4 and N2O emissions from biogas boiler | [6 empty] | 0.002829 | 0.0011316 | 0.40793 | [7 empty] | JRC scientific report EUR 26696 EN *
| CH4 and N2O emissions from jatropha husk boiler | [6 empty] | 0.035295 | 0.004706 | 2.2848 | [7 empty] | E3-database (june 2014)
| CH4 and N2O emissions from Lignite CHP | [6 empty] | 0.0014199 | 0.0030172 | 0.93463 | [7 empty] | E3-database (june 2014)
| CH4 and N2O emissions from NG boiler | [6 empty] | 0.0025148 | 0.0010059 | 0.36262 | [7 empty] | JRC scientific report EUR 26696 EN *
| CH4 and N2O emissions from NG CHP | [6 empty] | 0.0042 | 0.001 | 0.403 | [7 empty] | E3-database (june 2014)
| CH4 and N2O emissions from NG gas engine | [6 empty] | 0.031389 | 9.1189e-05 | 0.8119 | [7 empty] | E3-database (june 2014)
| CH4 and N2O emissions from PKM boiler | [6 empty] | 0.0016551 | 0.00066203 | 0.23866 | [7 empty] | E3-database (june 2014) | GEMIS 4.7. Assumption: same emissions as from straw pellet combustion
| CH4 and N2O emissions from PKM CHP | [6 empty] | 0.0016551 | 0.00066203 | 0.23866 | [7 empty] | E3-database (june 2014) | GEMIS 4.7. Assumption: same emissions as from straw combustion
| CH4 and N2O emissions from sawdust boiler | [6 empty] | 0.0048762 | 0.00097524 | 0.41253 | [7 empty] | JRC scientific report EUR 26696 EN *
| CH4 and N2O emissions from Straw CHP | [6 empty] | 0.0026658 | 0.00053317 | 0.22553 | [7 empty] | E3-database (june 2014)
| CH4 and N2O emissions from Straw pellet boiler | [6 empty] | 0.0016551 | 0.00066203 | 0.23866 | [7 empty] | E3-database (june 2014) | GEMIS 4.7
| CH4 and N2O emissions from Straw pellet CHP | [6 empty] | 0.0016551 | 0.00066203 | 0.23866 | [7 empty] | E3-database (june 2014) | GEMIS 4.7
| CH4 and N2O emissions from Wood chip boiler | [6 empty] | 0.0048862 | 0.00097653 | 0.41316 | [7 empty] | JRC scientific report EUR 26696 EN * | GEMIS 4.8
| CH4 and N2O emissions from Wood chip CHP | [6 empty] | 0.0048862 | 0.00097653 | 0.41316 | [7 empty] | JRC scientific report EUR 26696 EN * | GEMIS 4.8
| CH4 and N2O emissions from Wood pellet boiler | [6 empty] | 0.0029694 | 0.00059388 | 0.25121 | [7 empty] | JRC scientific report EUR 26696 EN * | GEMIS 4.7
| CH4 and N2O emissions from Wood pellet CHP | [6 empty] | 0.0029694 | 0.00059388 | 0.25121 | [7 empty] | JRC scientific report EUR 26696 EN * | GEMIS 4.7
| CH4 and N2O emissions from Wood pellet co-combustion (fluidised bed coal-fired power plant) | [6 empty] | 0.001 | 0.061 | 18.203 | [7 empty] | 2006 IPCC Guidelines for National Greenhouse Gas Inventories | Volume 2 (Energy), Chapter 2 (Stationary combustion), Table 2.6 - Utility Source emission factors
| CH4 and N2O emissions from Wood pellet co-combustion (pulvurised coal-fired power plant) | [6 empty] | 0.0009 | 0.0014 | 0.4397 | [7 empty] | 2006 IPCC Guidelines for National Greenhouse Gas Inventories | Volume 2 (Energy), Chapter 2 (Stationary combustion), Table 2.6 - Utility Source emission factors
Emissions from steam or heat production (per MJ ethanol)
| CH4 and N2O emissions from bagasse CHP (per MJ_ethanol) | [6 empty] | 0.0026667 | 0.0013333 | 0.464 | [7 empty] | E3-database (june 2014)
Emissions from digestate storage (per MJ biogas)
| CH4 and N2O emissions from open biowaste digestate storage | [6 empty] | 0.49306 | 0.031944 | 21.8458 | [7 empty] | JRC scientific report EUR 26696 EN * | Closed digestate storage: CH4 and N2O emission = 0 g/MJ of biogas
| CH4 and N2O emissions from open maize digestate storage | [6 empty] | 0.44225 | 0.0082333 | 13.5098 | [7 empty] | JRC scientific report EUR 26696 EN * | Closed digestate storage: CH4 and N2O emission = 0 g/MJ of biogas
| CH4 and N2O emissions from open manure digestate storage | [6 empty] | 1.9917 | 0.066333 | 69.5604 | [7 empty] | JRC scientific report EUR 26696 EN * | Closed digestate storage: CH4 and N2O emission = 0 g/MJ of biogas
Manure methane credits (per MJ biogas)
| CH4 and N2O emission credits for manure | [6 empty] | 1.47 | 0.027857 | 45.0513 | [7 empty] | JRC scientific report EUR 26696 EN * | Based on a CH4 yield of 0.200 Nm³ per kg of volatile solids (VS); 0.07 kg VS/kg of moist manure; 0.10 total solids/kg of moist
manure; LHV (manure) = 12 MJ/kg of dry substance (total solids) => efficiency fermenter = 42%
| No emissions |  | 0 | 0 | 0 | 0 | 0 | 0 | 0 | 0
User defined standard values
| Example 1 (diesel from standard values) | [5 empty] | 93.9472 | 0 | 0 | 93.9472 |  | 1.2 | 832 | 43.1 |  |  |  | JRC scientific report EUR 26696 EN * | Crude oil extraction data derived from [ICCT 2014]; upstream: JEC WTT v.4a 2014
| Example 2 (methanol from standard values) | [5 empty] | 97.7403 | 0.30364 | 0.00052778 | 105.4886 |  | 1.7624 | 793 | 19.95 |  |  |  | JRC scientific report EUR 26696 EN * | Methanol emission coefficients are the sum of synthesis and combustion emissions (because FAME made from methanol is combusted)
| Example 3 (Urea ammonium nitrate (UAN) ) |  | 3906.25 | 6.7935 | 6.2289 | 5906.25 |  |  |  | 0 | 48.9906 | [6 empty] | LCA studies …….. (complete reference), year | Carried by …, review by …, representatif of ….
[6 empty] | 0 |  |  |  | 0
| Ammonium nitrate (AN) |  | 2342.8571 | 6.2112 | 12.4517 | 6208.7544 |  |  |  | 0
| Urea |  | 2978.2609 | 7.5614 | 0 | 3167.2968 |  |  |  | 0
| NPK 15-15-15 |  | 3733.3333 | 8.6957 | 10.5856 | 7105.2291 |  |  |  | 0
[6 empty] | 0 |  |  |  | 0
| France |  |  |  |  | 0 | 20.9869 | 0.036797 | 0.0010987 | 22.2343
[6 empty] | 0 |  |  |  | 0
[6 empty] | 0 |  |  |  | 0
[6 empty] | 0 |  |  |  | 0
[6 empty] | 0 |  |  |  | 0
[6 empty] | 0 |  |  |  | 0
[6 empty] | 0 |  |  |  | 0
[6 empty] | 0 |  |  |  | 0
[6 empty] | 0 |  |  |  | 0
[6 empty] | 0 |  |  |  | 0
[6 empty] | 0 |  |  |  | 0
[6 empty] | 0 |  |  |  | 0
[6 empty] | 0 |  |  |  | 0
[6 empty] | 0 |  |  |  | 0
[6 empty] | 0 |  |  |  | 0
[6 empty] | 0 |  |  |  | 0
[6 empty] | 0 |  |  |  | 0
[6 empty] | 0 |  |  |  | 0
[6 empty] | 0 |  |  |  | 0
[6 empty] | 0 |  |  |  | 0
[6 empty] | 0 |  |  |  | 0
[6 empty] | 0 |  |  |  | 0
[6 empty] | 0 |  |  |  | 0
[6 empty] | 0 |  |  |  | 0
[6 empty] | 0 |  |  |  | 0
[6 empty] | 0 |  |  |  | 0
[6 empty] | 0 |  |  |  | 0
[6 empty] | 0 |  |  |  | 0
[6 empty] | 0 |  |  |  | 0
[6 empty] | 0 |  |  |  | 0
[6 empty] | 0 |  |  |  | 0
*: See also the comments under "Data sources" on the sheet "About"
Note on C22: The seeding material is the same as for corn grain
Note on C23: No seeding material taken into account for cottonseed in the JRC calculations which have been used for the RED
Note on C26: No seeding material taken into account for jatropha in the JRC calculations for electricity/heat/ cooling from solid and gaseous biomass
Note on C163: Werner Weindorf: payload: 10 t
Note on C164: Werner Weindorf: payload: 6.35 t
Note on C166: Werner Weindorf: payload: 6.35 t
Note on E18: in the E3 database Ca-fertilizer is expressed as CaO even it is CaCO3 because a large part of agricultural literature presents C fertilizer as CaO => calculated back in this sheet to CaCO3 (g per kg of CaCO3 instead of CaO)
Note on E138: CO2 equivalent according to Novozymes
Note on E139: CO2 equivalent according to Novozymes
Note on E140: Formation of CO2 from combustion or decomposition not taken into account until now in the EU RED
Note on E146: Formation of CO2 from combustion or decomposition not taken into account until now in the EU RED
Note on I6: Supply and use (combustion)
Note on I51: Werner Weindorf: GHG incl. non-CO2 GHG
Note on I52: Werner Weindorf: same as diesel
Note on I53: Werner Weindorf: GHG incl. non-CO2 GHG
Note on I54: Werner Weindorf: all refinery product have the same GHG for supply and use (combustion)
Note on I75: Transport of straw plus fertilizer debit: more fertilizer is required if the straw is removed
Note on I77: Werner Weindorf: Wood pellets from waste wood
Note on J75: Transport of straw plus fertilizer debit: more fertilizer is required if the straw is removed
Note on K75: Transport of straw plus fertilizer debit: more fertilizer is required if the straw is removed
Note on L6: Supply and use (combustion)
Note on M5: Fossil plus nuclear (= non-renewable energy) In the CONCAWE/EUCAR/JRC study the use of non-renewable energy is meant with "fossel energy" Supply and use
Note on M18: In the E3 database Ca-fertilizer is expressed as CaO even it is CaCO3 because a large part of agricultural literature presents C fertilizer as CaO => calculated back in this sheet to CaCO3 (g per kg of CaCO3 instead of CaO)
Note on N75: Transport of straw plus fertilizer debit: more fertilizer is required if the straw is removed
Note on P42: From tracing back: 0.56 MJ biogas per kg of manure @ 8% dry substance. Assumption biogas generation: 0.7 MJ biogas per MJ manure => 0.56/0.08/0.7 MJ/kg of dry subtancee = 10 MJ/kg of dry substance Jacopo Giuntoli, JRC, 28 October 2011: Dry matter content: 15% LHV = 12 MJ/kg of dry substance
Note on T156: Werner Weindorf: EMEP/EEA air pollutant emission Inventory Guidebook 2009 (Update 2012) - 1.A.3.b Road Transport. Tables 3-20 and 3-26.