## Warning - macro security level
Macro's are disabled |  | Version 4a - for Compliance
This BioGrace-II Excel tool will only work properly if macro's can be executed. You need a desktop or laptop as the tool does not work on tablets or phones, nor on Excel versions that do not support macro's such as Excel mobile and the web-version of Excel. In Office 97 - 2003, you should turn the macro security level to "medium" or "low". You will find this option under "Extra" - "Macro" - "Security". In Office 2007 or 2010 you can find the macro security in the Trust center, by clicking the File tab, Options, Security Center, Macro Settings. There you turn the security level to "Disable all macro's with notification" or "Enable all macro's". Also turn on the option 'Trust access to the VBA project object model'. In Microsoft Excel for Office 365 it works the same as in Office 2007 or 2010, the only small difference being that you find "Macro Settings" under the File tab, Options, Trust Center and "Trust Center Settings...". In non-English Excel versions these menu items will of course be named differently. Instructions how to do so are also available through the "Help" function of Excel: press F1 and search for (the translation of) security. After changing the macro security level, the calculation sheets can be activated by closing and re-opening this file.

## Start (macro's disabled)
BioGrace GHG calculation tool for electricity, heat and cooling
Version 4a - for Compliance
Go to the sheet 'Warning'

## Start (hidden)
BioGrace GHG calculation tool for electricity, heat and cooling
Version 4a - for Compliance
Click here to continue

## About (hidden)
About |  | Version 4a - for Compliance
About this Excel file and about "Version 4 - draft"
This Excel file shows transparent greenhouse gas (GHG) calculations using the methodology as given in the RED-II, which is the recast of the Renewable Energy Directive.
The full name of the RED-II is the "Directive (EU) 2018/2001 of the European Parliament and of the Council of 11 December 2018 on the promotion of the use of energy from renewable sources".
This is "Version 4 - draft" of the BioGrace-II GHG calculation tool. This version was published in September 2020 before the European Commission published a corrigendum to the RED-II and a number of implementing acts on the RED-II sustainability criteria.
There is a chance that some details in this Excel tool and/or in the calculation rules or methodological background document will need to be changed as a result of the corrigendum plus the implementing acts.
"Version 4 - draft" will be replaced by version 4 after a period of testing by the users of the tool and by RVO itself. The publication of version 4 is scheduled for early 2021.
This "version 4 - draft" contains the 2015 version 4d of the list of additional standard values. An updated list will be included in version 4.
Moreover, this draft makes assumptions on how the GHG emission reduction can be calculated for biomethane. For more information see the yellow text box in the three biomethane pathways and in the sheet "Bm-co-dig_actual".
These sheets will be updated when the European Commission gives more clarity on which fossil fuel comparator is to be used for calculating the GHG emision reduction percentage for biomethane.
As compared to version 3, the following changes have been implemented in "Version 4 - draft" of this Excel tool plus in all supporting documents such as the user manual:
- "Version 4 - draft" is brought in line with the RED-II. This means that input values, standard calculation values and (disaggregated) default values have been updated;
- On the request of users, the calculations are now performed in another unit (per ton of biomass instead as per MJ of biomass) as to avoid unit conversions when making actual calculations;
- On the request of users, extra input lines are added, pathways can be hidden or deleted, and the possibility for making an actual calculation for a boiler/CHP is included in the tool;
- The Excel tool has been simplified and the layout of the tool has been improved; and
- The sheet "Final conv. only (mult. heat)" has not been included in "Version 4 - draft' (and will not be included in future versions) as this sheet has not been used by users, according to information that the BioGrace scheme managers received so far.
Sources
This Excel tool is based on documents from the European Commission and the Joint Research Centre of the European Commission, in particular:
1. The | RED-II
including the corrigendum to the RED-II published on 25.09.2020 (available from https://eur-lex.europa.eu/eli/dir/2018/2001/corrigendum/2020-09-25/oj/eng)
2. The | JRC Dataset "Solid and gaseous bioenergy pathways. Input values and GHG emissions. Database"
This dataset (consulted in June and July 2020) contains the following reports (2a and 2c) and Excel databases (2b and 2d):
2a - JRC report EUR 27215 EN "Solid and gaseous bioenergy pathways: input values and GHG emissions: Calculated according to methodology set in COM(2016) 767 - Version 2 (2017)
2b - Biogas_and_solid_biomass_database_JRC_RED-Recast_v1a_July2017_protected (Excel file)
2c - JRC report EUR 28349 EN "Definition of input data to assess GHG default emissions from biofuels in EU legislation" - Version 1d (2019)
2d - JRC_default_values_transport_biofuels_Final-2019 (Excel file)
In some cases input was obtained from direct communication with JRC, for instance for the Eucalyptus pathway for which input values were updated after version 2 of JRC report EUR 27215 EN was published.
Use of this Excel file
Input numbers used are listed in the Excel sheets showing the calculations. These input data can of course be changed to make calculations with actual data. This is also referred to as "making actual calculations",
Standard calculation values used are listed in the sheet "Standard calculation values" in this Excel file. This sheet is protected.
User defined standard calculation values can be used instead of the values listed in the sheet "Standard calculation values". This can be done as follows. Give a name and give values for the desired user-defined standard values in the sheet "User defined standard calculation values". Make sure not to use the same name as used in the sheet "Standard calculation values". Then, this parameter can be used in the calculations.
Example: put the name "Synthtic N-fertiliser (type XYZ)" in row C of the sheet "user defined standard calculation values", and put values in column D, E and F. Then you can replace the parameter name "Synthtic N-fertiliser" with "Synthtic N-fertiliser (type XYZ)" in the sheets showing the calculations.
Modified or new biofuel production chains
The Excel sheets can also be used to set up a new calculation of a modified or even new biofuel production chain. This requires some knowledge of Excel and a detailed studying of how calculations are made.
Some further information is given below.
Land use change, improved agriculture management, CO2 capture and geological storage, field N2O emissions
This Excel file includes guidance for calculation of GHG emissions due to land use change (sheet 'LUC'), improved agricultural management (sheet 'Esca') and for calculation of field N2O emissions. This Excel file does not include guidance for
calculation of CO2 capture and geological storage (CCS) and for CO2 capture and usage or replacement (CCU).
Use of this Excel file to show compliance with solid/gaseous biomass sustainability criteria on GHG emission savings
When this Excel file is used to make actual calculations to show compliance with sustainability criteria on GHG emission savings, the following requirements apply:
1. The BioGrace calculation rules must be followed. These rules are included in the zip file in which this tool is downloaded from www.BioGrace.net.
2. Actual calculations must be made using the option "track changes" turned on. This will allow an auditor that will check the calculations to easily find the actual input numbers that were used for the calculation. An auditor is allowed to refuse to check the calculation when it was made without the "track changes" option turned on.
The above is a short summary, the BioGrace-II user manual gives a full description of how the tool can be used. You will find the user manual in the zip-file with which you downloaded this Excel tool from the website www.BioGrace.net.
Results in four different units
Results of the calculation are given in four different units. Firstly, results are given per ton of energy carrier produced (examples of energy carriers are wood chips, wood pellets and PPO: pure plant oil) and - secondly - are converted to results per MJ of energy carrier. Thirdly, the end conversion is taken into account and results are also given per MJ of end product (electricity, heat or biomethane). In order to calculate this result, the user must first enter the thermal and/or electrical efficiency of the end conversion. Finally, the result is also expressed as a percentage GHG emission reduction, after comparing the emission per MJ end product with the fossil fuel comparators as given in the RED-II.
Combustion emissions and allocation of CHP emissions in biogas pathways
Combustion emissions or "emissions of the fuel in use" (only CH4 and N2O emissions as the CO2 emissions must be ignored) are included in the results per MJ of energy carrier, this is part of the methodology as the term eu is included in the formula in Annexes V and VI of the RED-II by which the emissions of the energy carrier are calculated. In the biogas pathways where the energy provision includes a CHP (two of the three possible choices in the dropdown list under "process configuration"), the CH4 and N2O emissions from the CHP should have been allocated to the digester (which uses heat and/or electricity from the CHP) and to the CHP. We have however decided not to do so, as this would have caused that our results would have deviated from the default values from the RED-II. JRC did not make this allocation and added all CH4 and N2O emissions occurring in the CHP to the CHP.
Results are expressed as "Default values"
The results of the calculations are expressed as "default values". This means that for reproducing the default values from the JRC report, - for solid biomass pathways, the input data for emissions of the processing steps and the transport steps have been multiplied by 1.2; and - for bioliquid, biogas and biomethane pathways, the input data for emissions of the processing steps have been multiplied by 1.4. This is further explained in paragraph 7.1 point 6 of JRC report EUR 27215 EN. These factors 1.2 or 1.4 have been included in the calculations in this Excel file by multiplying the input values with this factor 1.2 or 1.4. A number of exceptions was made to this way of taking this factor into account: in some steps in some of the pathways (eg. the CHP calculations in the wood pellet mills and in the three CNG from biogas production pathways), the factor has been inserted separately as multiplying the input numbers with the factor 1.2 or 1.4 is not possible for all input numbers in these steps.
In the top part of the calculation sheets, the results are compared with the values from the European Commission including JRC. Two types of numbers are used for comparison:
1. The default values and disaggregated default values as listed in RED-II Annexes VI.C and VI.D (as well as RED-II Annex V.D for bioliquids). The default values are rounded values (no decimals), in the sheets of this Excel file they are given in column G
as black numbers in bold format with an orange background. The dissaggregated default values are values with one decimal, in the sheets of his Excel file they are given in column G as white numbers in bold format with green background.
2. More detailed numbers with two decimals, in the same column G shown in black and aligned to the right. These values are not (disaggregated) default values, they are the results per cultivation, transport or processing step in the production pathway.
One dissagregated default value (for instance the one for transport) can consist of one, two or more steps (for instance transport of wood chips, and transport of the product wood pellets). These values are not listed in the JRC report.
The source of these values is the Excel database (see "Sources") from JRC which contains typical values (and hence a part of the values is multiplied by the factor 1.2 or 1.4 to convert typical values into default values). These values were added
as only by showing numbers with two decimals it can be shown that the JRC calculations can be reproduced with high accuracy. Of course, this exercise could also have been done with the typical values (so without the factors 1.2 and 1.4).
Calculation of N2O field emissions
When calculating an actual GHG emission value for the "cultivation part" of the biofuel production pathway, also the actual N2O field emission has to be determined. The sheets “N2O emissions GNOC and "N2O emissions IPCC” allow users to calculate actual N2O field emissions. Use of the GNOC sheet is preferred. In both sheets users are guided to calculate N2O field emissions using actual nitrogen application rates (from fertilisers, manure, etc.).
It should be noted that these calculations give rise to large uncertainties. An indication of the uncertainty is the -70%, +300% uncertainty range given for the direct emissions default factors provided by IPCC for the Tier 1 approach. Even this range does not capture some field measurements made.
Build modified or completely new pathways
Users of this tool might find that it is difficult to make extensive changes to pathways in this Excel tool when keeping the “Track changes” to “on” as this will mark all changes causing that lay-out gets lost. The BioGrace scheme holder cannot make a version of the Excel tool in which the track changes can be turned to “off” and later (after making changes to the pathway configuration) back to “on”, because this would cause that some changes to the input numbers in the tool can also be made with track changes set temporarily to “off”. The BioGrace scheme holder does not want to allow this as verifiers are assissted in their audit work by the fact that all changes made to the input numbers are marked by “track changes”.
The scheme holders of the BioGrace-I and BioGrace-II GHG calculation tools propose the following solution when modified or completely new pathways need to be made:
1. Users can make a request to the BioGrace scheme holder to make a modified or completely new pathway.
2. The BioGrace scheme holder will decide whether this pathway will be made (and at which costs, see point 6. below) and communicate this back to the user making the request.
3. If the user and the scheme holder come to an agreement, the modified or new pathway will be made by or on behalf of the BioGrace scheme holder. Modifications will be made with “Track changes” set to “off”.
After all modifications have been made, the BioGrace scheme holder will put “Track changes” to “on” again.
4. The BioGrace scheme holder is responsible for making a correct pathway, a double-check will be performed to make sure that the pathway is correct. As a result, a verifier does not need to check the modifications made to the pathway.
5. The pathway – without any prefilled input values – (as disaggregated default values cannot be used for such a modified pathway) will be made available on www.BioGrace.net.
6. The BioGrace scheme holder can ask to pay for the costs to make the modified pathway. Whether or not such a fee will be requested for will depend on how the scheme holdership is financed. This might be different for BioGrace-I as compared to BioGrace-II.
It is also possible to hire another LCA/Excel expert or to make the modifications yourself. Chapter 5 of the user manual gives some further assistence.
BioGrace-II scheme holder
The first three versions of this BioGrace-II GHG calculation tool have been prepared by the partners of a joint European BioGrace-II project that was funded by the Intelligent Energy - Europe (IEE) programma.
For more information see | www.biograce.net/biograce2/
Per April 2015, RVO is the BioGrace-II scheme holder. RVO has prepared version 4 of the BioGrace-II GHG calculation tool.
Acknowledgements
The former BioGrace project partners as well as the current BioGrace-II scheme holder RVO would like to acknowledge for:
- Financial support from the IEE programme for the BioGrace-II project in the period 2012-2015.
For more information on IEE: |  | http://ec.europa.eu/energy/intelligent/
- Answers to (sometimes very detailed) questions by experts at the Joint Research Centre JRC in Ispra (Italy) and Petten (The Netherlands) and at Ludwig-Bölkow-Systemtechnik GmbH (LBST) in Munich (Germany).
- Answers to questions by policy makers of the European Commission.
Abbreviations and definitions
Ar |  | Agricultural residues
Bag |  | Bagasse
Bg |  | Biogas
Bm |  | Biomethane
BtL |  | Biomass-to-Liquid
CCS |  | CO2 Capture and geological Storage
CCU |  | CO2 Capture and Usage / replacement
Ch |  | Chips
CHP |  | Combined Heat and Power
CNG |  | Compressed Natural Gas
CO2,eq |  | GHG emissions caused by CO2, CH4, and N2O, expressed as CO2-equivalent emissions using the global warming potentials of CH4 and N2O as listed in the sheet "Standard Calculation Values".
Cropland |  | Cropland as defined by IPCC
DDGS |  | Dried Distillers Grains with Solubles
DME |  | Di-Methyl Ether
EFB |  | Empty Fruit Bunches
Esca |  | Emission reduction as a result of soil carbon accumulation.
FAEE |  | Fatty Acid Ethyl Esters
FAME |  | Fatty Acid Methyl Esters
FFB |  | Fresh Fruit Bunches
FFC |  | Fossil Fuel Comparator
Fr |  | Forestry residues
GHG |  | GreenHouse Gas
HVO |  | Hydrotreated Vegetable Oil
IEE |  | Intelligent Energy - Europe
Input numbers |  | The numbers that companies in the biofuel production chain (farmers, transport organisations, traders, biofuel producers) can influence and measure.
In this Excel file, input numbers are distinguished from standard calculation values (for definition see below) which companies normally cannot influence and/or measure.
Ir |  | Industry residues
JRC |  | Joint Research Centre of the European Commission
LBST |  | Ludwig-Bölkow-Systemtechnik GmbH
LHV |  | Lower Heating Value
LUC |  | Land Use Change
Mze |  | Maize
NG |  | Natural Gas
Pe |  | Pellets
Perennial crops |  | Multi-annual crops, the stem of which is usually not annually harvested such as short rotation coppice and oil palm
PKM |  | Palm kernel meal
PVO |  | Pure Vegetable Oil
Rs |  | Rapeseed
Rwd |  | Roundwood
Severely degraded land |  | Land that, for a significant period of time, has either been significantly salinated or presented significantly low organic matter content and has been severely eroded
SRC |  | Short Rotation Coppice
In JRC report EUR 27215 EN, the following definition is given for SCR: Short rotation coppice (SRC) is defined, according to Regulation (EU) No 1307/2013, as: "areas planted with tree species of CN code 06029041 to be defined by Member States, that consist of woody, perennial crops, the rootstock or stools remaining in the ground after harvesting, with new shoots emerging in the following season and with a maximum harvest cycle to be determined by the Member States." Regarding the difference between fast-growing species under short rotation coppice and short rotation forestry, the Delegated Act C(2014) 1460 final explains that: "as regards fast-growing species, Member States shall define the minimum and maximum time before felling. The minimum time shall not be less than 8 years and the maximum shall not exceed 20 years; This implies that "short rotation coppice" are expected to have a growing cycle : between 2 and 7 years". The various practices are thus characterized in this document as follows: ● Short rotation coppice: rotations between 2 and 7 years; ● Short rotation forestry: rotations between 8 and 20 years; ● Conventional forestry operations: rotations above 20 years. In practical terms, SRC practices for bioenergy pruposes entail growing of trees in extremely dense stands, harvested at specific intervals and regenerated from the stools, which are expected to survive five rotations at least. They differ from common forestry operations (i.e. for logging or for pulp and paper), because the rotation between harvests is shortened to about 3 to 5 years. The most common species generally cultivated for wood pulp are willow, poplar and eucalyptus; however, their use for bioenergy (with the management changes that this entails) is not yet commercially widespread.
SRF |  | Short rotation forestry
Standard calculation values |  | Values needed to convert input data into GHG emissions. Examples are Lower Heating Values and values to convert 1 kg N-fertiliser or 1 MJ of natural gas into CO2, CH4 and N2O emissions.
Values for standard calculation values have also been calculated using LCA analysis of both the processes that supply the inputs (like synthetic N-fertiliser and natural gas) and their emissions at combustion.
Str |  | Straw
wMa |  | Wet manure

## Directory (hidden)
Directory
Directory of pathways | [6 empty] | Version 4a - for Compliance
| Wood chip pathways | Hide pathways 1-5 | Delete pathways 1-5 |  | Bioliquid pathways | Hide pathways 23-28 | Delete pathways 23-28
1 | Wood chips from forest residues |  |  | 23 | Pure plant oil from rapeseed
2 | Wood chips from short rotation coppice (Eucalyptus) |  |  | 24 | Pure plant oil from sunflower seed
3 | Wood chips from short rotation coppice (Poplar) |  |  | 25 | Pure plant oil from soybean
4 | Wood chips from stemwood |  |  | 26 | Pure plant oil from palm oil
5 | Wood chips from industry residues |  |  | 27 | Waste cooking oil
|  |  |  | 28 | Animal fats from animal waste
| Wood pellets pathways | Hide pathways 6-10 | Delete pathways 6-10
6 | Wood briquettes or pellets from forest residues |  |  |  | Biogas/biomethane pathways | Hide pathways 29-34 | Delete pathways 29-34
7 | Wood briquettes or pellets from short rotation coppice (Eucalyptus) |  |  | 29 | Biogas from wet manure
8 | Wood briquettes or pellets from short rotation coppice (Poplar) |  |  | 30 | Biogas from maize
9 | Wood briquettes or pellets from stemwood |  |  | 31 | Biogas from biowaste
10 | Wood briquettes or pellets from wood industry residues |  |  | 32 | Biomethane from wet manure
|  |  |  | 33 | Biomethane from maize
| AR, straw, bagasse & PKM pathways | Hide pathways 11-14 | Delete pathways 11-14 | 34 | Biomethane from biowaste
11 | Agricultural residues
12 | Pellets from straw |  |  |  | Sheets on efficiency and final conversion | Hide pathways 35-37 | Delete pathways 35-37
13 | Pellets from bagasse |  |  | 35 | Calculation of net heat and electricity efficiencies
14 | Palm kernel meal |  |  | 36 | Final conversion only
|  |  |  | 37 | Final conversion only (with heat at different temperatue levels)
| Sheets on LUC, IAM and N2O | Hide pathways 15-18 | Delete pathways 15-18
15 | Calculation of direct land use change (LUC) |  |  |  | Sheets on co-digestion calculations | Hide pathways 38-40 | Delete pathways 38-40
16 | Calculation of Improved Agricultural Management (Esca) |  |  | 38 | Calculation of default values for co-digestion
17 | Calculation of N2O field emissions according to IPCC Tier 1 |  |  | 39 | Calculation of actual values for co-digestion (biogas)
18 | Calculation of N2O field emissions with GNOC |  |  | 40 | Calculation of actual values for co-digestion (biomethane)
| General sheets | Hide pathways 21-22 | Delete pathways 21-22
19 | About
20 | Standard calculation values
21 | User defined standard calculation values
22 | User specific calculations

## LUC (hidden)
LUC
Calculation of direct land use change (LUC) | [11 empty] | Version 4a - for Compliance
Introduction to this sheet
This sheet calculates the carbon stocks of the actual land use (CSA) and of the reference land use (CSR)
| The calculations make use of guidelines as published in the |  |  |  | Commission Decision of 10 June 2010 on guidelines for the calculation of land use carbon stocks for the purpose of Annex V of Directive 2009/28/EC | [6 empty] | When using this GHG calculation tool, the BioGrace calculation rules
|  |  | (Official Journal of the European Union, 17.6.2010, L151/19), which is further referred to as "the Commission Decision". | [8 empty] | must be respected. The rules are included in the zip file (containing
| These guidelines set up rules and data for assessing the quantity of Soil Organic Carbon (SOC) per hectare. | [10 empty] | the complete tool) and can also be found at www.BioGrace.net
As an alternative to using these data, other appropriate methods, including measurements, may be used to determine SOC.
Please note that, as far as such methods are not based on measurements, they shall take into account climate, soil type, land cover, land management and inputs.
Definitions (taken from the Commission Decision and/or the Directive)
| CSR | : | The carbon stock per unit area associated with the reference land use (measured as mass of carbon per unit area, including both soil and vegetation) [ton C / ha]
| CSA | : | The carbon stock per unit area associated with the actual land use (measured as mass of carbon per unit area, including both soil and vegetation) [ton C / ha]
In cases where the carbon stock accumulates over more than one year, the value attributed to CSA shall be the estimated stock per unit area after 20 years
or when the crop reaches maturity, whichever the earlier.
| CVEG | : | Above and below ground vegetation carbon stock [ton C / ha]
| Reference land use | : | The reference land use shall be the land use in January 2008 or 20 years before the raw material was obtained, whichever was the later.
| SOCST | : | Soil organic carbon [ton C / ha]
| FLU | : | Land use factor reflecting the difference in soil organic carbon associated with the type of land use compared to the standard organic carbon [-]
| FMG | : | Management factor reflecting the difference in soil organic carbon associated with the principle management practice compared to the standard soil organic carbon [-]
| FI | : | Input factor reflecting the difference in soil organic carbon associated with different levels of carbon input to soil compared to the standard soil organic carbon [-]
Start: Please choose your calculation type below, and then fill the adequate part of the questionnaire
[8 empty] | 1. Default with mineral soils |  |  | In this case, please use the "1. Default calculation" module bellow.
| Which type of calculation do you want to use ? | [6 empty] | 2. Organic soils calculation |  |  | In this case, you should use "2. Actual calculation" module because no predefined SOC values are given. "1. Default calculation" can help for Cveg. Transfer the Cveg result in "2. Actual calculation" module.
[8 empty] | 3. Actual calculation |  |  | In this case, you should use "2. Actual calculation" module for both Cveg and SOC.
Option 1. Default with mineral soils calculation (no actual and accurate data are available)
The default calculation are based on the calculation of the Commission Decision, with the following assumptions
- the area concerned is 1 hectare. As a result, the factor A (ha / area concerned) equals 1.
- the soils in question are mineral soils. For organic soils, appropriate methods shall be used (see paragraph 4.2 of the Commission Decision).
| CSA and CSR are calculated with the following equation: |  |  |  |  | CSi = CVEG + SOCST * FLU * FMG * FI
| In which year did the land use occur ? | [9 empty] | Please note that LUC should be taken into account during the 20 years after the land use change occured
|  |  | Actual land use |  |  |  | Reference land use
|  | Climate region |  |  |  |  | 0 |  |  |  | Determine using paragraph 6.1 of Commission Decision. |  | Cveg calculation, if carried out under point 5 of the Commission Decision : details of the calculation
|  | Vegetation/crop (land use) | [8 empty] | Please note: Climate region is the same in Actual land use and in the Reference land use | [18 empty] | For more explanation, please read the Commission Decision of the 10 june 2010, point 5.
Reference land use :
| Above and below ground vegetation | [11 empty] | Cveg | = | CBM | [6 empty] | + | CDOM
|  | Ecological zone (if relevant) | [8 empty] | There are two ways of getting Cveg : |  | Cveg | = | CAGB |  |  | + | CBGD |  |  | + | CBW |  |  | + | CLI
|  | Continent (if relevant) | [8 empty] | - or you can use predefined data set out in point 8 of the Commission Decision (tables 9 to 18) |  | Cveg | = | BAGD | x | CFB | + | BBGB (or CAGB) | x | CFB (or R) | + | DOMDW | x | CFDW | + | DOMLI | x | CFLI
|  | CVEG |  | ton C / ha |  |  |  | ton C / ha |  |  | - or you should calculated them following the rules set out in point 5 of Commission Decision. Use the module right to this section for that. |  | Cveg | = |  |  | 0.47 |  |  |  | 0.47 |  |  |  | 0.5 |  |  |  | 0.4 | data already filled out are suggestion from the Commission Decision
| Carbon stock in mineral soil | [11 empty] | Cveg | = | 0 |  | t carbon / ha |  |  | To be reported in CVEG for reference land use
|  | Climate region | 0 |  |  |  | 0 |  |  |  | Please note: Climate region is the same as entered above
|  | Soil type |  |  |  |  | 0 |  |  |  | Determine using paragraph 6.2 of Commission Decision. Same in Actual land use as in Reference land use |  | Actual land use :
|  | Soil management | [8 empty] | Determine using table 3 of Commission Decision |  | Cveg | = | CBM | [6 empty] | + | CDOM
|  | Input | [8 empty] | Determine using table 3 of Commission Decision |  | Cveg | = | CAGB |  |  | + | CBGD |  |  | + | CBW |  |  | + | CLI
[13 empty] | Cveg | = | BAGD | x | CFB | + | BBGB (or CAGB) | x | CFB (or R) | + | DOMDW | x | CFDW | + | DOMLI | x | CFLI
|  | SOCST |  | ton C / ha |  |  | 0 | ton C / ha |  |  | Look up in Table 1 of Commission Decision, using climate region and soil type above |  | Cveg | = |  |  | 0.47 |  |  |  | 0.47 |  |  |  | 0.5 |  |  |  | 0.4
|  | FLU | [8 empty] | Look up in Tables 2 - 8 of Commission Decision
|  | FMG | [8 empty] | Look up in Tables 2 - 8 of Commission Decision |  | Cveg | = | 0 |  | t carbon / ha |  |  | To be reported in CVEG for Actual land use
|  | FI | [8 empty] | Look up in Tables 2 - 8 of Commission Decision
Details about sources :
| Resulting carbon stock |  | CSA = | 0 | ton C / ha |  | CSR = | 0 | ton C / ha
| Resulting land use change |  | el = | 0 | ton CO2 ha-1 year-1 | [5 empty] | Please, note that positive value means soil carbon losses
Option 2 "Actual calculation Carbon Stocks" and Option 3 "Actual calculation Carbon Stocks and Carbon vegetation"
The guidelines published by the Commission (see above for the link) authorises the use of actual data for Soil Organic Carbon.
It is also possible to use its own data for other parameter like the carbon stock in vegetation (Cveg)
In order to use them, please provide the following information:
Type of data use
| More detail information | [8 empty] | Example : | If model : name of the model, who runned it, main data sources, date of the modeling, etc
If measurements : where were they made, who carried them out, years of measurements,
For all : details about representativeness, proof of scientific validity, etc
Organic soils
For organic soils, refer to paragraph 4.2 of the guidelines published by the Commission (see above for the link). Where carbon stock affected by soil drainage is concerned, use an appropriate method, for instance
| the basic methodology described by IPCC starting from the equation 2.26 on page 2.35 of | [5 empty] | http://www.ipcc-nggip.iges.or.jp/public/2006gl/pdf/4_Volume4/V4_02_Ch2_Generic.pdf
If using data from other methods than measurements :
Please confirm that they take into account :
climate
soil type
land cover
land management and inputs.
| Resulting carbon stock in soils |  | SOCA = |  | ton C / ha |  | SOCR = |  | ton C / ha |  | Please, fill these data with you actual value
| Resulting carbon stock in vegetation |  | Cveg-A= |  | ton C / ha |  | Cveg-R= |  | ton C / ha |  | Please, fill these data with you actual value
|  |  | CSA = | 0 | ton C / ha |  | CSR = | 0 | ton C / ha
| Resulting land use change |  | el = | 0 | ton CO2 ha-1 year-1 | [5 empty] | Please, note that positive value means soil carbon losses
Result of the LUC calculation
| LUC value to report in your pathway : |  |  | 0 | ton CO2 ha-1 year-1 |  |  | Based on: | No calculation method selected yet

## Esca (hidden)
Esca
Calculation of Improved Agricultural Management (esca) | [11 empty] | Version 4a - for Compliance
Introduction to this sheet
This sheet, similar to the LUC sheet, calculates the carbon stock accumulation thanks to improved agricultural management.
To avoid double counting, please use this calculation sheet only if no Land Use Changes (LUC) are occurring. Otherwise, prefer using the LUC Excel sheet.
| The calculations make use of guidelines as published in the |  |  |  | Commission Decision of 10 June 2010 on guidelines for the calculation of land use carbon stocks for the purpose of Annex V of Directive 2009/28/EC | [6 empty] | When using this GHG calculation tool, the BioGrace calculation rules
|  |  | (Official Journal of the European Union, 17.6.2010, L151/19), which is further referred to as "the Commission Decision". | [8 empty] | must be respected. The rules are included in the zip file (containing
| These guidelines set up rules and data for assessing the quantity of Soil Organic Carbon (SOC) per hectare. | [10 empty] | the complete tool) and can also be found at www.BioGrace.net
As an alternative to using these data, other appropriate methods, including measurements, may be used to determine SOC.
Please note that, as far as such methods are not based on measurements, they shall take into account climate, soil type, land cover, land management and inputs.
Definitions (taken from the Commission Decision and/or the Directive)
| SOCA | : | The soil organic carbon per unit area associated with the reference agricultural management practices (measured as mass of carbon per unit area, including both soil and vegetation) [ton C / ha]
| SOCR | : | The soil organic carbon per unit area associated with the actual agricultural management practices (measured as mass of carbon per unit area, including both soil and vegetation) [ton C / ha]
| Reference management practices |  | The reference practices shall be the practices in use on January 2008 or 20 years before the raw material was obtained, whichever was the later.
In cases where the carbon stock accumulates over more than one year, the value attributed to CSA shall be the estimated stock per unit area after 20 years,
or the stock when the crop reaches maturity, whichever the earlier. These calculation rules are already taken into account in this sheet for the default calculation.
| FLU | : | Land use factor reflecting the difference in soil organic carbon associated with the type of land use compared to the standard organic carbon [-]
| FMG | : | Management factor reflecting the difference in soil organic carbon associated with the principle management practice compared to the standard soil organic carbon [-]
| FI | : | Input factor reflecting the difference in soil organic carbon associated with different levels of carbon input to soil compared to the standard soil organic carbon [-]
Start: Please choose your calculation type below, and then fill the adequate part of the questionnaire
[8 empty] | 1. Default with mineral soils |  |  | In this case, please use the "1. Default calculation" module bellow.
| Which type of calculation do you want to use ? | [6 empty] | 2. Organic soils calculation |  |  | In this case, you should use "2. Actual calculation" module because no predefined SOC values are given.
[8 empty] | 3. Actual calculation |  |  | For Improved Agricultural Management, options 2 and 3 are the same
Option 1. Default calculation (no actual and accurate data are available)
The default calculation are based on the calculation of the Commission Decision, with the following assumptions
- the area concerned is 1 hectare. As a result, the factor A (ha / area concerned) equals 1.
- the soils in question are mineral soils. For organic soils, appropriate methods shall be used (see paragraph 4.2 of the Commission Decision).
| SOCA and SOCR are calculated with the following equation: |  |  |  |  | SOCi = SOCST * FLU * FMG * FI
If the type of vegetation changes between reference and actual land use, please refer to the Land use Change (LUC) Sheet.
| When does improved practices started? | [9 empty] | Give the year of start of implementation of improved agricultural practices.
|  |  | Actual land use |  |  |  | Reference land use
| Carbon stock in mineral soil | [9 empty] | Determine using paragraph 6.1 of Commission Decision.
|  | Climate region |  |  |  |  | 0 |  |  |  | Please note: Climate region is the same in Actual land use and in the Reference land use
|  | Soil type |  |  |  |  | 0 |  |  |  | Determine using paragraph 6.2 of Commission Decision. Same in Actual land use as in Reference land use
|  | Soil management | [8 empty] | Determine using table 3 of Commission Decision
|  | Input | [8 empty] | Determine using table 3 of Commission Decision
|  | SOCST |  | ton C / ha |  |  | 0 | ton C / ha |  |  | Look up in Table 1 of Commission Decision, using climate region and soil type above
|  | FLU |  |  |  |  | 0 |  |  |  | Look up in Tables 2 - 8 of Commission Decision
|  | FMG | [8 empty] | Look up in Tables 2 - 8 of Commission Decision
|  | FI | [8 empty] | Look up in Tables 2 - 8 of Commission Decision
| Resulting carbon stock |  | SOCA = | 0 | ton C / ha |  | SOCR = | 0 | ton C / ha
| Resulting soil carbon accumulation |  | esca = | 0 | ton CO2 ha-1 year-1 | [5 empty] | Please note that a positive value means an increase in soil carbon (from reference to actual situation)
Option 2 or 3. Use of actual Soil Organic Carbon data
The guidelines published by the Commission (see above for the link) authorises the use of actual data for Soil Organic Carbon.
In order to use them, please provide the following information:
Type of data use
| More detail information | [8 empty] | Example : | If model : name of the model, who runned it, main data sources, date of the modeling, etc
If measurements : where were they made, who carried them out, years of measurements,
For all : details about representativeness, proof of scientific validity, etc
Organic soils
For organic soils, refer to paragraph 4.2 of the guidelines published by the Commission (see above for the link). Where carbon stock affected by soil drainage is concerned, use an appropriate method, for instance
| the basic methodology described by IPCC starting from the equation 2.26 on page 2.35 of | [5 empty] | http://www.ipcc-nggip.iges.or.jp/public/2006gl/pdf/4_Volume4/V4_02_Ch2_Generic.pdf
If using data from other methods than measurements :
Please confirm that they take into account :
climate
soil type
land cover
land management and inputs.
| Resulting carbon stock in soils |  | SOCA = |  | ton C / ha |  | SOCR = |  | ton C / ha |  | Please, fill these data with you actual value
| Resulting soil carbon accumulation |  | esca = | 0 | ton CO2 ha-1 year-1 | [5 empty] | Please note that a positive value means an increase in soil carbon (from reference to actual situation)
Result of the Improved Agricultural Management calculation
| esca value that will be used in calculations : |  |  | 0 | ton CO2 ha-1 year-1 |  |  | Based on: | No calculation method selected yet

## N2O emissions IPCC (hidden)
N2O emissions IPCC
Calculation of N2O field emissions with the Global Nitrous Oxide Calculator (GNOC) | [12 empty] | Version 4a - for Compliance
The calculation of N2O field emission
Please note!
For the calculation of the N2O field emissions the GNOC model has to be used for all crops that are listed in the GNOC model. Only for those crops not listed in the GNOC model, this IPCC calculation sheet may be used.
1) Go to the GNOC model (http://gnoc.jrc.ec.europa.eu/) and check whether your crop is included.
| 2) If your crop is included, calculate the field emissions using the sheet |  |  | N2O emissions GNOC
3) If your crop is not included, then make the calculation using the current sheet using the IPCC method.
This sheet calculates the emissions of N2O from the cultivation of the crop using the IPCC method.
Please note that this sheet may only be used for those crops that are not included in the Global Nitrous Oxide Calculator (GNOC; http://gnoc.jrc.ec.europa.eu/)
When using this GHG calculation tool, the BioGrace calculation rules
| The calculations make use of IPCC methodology Tier 1 on the estimation of N2O emissions from managed soils [1, 2]. | [9 empty] | must be respected. The rules are included in the zip file (containing
| Data for 3 crops are available in this tool. Please note that you can add crops by filling table 1 and table 4. | [9 empty] | the complete tool) and can also be found at www.BioGrace.net
Please, fill in the white cells in column D and report the result obtained at the bottom of the page in your pathway.
Please note that the IPCC calculation gives results in kilogram N (as part of N2O) per hectare per year. These are converted into the unit "kilogram N2O per hectare per year" as this unit is used throughout this Excel tool. Therefore, the IPCC result is multiplied by 44/28 (which is kg N2O / (kg N in N2O))
Calculation of FCR (annual amount of N in crop residues returned to soils, kg N yr-1)
The crops covered by this sheet do not appear in table 11.2 of the IPCC document. For them several assumptions have been made taking into account as far as possible the hypothesis used in the JRC calculations.
- For short rotation forestry (SRF) it can be assumed that the annual amount of residues left at the fields is neglegible. During the harvest of SRF the entire above ground biomass is removed from the field. The plantation (i.e. roots) are renewed in larger time intervals whereby usually the roots are removed from the field.
- For silage maize, the JRC assumptions regarding biomass amounts and N contents are included in table 4 (as reported in the JRC report).
| Crop data. |  | See Tables at right side of this sheet
Please enter the data for your crop in the cells with white background colour
| General information | [8 empty] | Table 1 : Crops covered in this tool and their energy content |  |  |  | new crop1 | new crop2 | new crop3 | new crop4 | new crop5 | new crop6
|  | Crop name |  |  |  | Abbreviation glossary : |  |  |  | Crop | Eucalyptus | Poplar | Corn/maize whole crop
|  | Crop yield (fresh matter) |  | kg fm/ha/year |  | Fresh matter = | fm |  |  | LHV | 19 | 18.5 | 16.9
|  | Moisture content (%) |  |  |  | Dry matter | dm
|  | Crop yield (dry matter) | 0 | kg dm/ha/year |  | Tonne | t
[6 empty] | N mass in N2O | N2O_N
|  | Is the soil water saturation high ? | Not known |  | Put "yes" when the crop is irrigated OR when rainfall in rainy
season (1) minus potential evaporation is higher than soil water holding
capacity. If not known, the average nitrate leakage will be applied.
(1) Rainy season: period when rainfall > 0.5 * Pan Evaporation
Specific information in case of Land Use Change or modified management practices
|  | What type of land use change is it ? | Not concerned |  | Use "arable to arable land" in case of modified practices |  |  |  |  | Undetermined
|  | Carbon loss due to land use change | 0 | t/ha/year | Please, calculate this value by using the |  |  | LUC sheet
[5 empty] | or the ESCA sheet |  | for modified practices (2)
(2) If the Esca sheet gives negative value then there is a C loss due to
a change in management and the value obtained (with a positive sign)
[5 empty] | should be inserted here | [20 empty] | < ---- in case RAG(T) is unknown,
[10 empty] | Table 2 | N in crop residues = |  | FCR | [12 empty] | for alternative calculation of AGDM(T),
| Direct N2O emissions from managed soils (Tier1). |  | See Tables at right side of this sheet | [6 empty] | NAG(T) | #N/A | [10 empty] | < - - - - - - - - - From Table 11.1a |  |  | in IPCC 2019 - - - - - - - - - > | from tabel 11.2 in IPCC 2019 -->
| Please enter the N additions in the form of synthetic or organic fertilizer in the cells with white background colour | [8 empty] | NBG(T) | #N/A | [9 empty] | Table 4 | NAG(T) | NBG(T) | RAG(T) | RS(T) | slope | intercept | sources
| N2O emissions from N inputs: | [8 empty] | RAG(T) | #N/A | [9 empty] | Corn/maize whole crop | 0.006 | 0.007 | 1 | 0.22 | 1.03 | 0.61 | IPCC 2019, vol.4 chap.11
[10 empty] | RS(T) | #N/A | [9 empty] | New crop1
|  | FSN |  | kg N/ha/year | N in synthetic fertilizer |  |  |  |  | Slope | #N/A | [9 empty] | New crop2
|  | FON |  | kg N/ha/year | N in organic fertilizer |  |  |  |  | Intercept | #N/A |  |  |  |  | Formulas used (copied from IPCC 2019) |  |  |  |  | New crop3
|  | FCR | 0 | kg N/ha/year | N in crop residues |  |  |  |  | AGDM(T) | #N/A | kg dm/ha/year | [8 empty] | New crop4
|  | FSOM | 0 | kg N/ha/year | N mineralized |  |  |  |  | AGDM(T), ALT. | #N/A | kg dm/ha/year | [8 empty] | New crop5
[10 empty] | Frac Renew(T) | 1 | [9 empty] | New crop6
|  |  | average | min | max |  |  |  |  | Frac Remove(T) | 0
| Emission factor for direct emission (IPCC Tier 1) | EF1 | 1% | 0.1% | 1.8% |  |  |  |  | BGR(T) / Area(T) | #N/A |  | Eq 11.6
[10 empty] | ALTernative: | #N/A
|  |  | kg N2O_N/ha/year |  |  | kg N2O/ha/year |  |  |  | FCR,(T) / Area(T) | #N/A | kg N/ha/year | Eq 11.6 | [7 empty] | Table 5 | Glossary for the Table 2, 3 and 4 |  |  |  | See IPCC 2019, vol.4, chapter 11 on N2O emissions, for more details
|  |  | average | min | max | average | min | max |  | ALTernative: | #N/A | kg N/ha/year | [8 empty] | (T) = | Related to the crop T |  |  | RAG(T) = | Ratio of above-ground residues dry matter (AGDM(T))
| Calculated Direct N2O emissions: | N2O_N N inputs | 0 | 0 | 0 | 0 | 0 | 0 | Eq.11.2 | source : from IPCC 2019 | [10 empty] | NAG = | N content of above ground residue |  |  |  | to harvested yield for crop T (Crop(T))
[21 empty] | NBG = | N content of below ground residue |  |  | RS(T) = | Ratio of below-ground residues to above-ground biomass
[10 empty] | Table 3 | N mineralised from LUC = |  | FSOM | [7 empty] | slope = | Slope of the curve linking AGDM(T) with crop yields |  |  | RBG(T) = | Ratio of below-ground residues to harvested yield for crop T
| TOTAL direct N2O emissions | [9 empty] | average | min | max | [7 empty] | intercept = | Value of AGDM(T) at crop yield = 0 |  |  | Frac Renew(T) = | Fraction of total area under crop T that is renewed annually (= 1 for annual crops)
|  |  | kg N2O_N/ha/year |  |  | kg N2O/ha/year |  |  |  | R1 | 15 | 10 | 30 | [7 empty] | AGDM(T) = | Above ground Residue (dry matter) |  |  | Frac Remove(T) = | Fraction of above-ground residues removed annually (for fed, bedding, construction, etc).
|  |  | average | min | max | average | min | max |  | R2 | 10 | 8 | 15 |  |  | Note 1: On this sheet, Ncrop residue per ha is calculated: FCR(T) / Area(T) |  |  |  |  | BGR(T) = | Annual total amount of belowground residue (dry matter) |  |  | LHV (MJ/kg) = | Low Heating Value
| TOTAL Direct N2O Emissions : |  | 0 | 0 | 0 | 0 | 0 | 0 | [7 empty] | Note 2: AGR(T) (see formula above) = AGDM(T) * Area(T)
[10 empty] | FSOM | 0 | kg N/ha | Eq 11.8 |  |  | Note 3: FracBurnt(T) is zero, therefore Cf can be neglected
source : from IPCC 2019
| Indirect N2O emissions from managed soils (Tier1) |  | See Tables at right side of this sheet | [6 empty] | Table 6 | Volatilization = |  | N2O(ATD)-N | Eq.11.9 |  | Table 7 | Leaching = | N2O(L)-N |  | Eq.11.10 | Table 8 | Glossary for table 6, 7 |  | See IPCC 2019, vol.4, chapter 11 on N2O emissions
[11 empty] | average | min | max |  |  |  | average | min | max |  | FSN | Applied synthetic fertiliser
[10 empty] | FSN | 0 |  | N in synthetic fertilizer | kg N/ha/year |  | FSN | 0 |  | N in synthetic fertilizer | kg N/ha/year | FON | Applied organic fertiliser
|  |  | average | min | max |  |  |  |  | FON | 0 |  | N in organic fertilizer | kg N/ha/year |  | FON | 0 |  | N in organic fertilizer | kg N/ha/year | FCR | Crop residue N returned to soils ( including N-fixing crops and pasture renewal)
| Quantity of NH3 volatilized(IPCC Tier 1): | NH3_N (kg) | 0 | 0 | 0 |  |  |  |  | Frac GASM | 21% | 0% | 31% |  |  | FCR | 0 |  | N in crop residues | kg N/ha/year | FSOM | Mineralised N resulting from loss of soil organic C stocks in mineral soils
| Quantity of nitrate leaching (IPCC Tier 1): | NO3_N (kg) | 0 | 0 | 0 |  |  |  |  | Frac GASF | 11% | 2% | 33% |  |  | FSOM | 0 |  | N mineralized | kg N/ha/year |  | through land-use change or management practices
[10 empty] | NH3&NOx | 0 | 0 | 0 | kg NH3&NOx /ha/year |  | Frac LEACH(H) | 24% | 1% | 73% |  | Frac LEACH(H) | Fraction of all N added to/mineralised that is lost through leaching and runoff, in kg N
| Emission factor for NH3 volatilization (IPCC Tier 1): | EF4 (%) | 1% | 0.2% | 1.8% | [10 empty] | NO3 | 0 | 0 | 0 | kg NO3_N/ha/year | Frac GASM | Fraction of applied organic N fertiliser materials (FON) and of urine,etc, that volatilises as NH3 and NOx, in kg N volatilised
| Emission factor for Nitrate leaching (IPCC Tier 1): | EF5 (%) | 1.1% | 0% | 2% | [15 empty] | Frac GASF | Fraction of synthetic fertiliser N that volatilises as NH3 and NOx, kg N volatilised (kg of N applied)-1
[10 empty] | EF4 | 1% | 0.2% | 1.8% |  |  | EF5 | 1.1% | 0% | 2%
[10 empty] | Please note: IPCC 2019 gives more detailed values for: | [5 empty] | source : from IPCC 2019
|  |  | kg N2O_N/ha/year |  |  | kg N2O/ha/year |  |  |  | 1. EF4 (wet climate versus dry climate); and
| N2O from atmospheric deposition of N volatilised: | N2O(ATD)-N | 0 | 0 | 0 | 0 | 0 | 0 |  | 2. FracGASF for synthetic fertilisers (based on) urea, ammonium, nitrate or
| Emission of N2O from nitrate leaching effect: | N2O(L)-N | 0 | 0 | 0 | 0 | 0 | 0 |  | ammonium-nitrate.
The more detailed values have not been taken into account in these calculations.
For a further explanation see the BioGrace-II user manual paragraph ***********
| TOTAL N2O EMISSIONS (Direct + Indirect N2O) from managed soils (Tier1) | [8 empty] | source : from IPCC 2019
|  |  | kg N2O_N/ha/year |  |  | kg N2O/ha/year
|  |  | average | min | max | average | min | max
|  | per ha | 0 | 0 | 0 | 0 | 0 | 0
|  | per kg dm | #DIV/0! | #DIV/0! | #DIV/0! | #DIV/0! | #DIV/0! | #DIV/0!
|  | per MJ of crop | #N/A | #N/A | #N/A | #N/A | #N/A | #N/A
| Value to report in your pathway : |  |  |  |  | 0 | kg N2O/ha/year
References
[1] | IPCC 2006, 2006 IPCC Guidelines for National Greenhouse Gas Inventories, Prepared by the National Greenhouse Gas Inventories Programme, Eggleston H.S., Buendia L., Miwa K., Ngara T. and Tanabe K. (eds). Published: IGES, Japan. See Volume 4, Chapter 11 on N2O Emissions from Managed Soils, and CO2 Emissions from Lime and Urea Application
[2] | IPCC 2019, 2019 Refinement to the 2006 IPCC Guidelines for National Greenhouse Gas Inventories, Calvo Buendia, E., Tanabe, K., Kranjc, A., Baasansuren, J., Fukuda, M., Ngarize S., Osako, A., Pyrozhenko, Y., Shermanau, P. and Federici, S.(eds). Published: IPCC, Switzerland. See Volume 4, Chapter 11 on N2O Emissions from Managed Soils, and CO2 Emissions from Lime and Urea Application

## N2O emissions GNOC (hidden)
N2O emissions GNOC
Calculation of N2O field emissions with the Global Nitrous Oxide Calculator (GNOC) | [7 empty] | Version 4a - for Compliance
The calculation of N2O field emission
Please note!
For the calculation of the N2O field emissions the GNOC model has to be used for all crops that are listed in the model. Only for those crops not listed in the model, the IPCC methodology may be used.
1) Go to the GNOC model (http://gnoc.jrc.ec.europa.eu/) and check whether your crop is included.
2) If your crop is included, calculate the field emissions and enter the value in cell C32 in this spreadsheet. To assist the verification of your calculation also copy the data that you entered in GNOC.
| 3) If your crop is not included, use the sheet |  | N2O emissions IPCC
Information needed in GNOC
| The GNOC model can be found at | http://gnoc.jrc.ec.europa.eu/
| Information entered in GNOC | [5 empty] | When using this GHG calculation tool, the BioGrace calculation rules
| Coordinates of place (x; y) |  | x | These coordinates can be copied from GNOC after |  |  | must be respected. The rules are included in the zip file (containing
|  |  | y | selecting the place of the cultivation on the interactive map |  |  | the complete tool) and can also be found at www.BioGrace.net
Crop
| Soil type |  |  | Please copy the information (as used in GNOC) to this sheet
| Irrigation |  |  | as to allow a verifier to check your calculation
| Fresh yield |  | kg ha-1 year-1
| Synthetic N-fertiliser (kg N) |  | kg N ha-1 year-1
| Manure |  | kg N ha-1 year-1
Result from the GNOC model to be used in the BioGrace Excel tool
Results from GNOC to be used in the BioGrace Excel tool
| Result from GNOC website |  | kg N2O-N ha-1 year-1 |  | Please note! The value from GNOC has another unit than the value to be used in your calculations !
| Result to be used in this Excel tool | 0 | kg N2O ha-1 year-1 |  | The difference is a factor 44/28 to calculate the number in unit "kg N in N2O" to a number in unit "kg N2O"
The value to be used in your calculations is the value shown with orange background colour in cell C32.
Note on C32: This is the result in the correct unit. The GNOC website gives results in kilogram N (as part of N2O) per hectare per year. In this Excel tool, the N2O field emission has to be entered in the unit "kilogram N2O per hectare per year". Therefore, the GNOC result has to be multiplied by 44/28 (which is kg N2O / (kg N in N2O)).

## Co-dig_default (hidden)
FALSE | FALSE | FALSE | FALSE | FALSE |  | Calculate efficiencies
Calculation of GHG emission default values for codigestion of manure, maize whole plant and/or biowaste to biogas or biomethane | [13 empty] | Version 4a - for Compliance
GHG emissions of biomass | [6 empty] | Results
| Explanation | [5 empty] | Final energy |  |  |  |  | Allocation factors and FFC's
| This sheet calculates the default emissions for biogas or biomethane in case they stem from codigestion of different substrates in a biogas plant. | [5 empty] | Electricity |  | Heat |  |  | Allocation factors
| The calculation implements the formula presented in RED-II Annex VI.B point 1.(b) | [5 empty] | All results in g CO2,eq per MJ as indicated |  |  |  |  | CHP
| Please note that the calculations only serve the purpose to derive a new default value, they CANNOT be used for the calculation of actual values! | [5 empty] | Allocation | Allocated | Allocation | Allocated |  | 100% | to electricity
[7 empty] | factor | results | factor | results |  | 100% | to heat
[7 empty] | 100% | #DIV/0! | 100% | #DIV/0!
| Combination of default GHG values for codigestion | [6 empty] | per MJ biogas |  | per MJ biogas |  | Fossil fuel references
[8 empty] | 0 |  | 0 |  | 186 | g CO2,eq/MJelectricity
| Select your final energy carrier and patyway configuration | [6 empty] | per MJ electr. |  | per MJ heat |  | 80 | g CO2,eq/MJheat
| Final energy carrier | [10 empty] | - | g CO2,eq/MJBiomethane
| Energy provision in digestion | [10 empty] | (B) Please note that this value may
| Upgrade process | [10 empty] | (B) Please note that this value may
| Digestate storage | [10 empty] | only be filled out if defined in
[7 empty] | Biomethane injected |  |  |  |  | national legislation
| Feedstock: | Maize | Wet manure | Biowaste |  |  |  | Results
| Numerical input for calculations from RED-II Annex VI.B point 1.(b) | [6 empty] | #DIV/0!
| Emission factor (E ) | #N/A | #N/A | #N/A | g CO2,eq | per MJ biomethane |  | per MJ Biomethane
| Energy yield (P) for wet feedstock | 4.0352 | 0.485 | 3.3077 | MJ biomethane per kg wet feedstock
| .. at standard moisture content | 65% | 90% | 76% | %
| Energy yield (P) converted to dry feedstock | 11.5291 | 4.85 | 13.7821 | MJ biomethane per kg dry feedstock |  | GHG emission reduction
[7 empty] | Electricity |  | Heat |  | Biomethane
| Actual feedstock share | Maize | Wet manure | Biowaste |  |  |  | 0% |  | 100% |  | #VALUE!
| Amount of feedstockwet per year or month |  |  |  | tonwet feedstock
Average annual moisture content, in %
| Share (M) | #DIV/0! | #DIV/0! | #DIV/0! | % as compared to total feedstock
Calculated value
| Feedstock share in energy content (S) | #DIV/0! | #DIV/0! | #DIV/0! | %
| Calculated GHG emission default factor | g CO2,eq | per MJ biomethane | #DIV/0!
General settings (only for biogas pathways)
| Main output |  | Conversion efficiencies
|  | 0 | Electrical efficiency | [5 empty] | When using this GHG calculation tool, the BioGrace calculation rules
|  | 0 | Thermal efficiency | [5 empty] | must be respected. The rules are included in the zip file (containing
|  | 0 | Temp of useful heat (°C) | [5 empty] | the complete tool) and can also be found at www.BioGrace.net
|  | 0 | T used for exergy calculation | 0

## Bg-co-dig_actual (hidden)
FALSE | FALSE | FALSE | FALSE | FALSE |  | Bg-co-dig_actual |  | Electricity and heat from CHP | Electricity from grid, heat from CHP | Electricity from grid, heat from boiler
Calculation of actual values for co-digestion (biogas) | [13 empty] | Version 4a - for Compliance
Overview Results
| Energy carrier (including emissions from the fuel in use) | [6 empty] | Final energy |  |  |  | Allocation factors, FFC's and LHV's
| All results in | Non- allocated | Total |  |  | Default values |  | Electricity |  | Heat |  | Allocation factors
| g CO2,eq / MJBiogas | results | (allocated results) |  |  | RED-II |  | All results in g CO2,eq per MJ as indicated |  |  |  | Production chain
| Cultivation eec |  | #DIV/0! |  |  |  |  | Allocation | Allocated | Allocation | Allocated | 100% | to energy carrier
| Upstream emissions | #DIV/0! | #DIV/0! |  |  | The RED-II |  | factor | results | factor | results | 0% | to co-product(s)
| Processing ep |  | #DIV/0! |  |  | only gives |  | 0% | #DIV/0! | 0% | #DIV/0! | CHP
| Anaerobic digestion | #DIV/0! | #DIV/0! |  |  | overall default |  |  | per MJ Biogas |  | per MJ Biogas | 0% | to electricity
| Transport etd |  | #DIV/0! |  |  | values for three |  |  | 0 |  | 0 | 0% | to heat
| Transport of substrates | #DIV/0! | #DIV/0! |  |  | combinations of |  |  | per MJ electr. |  | per MJ heat
| Emissions from the fuel in use eu |  | 12.489 |  |  | manure and maize | [5 empty] | Fossil fuel comparators
| CH4 and N2O emissions at final conversion | 12.489 | 12.489 |  |  | as input material |  | GHG emission reduction |  |  |  | 183 | g CO2,eq/MJElectricity
| Land use change el or esca | not applicable |  |  |  | For more informa- |  | Electricity |  | Heat |  | 80 | g CO2,eq/MJHeat
| Bonus | not applicable |  |  |  | tion see the user |  |  | 100% |  | 100%
| eccr + eccs | 0 | 0 |  |  | manual, paragraph | [5 empty] | LHV's used in this pathway
| Totals | #DIV/0! | #DIV/0! |  |  | 6.6 | [5 empty] | Biowaste |  | 20.7 | MJ/kgdry
[12 empty] | Maize whole crop |  | 16.9 | MJ/kgdry
[12 empty] | Manure |  | 12 | MJ/kgdry
Hide this row
Hide this row
Hide this row
General settings
| Main output |  | Conversion efficiencies |  |  | Pathway configuration |  |  |  |  | When using this GHG calculation tool, the BioGrace calculation rules
|  | 0 | Electrical efficiency | 36% |  | Digestate storage |  |  |  |  | must be respected. The rules are included in the zip file (containing
|  | 0 | Thermal efficiency | 0% |  | Open digestate storage |  |  |  |  | the complete tool) and can also be found at www.BioGrace.net
|  | 0 | Temp of useful heat (°C) |  |  | Energy provision in digestion
|  | 0 | T used for exergy calculation | 0 |  | Electricity from grid, heat from boiler
Calculation per individual step in the biomass supply chain
Values calculated from complete pathway
This value is used in the calculations below to convert tonwet of substrate into MJBiogas. The purpose of this box is to facilitate copying rows or steps from one pathway to another, because this value is included in all pathways in cell C40.
| Overall yield per kg input | #DIV/0! | MJBiogas / tonSubstrate,input,wet
Upstream emissions |  |  |  | Quantity of product |  |  |  | Calculated emissions
Upstream emissions (cultivation or point of generation of waste/residue), without manure credit
|  | Total amount | Upstream emissions | moisture | LHVdry | Amount of sub- |  | Feedstock share |  | Upstream emissions
| Type of substrate | tonwet / year | g CO2, eq / tonwet | content | MJ / kgdry | strate in MJ / year |  | % (energy basis) |  | g CO2, eq / MJsubstrate
| Manure |  |  |  | 12 | 0 |  | #DIV/0! |  | 0
| Maize whole crop |  |  |  | 16.9 | 0 |  | #DIV/0! |  | 0
| Biowaste 1: …... |  |  |  |  | 0 |  | #DIV/0! |  | 0
| Biowaste 2: …... |  |  |  |  | 0 |  | #DIV/0! |  | 0
| Biowaste 3: …... |  |  |  |  | 0 |  | #DIV/0! |  | 0
[6 empty] | 0 |  | #DIV/0! |  | 0
[6 empty] | 0 |  | #DIV/0! |  | 0
[6 empty] | 0 |  | #DIV/0! |  | 0
[6 empty] | 0 |  | #DIV/0! |  | 0
[6 empty] | 0 |  | #DIV/0! |  | 0
| Total Input | 0 | tonwet / year, with | #DIV/0! |  | 0 | MJSubstrate / year
average moisture content
Manure credit (only for manure share)
|  | Total amount manure | moisture | LHVdry | Total amount | Feedstock share | Manure credit (per MJ manure)
|  | tonwet / year | content | MJ / kgdry | MJ / year | % (energy basis) | g CO2 | g CH4 | g N2O | g CO2, eq
| CH4 and N2O emission credits for manure | 0 | 0% | 12 | 0 | #DIV/0! | 0 | -1.47 | -0.027857 | -45.0513
Total upstream emissions (including manure credit)
| Average upstream emissions (per MJ input) | [7 empty] | #DIV/0! | g CO2eq / MJSubstrate,input
| Average upstream emissions (per ton input) | [7 empty] | #DIV/0! | g CO2eq / tonSubstrate,input,wet
[7 empty] | Result |  |  | g CO2,eq / MJBiogas | #DIV/0!
Transport of substrates |  |  |  | Quantity of product |  |  |  | Calculated emissions
Transport emissions (transport of substrates as given in step above)
|  | Total amount | Amount of substrate | Type of truck or ship |  |  |  | Transport |  | Transport emissions
| Type of substrate | tonwet / year | in MJ / year | Select truck or ship type from dropdown list |  |  |  | distance (km) | kg CO2 / y | kg CH4 / y | kg N2O / y
Truck (40 ton) for dry product (Diesel) | Manure | 0 | 0 | [5 empty] | 0 | 0 | 0
Truck (40 ton) for chips (and similar size dry product) (Diesel) | Maize whole crop | 0 | 0 | [5 empty] | 0 | 0 | 0
Truck (40 ton) for liquids and pellets (Diesel) | Biowaste 1: …... | 0 | 0 | [5 empty] | 0 | 0 | 0
Truck (40 ton) for manure (Diesel) | Biowaste 2: …... | 0 | 0 | [5 empty] | 0 | 0 | 0
Truck (40 ton) for biowaste (Diesel) | Biowaste 3: …... | 0 | 0 | [5 empty] | 0 | 0 | 0
Inland bulk carrier 8.8 kt (Diesel) | 0 | 0 | 0 | [5 empty] | 0 | 0 | 0
| 0 | 0 | 0 | [5 empty] | 0 | 0 | 0
| 0 | 0 | 0 | [5 empty] | 0 | 0 | 0
| 0 | 0 | 0 | [5 empty] | 0 | 0 | 0
| 0 | 0 | 0 | [5 empty] | 0 | 0 | 0
| Total Input | 0 | 0 |  |  |  |  | Total emissions: | 0 | 0 | 0
| Total emissions (per year) | [7 empty] | 0 | kg CO2, eq / year
| Average transport emissions (per MJ input) | [7 empty] | #DIV/0! | g CO2eq / MJSubstrate,input
| Average transport emissions (per ton of input) | [7 empty] | #DIV/0! | g CO2eq / tonSubstrate,input
[7 empty] | Result |  |  | g CO2,eq / MJBiogas | #DIV/0!
Anaerobic digestion |  |  |  | Quantity of product |  |  |  | Calculated emissions |  |  |  | Calculated emissions (for information only)
| Yield | [6 empty] | Emissions per MJ biomethane |  |  |  | Emissions per MJ Biogas
| Biogas | #DIV/0! | MJBiogas,gross / MJSubstrate,input | #DIV/0! | MJBiogas,gross / tonSubstrate,wet,input |  |  | g CO2 | g CH4 | g N2O | g CO2,eq | g CO2 | g CH4 | g N2O | g CO2,eq
|  | #DIV/0! | MJBiogas,net / MJSubstrate,input | #DIV/0! | MJBiogas,net / tonSubstrate,wet,input
| Factor from typical to default values | 1.4 | 1
|  |  | 1.4 |  | Click here for additional information on "gross" versus "net"
| Biogas yield |  |  | Please note: the net amount of biogas is the amount of biogas produced at the end of this pathway.
| Overall biogas yield (net) |  | MJ Biogasnet / year | It equals the biogas amount from the digester minus the biogas amount consumed in a boiler (if
present) to produce heat for the digester. In case the heat is taken from the (final) CHP then there
| Energy consumption |  |  | is no difference between the net and gross amount of biogas.
| Electricity EU average mix (0.4 kV) | 0.03 | MJ / MJBiogas, gross
| Heat | 0.1 | MJ / MJBiogas, gross
Hide this row | Heat and electricity from biogas CHP | 0 |  | Emissions are listed (and are shown in italics) to the right for information. | [7 empty] | Emissions from biogas CHP
Hide this row | Emissions from electricity and heat that should have been allocated to digester |  |  | These emissions are however not added to the total emissions of the digester as to be consistent with | [7 empty] | #DIV/0! | #DIV/0! | #DIV/0! | #DIV/0!
Hide this row |  |  |  | the disaggregated default value from the RED-II. These emissions are accounted for at the CHP.
Hide this row | Heat from biogas CHP | 0 |  | Emissions are listed (and are shown in italics) to the right for information. | [7 empty] | Emissions from biogas CHP
Hide this row | Emissions from heat that should have been allocated to digester |  |  | These emissions are however not added to the total emissions of the digester as to be consistent with | [7 empty] | #DIV/0! | #DIV/0! | #DIV/0! | #DIV/0!
Hide this row |  |  |  | the disaggregated default value from the RED-II. These emissions are accounted for at the CHP.
Hide this row | Electricity use in digestion (including CHP) |  |  | Electricity demand in CHP is included here to be consistent with disaggregated default value.
Hide this row | Electricity EU average mix (0.4 kV) | 0 | MJ / MJBiogas, gross |  |  |  |  | #DIV/0! | #DIV/0! | #DIV/0! | #DIV/0!
| Biogas boiler | 1 | [5 empty] | Emissions from biogas boiler
| CH4 and N2O emissions from biogas boiler | [6 empty] | #DIV/0! | #DIV/0! | #DIV/0! | #DIV/0!
| Thermal efficiency of biogas boiler | 90 | % (MJHeat / MJBiogas)
| Biogas consumption in boiler | 0.11111 | MJ / MJBiogas, gross
| Electricity use in digestion including CHP) |  |  | Electricity demand in CHP is included here to be consistent with disaggregated default value.
| Electricity EU average mix (0.4 kV) | #DIV/0! | MJ / MJBiogas, gross |  |  |  |  | #DIV/0! | #DIV/0! | #DIV/0! | #DIV/0!
| Open digestate storage | 1
Shares of energy crops, manure and wastes (to be calculated from lines I47 to I56)
| CH4 and N2O emissions from open manure digestate storage | #DIV/0! | % (energy basis), manure |  |  |  |  | #DIV/0! | #DIV/0! | #DIV/0! | #DIV/0!
| CH4 and N2O emissions from open maize digestate storage | #DIV/0! | % (energy basis), energy crop |  |  |  |  | #DIV/0! | #DIV/0! | #DIV/0! | #DIV/0!
| CH4 and N2O emissions from open biowaste digestate storage | #DIV/0! | % (energy basis), wate |  |  |  |  | #DIV/0! | #DIV/0! | #DIV/0! | #DIV/0!
Hide this row | Other emissions
Hide this row | No emissions | 0 | MJ / MJBiogas, gross |  |  |  |  | #DIV/0! | #DIV/0! | #DIV/0! | #DIV/0!
Hide this row | No emissions | 0 | MJ / MJBiogas, gross |  |  |  |  | #DIV/0! | #DIV/0! | #DIV/0! | #DIV/0!
Hide this row | No emissions | 0 | kg / MJBiogas, gross |  |  |  |  | #DIV/0! | #DIV/0! | #DIV/0! | #DIV/0!
Hide this row | No emissions | 0 | kg / MJBiogas, gross |  |  |  |  | #DIV/0! | #DIV/0! | #DIV/0! | #DIV/0!
| Extra input lines are not shown | [5 empty] | Total | #DIV/0! | #DIV/0! | #DIV/0! | #DIV/0!
[10 empty] | g CO2,eq / MJBiogas | #DIV/0!
Biogas CHP |  |  |  | Quantity of product |  |  |  | Calculated emissions
| Yield | [6 empty] | Emissions per MJ Biogas
| Electricity | 36% | MJElectricity / MJBiogas, net | #DIV/0! | MJBiogas,net / tonSubstrate,wet,input |  |  | g CO2 | g CH4 | g N2O | g CO2,eq
| Heat | 0% | MJHeat / MJBiogas, net
| Factor from typical to default values | 1.4 | 1
1.4
Biogas CHP
| Heat generation from boiler/CHP | 0 | MJ / MJBiogas, net
| Heat from CHP to digester | 0 | MJ / MJBiogas, net
| Surplus heat (final product if usefully used) | 0 | MJ / MJBiogas, net | This value is also used in the top section converting emissions per MJ biogas into emissions per MJ heat
| Electricity generation from boiler/CHP | 0.36 | MJ / MJBiogas, net | Electricity generation is equal to or larger than electricity demand
| Electricity from CHP to digester | 0 | MJ / MJBiogas, net
Hide this row | Internal electricity use CHP | 0 | MJ / MJBiogas
| Final electricity (product) | 0.36 | MJ / MJBiogas, net | This value is also used in the top section converting emissions per MJ biogas into emissions per MJ heat
Use exergy to allocate emissions to heat and electricity
| Temperature of heat | 150 | ºC
| Surplus heat from CHP is: | Not used usefully
Hide this row | Share of usefully used surplus heat |  | %
| Allocation factor electricity | 1 |  | This factor is used to calculate the emissions allocated to the net electricity ouput of the boiler/CHP
| Allocation factor heat | 0 |  | This factor is used to calculate the emissions allocated to the heat output of the boiler/CHP
Calculate fractions of emissions allocated to heat and electricity use by digester and fraction of emissions allocated to final product(s)
Hide this row | Fraction CHP emissions to heat to digester |  |  | 0
Hide this row | Fraction CHP emissions to electricity to digester |  |  | 0
Hide this row | Fraction CHP emissions to electricity to CHP |  |  | 0
| Fraction CHP emissions to electricity (final product) |  |  | 1
| Fraction CHP emissions to heat (final product) |  |  | 0
| Sum of fractions |  |  | 1
| GHG emissions from CHP (unallocated) |  |  | Unallocated emissions from CHP, in g CO2,eq per MJ biogas
|  |  |  | g CO2 | g CH4 | g N2O | g CO2,eq
| CH4 and N2O emissions from biogas CHP gas engine |  |  | 0 | 0.34 | 0.0014118 | 8.9207
| Electricity EU average mix (0.4 kV) | 0.01 | MJ / MJBiogas, net | 1.3993 | 0.0033097 | 6.3889e-05 | 1.5011 | Electricity emissions are added to the digester emissions
|  |  | Total : | 0 | 0.34 | 0.0014118 | 8.9207 | So this sum only includes the CH4/N2O from the gas engine
| Allocation to digester and to final product |  |  | Allocated emissions from CHP, in g CO2,eq per MJ biogas (as default values)
Hide this row | Emissions that should have been allocated to digester (see comment under digester) | [6 empty] | 0 | 0 | 0 | 0
Hide this row | Emissions allocated to CHP | [6 empty] | 0 | 0 | 0 | 0
| Emissions allocated to surplus heat (not usefully used) | [6 empty] | 0 | 0 | 0 | 0
| Emissions allocated to surplus electricity (product) | [6 empty] | 0 | 0.476 | 0.0019765 | 12.489
[6 empty] | Total |  | 0 | 0.476 | 0.0019765 | 12.489
[10 empty] | g CO2,eq / MJBiogas | 12.489
CO2 capture and geological storage
| eccs | 0 | g CO2,eq / MJBiogas, net | Click here for additional information on CCS | [5 empty] | Emissions per MJ Biogas | 0
[8 empty] | Result |  | g CO2,eq / MJBiogas | 0
CO2 capture and replacement
| eccr | 0 | g CO2,eq / MJBiogas, net | Click here for additional information on CCR | [5 empty] | Emissions per MJ Biogas | 0
[8 empty] | Result |  | g CO2,eq / MJBiogas | 0
Consistency check
[8 empty] | Total emission without allocation |  | g CO2,eq / MJBiogas | #DIV/0!
[8 empty] | Total emission with allocation |  | g CO2,eq / MJBiogas | #DIV/0!
[8 empty] | Does the calculation for thIs pathway pass the conformity check? |  | #DIV/0!
End of pathway
Note on B173: When making an actual calculation, the use of the input "Electricity EU mix ..." is not allowed. Use the electricity mix from the country in which the electricity is taken from the grid, by defining this mix in the list of additional standard values (following the example for “Average electricity mix in Malta”) and replacing “Electricity EU mix ...” in row B of this sheet by the name corresponding to the correct mix (for instance “Average electricity mix in Malta”). More details can be found in the Calculation rules (chapter 4) and in the User manual (chapter 4).
Note on E188: Emission savings from CO2 capture and geological storage, eccs, that have not already been accounted for in ep, shall be limited to emissions avoided through the capture and storage of emitted CO2 directly related to the extraction, transport, processing and distribution of fuel if stored in compliance with Directive (EU) 2018/2001 of the European Parliament and of the Council. Please also take into account the further guidance that the European Commission published in 2017 on pages 5 and 6 of “Note on the conducting and verifying actual calculations of GHG emission savings, version 2”.
Note on E195: Emission savings from CO2 capture and replacement, eccr, shall be related directly to the production of biofuel, bioliquid or biomass fuel they are attributed to, and shall be limited to emissions avoided through the capture of CO2 of which the carbon originates from biomass and which is used to replace fossil-derived CO2 in production of commercial products and services. Please also take into account the further guidance that the European Commission published in 2017 on pages 5 and 6 of “Note on the conducting and verifying actual calculations of GHG emission savings, version 2”.
Note on F103: Within biogas plants that (can) include boilers and CHP’s using biogas as a fuel, a distinction is made between the gross and the net amount of biogas: - MJ_biogas,gross: The gross amount of biogas as produced within the digester, without considering the amount of biogas to be used in a boiler or CHP to provide for heat and/or electricity into the digester. - MJ_biogas,net: The net amount of biogas after subtracting the biogas used in the boiler or CHP. Please note: there is only a difference in the amount of Biogas_gross and Biogas_net in case the boiler or CHP that provides heat or electricity to the digester is ANOTHER boiler or CHP than the boiler or CHP in the last step of this pathway. This is the case for the pathway option "Electricity from grid, heat from boiler" in which case part of the biogas is combusted in a boiler to provide heat to the digester, before the biogas is converted in a second boiler or CHP to generate heat and/or electricity. This second boiler/CHP can be located at another location, the pathway then involves transport of biogas via a local pipeline.
Note on K203: This consistency check is especially useful when new steps are inserted into the pathway or when steps are deleted from the pathway. Such actions require adaptation of the top section (in which the results are calculated) and in the parts where an allocation is made (if any). In this check, the unallocated and allocated results from the top section (where the overall results are given) are compared with the two values in the two rows above (which also need to be recalculated when steps are deleted and/or inserted). If the value in this cell is "Yes" then the two results (calculated in a slightly different way) give the same value. If the value in this cell is "No" then an error is still made somewhere. This consistency check does not say anything about whether the calculations WITHIN steps are correctly made, there is no way to make such a check. As a result, actual calculations should be checked by verifiers who should look at all modifications made in the tool (which are marked when the option "Track changes" is left to "ON"). Please note: if you have chosen to use one or more dissagregated default values, by changing one or more of the A's in column E in the "Overview results" section into D's, then the result of this consistency check will always be "NO" (the pathway is not consistent). If you would like to make this check, then turn the D's back into A's, then check if the pathway is consistent and finally turn the Ds back into A's to complete your calculation.

## Bm-co-dig_actual (hidden)
FALSE | FALSE | FALSE | FALSE | FALSE |  | Bm-co-dig_actual
Calculation of actual values for co-digestion (biomethane) | [14 empty] | Version 4a - for Compliance
Overview Results
| Energy carrier (including emissions from the fuel in use) | [6 empty] | Final energy |  |  |  |  | Allocation factors, FFC's and LHV's
| All results in | Non- allocated | Total |  |  | Default values |  | Electricity |  | Heat |  |  | Allocation factors
| g CO2,eq / MJBiomethane | results | (allocated results) |  |  | RED-II |  | All results in g CO2,eq per MJ as indicated |  |  |  |  | Production chain
| Cultivation eec |  | #DIV/0! |  |  |  |  | Allocation | Allocated | Allocation | Allocated |  | 100% | to energy carrier
| Upstream emissions | #DIV/0! | #DIV/0! |  |  | The RED-II |  | factor | results | factor | results |  | 0% | to co-product(s)
| Digester (part of processing ep) |  | #DIV/0! |  |  | only gives |  | 0% | #DIV/0! | 0% | #DIV/0! |  | CHP
| Anaerobic digestion | #DIV/0! | #DIV/0! |  |  | overall default |  |  | per MJ Biomethane |  | per MJ Biomethane |  | 0% | to electricity
| Upgrading (part of processing ep) |  | 27.3046 |  |  | values for three |  |  | 0 |  | 0 |  | 0% | to heat
| Upgrading plus injection into the natural gas grid | 27.3046 | 27.3046 |  |  | combinations of |  |  | per MJ electr. |  | per MJ heat
| Transport etd |  | #DIV/0! |  |  | manure and maize | [8 empty] | Fossil fuel comparators
| Transport of substrates | #DIV/0! | #DIV/0! |  |  | as input material |  | GHG emission reduction | [6 empty] | 183 | g CO2,eq/MJElectricity
| Land use change el or esca | not applicable |  |  |  | For more informa- |  | Electricity |  | Heat |  | Biomethane |  |  | 80 | g CO2,eq/MJHeat
| Bonus | not applicable |  |  |  | tion see the user |  |  | 100% |  | 100% |  | 0% |  | - | g CO2,eq/MJBiomethane
| eccr + eccs | 0 | 0 |  |  | manual, paragraph | [8 empty] | (B) Please note that this value may only
| Totals | #DIV/0! | #DIV/0! |  |  | 6.6 |  | Please note that the RED-II does not contain a fossil | [6 empty] | be filled out if defined in national legislation
fuel comparator for biomethane. As a consequence,
[8 empty] | a GHG emission reduction cannot be calculated |  |  |  |  | LHV's used in this pathway
[8 empty] | unless (A) both the biomethane end use plus conver- |  |  |  |  | Biowaste |  | 20.7 | MJ/kgdry
[8 empty] | sion efficiencies are known, or (B) a biomethane |  |  |  |  | Maize whole crop |  | 16.9 | MJ/kgdry
[8 empty] | fossil fuel comparator is defined nationally. |  |  |  |  | Manure |  | 12 | MJ/kgdry
General settings
(B) Only fill the two boxes below when the biomethane end use plus conversion efficiencies are known
| Main output |  | Conversion efficiencies |  |  | Pathway configuration |  |  |  |  | When using this GHG calculation tool, the BioGrace calculation rules
|  | 0 | Electrical efficiency | 0% |  | Digestate storage |  |  |  |  | must be respected. The rules are included in the zip file (containing
|  | 0 | Thermal efficiency | 0% |  | Open digestate storage |  |  |  |  | the complete tool) and can also be found at www.BioGrace.net
|  | 0 | Temp of useful heat (°C) |  |  | Energy provision in digestion
|  | 0 | T used for exergy calculation | 0 |  | Without off-gas combustion
Calculation per individual step in the biomass supply chain
Values calculated from complete pathway
This value is used in the calculations below to convert tonwet of substrate into MJBiomethane. The purpose of this box is to facilitate copying rows or steps from one pathway to another, because this value is included in all pathways in cell C40.
| Overall yield per kg input | #DIV/0! | MJBiomethane / tonSubstrate,input,wet
Upstream emissions | [7 empty] | Calculated emissions
Upstream emissions (cultivation or point of generation of waste/residue), without manure credit
|  | Total amount | Upstream emissions | moisture | LHVdry | Amount of sub- |  | Feedstock share |  | Upstream emissions
| Type of substrate | tonwet / year | g CO2, eq / tonwet | content | MJ / kgdry | strate in MJ / year |  | % (energy basis) |  | g CO2, eq / MJsubstrate
| Manure |  |  |  | 12 | 0 |  | #DIV/0! |  | 0
| Maize whole crop |  |  |  | 16.9 | 0 |  | #DIV/0! |  | 0
| Biowaste 1: …... |  |  |  |  | 0 |  | #DIV/0! |  | 0
| Biowaste 2: …... |  |  |  |  | 0 |  | #DIV/0! |  | 0
| Biowaste 3: …... |  |  |  |  | 0 |  | #DIV/0! |  | 0
[6 empty] | 0 |  | #DIV/0! |  | 0
[6 empty] | 0 |  | #DIV/0! |  | 0
[6 empty] | 0 |  | #DIV/0! |  | 0
[6 empty] | 0 |  | #DIV/0! |  | 0
[6 empty] | 0 |  | #DIV/0! |  | 0
| Total Input | 0 | tonwet / year, with | #DIV/0! |  | 0 | MJSubstrate / year
average moisture content
Manure credit (only for manure share)
|  | Total amount manure | moisture | LHVdry | Total amount | Feedstock share | Manure credit (per MJ manure)
|  | tonwet / year | content | MJ / kgdry | MJ / year | % (energy basis) | g CO2 | g CH4 | g N2O | g CO2, eq
| CH4 and N2O emission credits for manure | 0 | 0% | 12 | 0 | #DIV/0! | 0 | -1.47 | -0.027857 | -45.0513
Total upstream emissions (including manure credit)
| Average upstream emissions (per MJ input) | [7 empty] | #DIV/0! | g CO2eq / MJSubstrate,input
| Average upstream emissions (per ton input) | [7 empty] | #DIV/0! | g CO2eq / tonSubstrate,input,wet
[7 empty] | Result |  |  | g CO2,eq / MJBiomethane | #DIV/0!
Transport of substrates | [7 empty] | Calculated emissions
Transport emissions (transport of substrates as given in step above)
|  | Total amount | Amount of substrate | Type of truck or ship |  |  |  | Transport |  | Transport emissions
| Type of substrate | tonwet / year | in MJ / year | Select truck or ship type from dropdown list |  |  |  | distance (km) | kg CO2 / y | kg CH4 / y | kg N2O / y
Truck (40 ton) for dry product (Diesel) | Manure | 0 | 0 | [5 empty] | 0 | 0 | 0
Truck (40 ton) for chips (and similar size dry product) (Diesel) | Maize whole crop | 0 | 0 | [5 empty] | 0 | 0 | 0
Truck (40 ton) for liquids and pellets (Diesel) | Biowaste 1: …... | 0 | 0 | [5 empty] | 0 | 0 | 0
Truck (40 ton) for manure (Diesel) | Biowaste 2: …... | 0 | 0 | [5 empty] | 0 | 0 | 0
Truck (40 ton) for biowaste (Diesel) | Biowaste 3: …... | 0 | 0 | [5 empty] | 0 | 0 | 0
Inland bulk carrier 8.8 kt (Diesel) | 0 | 0 | 0 | [5 empty] | 0 | 0 | 0
| 0 | 0 | 0 | [5 empty] | 0 | 0 | 0
| 0 | 0 | 0 | [5 empty] | 0 | 0 | 0
| 0 | 0 | 0 | [5 empty] | 0 | 0 | 0
| 0 | 0 | 0 | [5 empty] | 0 | 0 | 0
| Total Input | 0 | 0 |  |  |  |  | Total emissions: | 0 | 0 | 0
| Total emissions (per year) | [7 empty] | 0 | kg CO2, eq / year
| Average transport emissions (per MJ input) | [7 empty] | #DIV/0! | g CO2eq / MJSubstrate,input
| Average transport emissions (per ton of input) | [7 empty] | #DIV/0! | g CO2eq / tonSubstrate,input
[7 empty] | Result |  |  | g CO2,eq / MJBiomethane | #DIV/0!
Anaerobic digestion |  |  |  | Quantity of product |  |  |  | Calculated emissions
| Yield | [6 empty] | Emissions per MJ biomethane
| Biogas | #DIV/0! | MJBiogas,gross / MJSubstrate,input | #DIV/0! | MJBiogas,gross / tonSubstrate,wet,input |  |  | g CO2 | g CH4 | g N2O | g CO2,eq
|  | #DIV/0! | MJBiogas,net / MJSubstrate,input | #DIV/0! | MJBiogas,net / tonSubstrate,wet,input
| Factor from typical to default values | 1.4 | 1
|  |  | 1.4 |  | Click here for additional information on "gross" versus "net"
| Biogas yield |  |  | Please note: the net amount of biogas is the amount of biogas that is used for production of biomethane.
| Overall biogas yield (net) |  | MJ Biogasnet / year | It equals the biogas amount from the digester minus the biogas amount consumed in a boiler or CHP to
produce heat and/or electricity for the digester.
Energy consumption
| Electricity EU average mix (0.4 kV) | 0.03 | MJ / MJBiogas, gross |  |  |  |  | #DIV/0! | #DIV/0! | #DIV/0! | #DIV/0!
| Heat | 0.1 | MJ / MJBiogas, gross
| Biogas boiler | [6 empty] | Emissions from biogas boiler
| CH4 and N2O emissions from biogas boiler | [6 empty] | #DIV/0! | #DIV/0! | #DIV/0! | #DIV/0!
| Thermal efficiency of biogas boiler | 90 | % (MJHeat / MJBiogas)
| Biogas consumption in boiler | 0.11111 | MJ / MJBiogas, gross
| Open digestate storage | 1
Shares of energy crops, manure and wastes (to be calculated from lines I47 to I56)
| CH4 and N2O emissions from open manure digestate storage | #DIV/0! | % (energy basis), manure |  |  |  |  | #DIV/0! | #DIV/0! | #DIV/0! | #DIV/0!
| CH4 and N2O emissions from open maize digestate storage | #DIV/0! | % (energy basis), energy crop |  |  |  |  | #DIV/0! | #DIV/0! | #DIV/0! | #DIV/0!
| CH4 and N2O emissions from open biowaste digestate storage | #DIV/0! | % (energy basis), wate |  |  |  |  | #DIV/0! | #DIV/0! | #DIV/0! | #DIV/0!
Hide this row | Other emissions
Hide this row | No emissions | 0 | MJ / MJBiogas, gross |  |  |  |  | #DIV/0! | #DIV/0! | #DIV/0! | #DIV/0!
Hide this row | No emissions | 0 | MJ / MJBiogas, gross |  |  |  |  | #DIV/0! | #DIV/0! | #DIV/0! | #DIV/0!
Hide this row | No emissions | 0 | kg / MJBiogas, gross |  |  |  |  | #DIV/0! | #DIV/0! | #DIV/0! | #DIV/0!
Hide this row | No emissions | 0 | kg / MJBiogas, gross |  |  |  |  | #DIV/0! | #DIV/0! | #DIV/0! | #DIV/0!
| Extra input lines are not shown | [5 empty] | Total | #DIV/0! | #DIV/0! | #DIV/0! | #DIV/0!
[8 empty] | Result |  | g CO2,eq / MJBiomethane | #DIV/0!
Upgrading plus injection into the natural gas grid |  |  |  | Quantity of product |  |  |  | Calculated emissions
| Yield | [6 empty] | Emissions per MJ biomethane
| Biomethane output | 0.97 | MJBiomethane / MJBiogas, net | #DIV/0! | MJBiomethane / tonSubstrate,wet,input |  |  | g CO2 | g CH4 | g N2O | g CO2,eq
| Factor from typical to default values | 1.4 | 1
1.4
Energy consumption
| Electricity EU average mix (0.4 kV) | 0.03 | MJ / MJBiomethane |  |  |  |  | 5.8771 | 0.013901 | 0.00026833 | 6.3046
Upgrading Without off-gas combustion
| Methane | 0.03 | MJ / MJBiomethane |  |  |  |  | 0 | 0.84 | 0 | 21
[8 empty] | 5.8771 | 0.8539 | 0.00026833 | 27.3046
[8 empty] | Result |  | g CO2,eq / MJBiomethane | 27.3046
CO2 capture and geological storage
| eccs | 0 | g CO2,eq / MJBiomethane | Click here for additional information on CCS | [5 empty] | Emissions per MJ biomethane | 0
[8 empty] | Result |  | g CO2,eq / MJBiomethane | 0
CO2 capture and replacement
| eccr | 0 | g CO2,eq / MJBiomethane | Click here for additional information on CCR | [5 empty] | Emissions per MJ biomethane | 0
[8 empty] | Result |  | g CO2,eq / MJBiomethane | 0
Consistency check
[8 empty] | Total emission without allocation |  | g CO2,eq / MJBiomethane | #DIV/0!
[8 empty] | Total emission with allocation |  | g CO2,eq / MJBiomethane | #DIV/0!
[8 empty] | Does the calculation for thIs pathway pass the conformity check? |  | #DIV/0!
End of pathway
Note on E150: Emission savings from CO2 capture and geological storage, eccs, that have not already been accounted for in ep, shall be limited to emissions avoided through the capture and storage of emitted CO2 directly related to the extraction, transport, processing and distribution of fuel if stored in compliance with Directive (EU) 2018/2001 of the European Parliament and of the Council. Please also take into account the further guidance that the European Commission published in 2017 on pages 5 and 6 of “Note on the conducting and verifying actual calculations of GHG emission savings, version 2”.
Note on E157: Emission savings from CO2 capture and replacement, eccr, shall be related directly to the production of biofuel, bioliquid or biomass fuel they are attributed to, and shall be limited to emissions avoided through the capture of CO2 of which the carbon originates from biomass and which is used to replace fossil-derived CO2 in production of commercial products and services. Please also take into account the further guidance that the European Commission published in 2017 on pages 5 and 6 of “Note on the conducting and verifying actual calculations of GHG emission savings, version 2”.
Note on F103: Within biogas plants that (can) include boilers and CHP’s using biogas as a fuel, a distinction is made between the gross and the net amount of biogas: - MJ_biogas,gross: The gross amount of biogas as produced within the digester, without considering the amount of biogas to be used in a boiler or CHP to provide for heat and/or electricity into the digester. - MJ_biogas,net: The net amount of biogas after subtracting the biogas used in the boiler or CHP. Please note: there is only a difference in the amount of Biogas_gross and Biogas_net in case the boiler or CHP that provides heat or electricity to the digester is ANOTHER boiler or CHP than the boiler or CHP in the last step of this pathway. This is the case for the pathway option "Electricity from grid, heat from boiler" in which case part of the biogas is combusted in a boiler to provide heat to the digester, before the biogas is converted in a second boiler or CHP to generate heat and/or electricity. This second boiler/CHP can be located at another location, the pathway then involves transport of biogas via a local pipeline.
Note on K165: This consistency check is especially useful when new steps are inserted into the pathway or when steps are deleted from the pathway. Such actions require adaptation of the top section (in which the results are calculated) and in the parts where an allocation is made (if any). In this check, the unallocated and allocated results from the top section (where the overall results are given) are compared with the two values in the two rows above (which also need to be recalculated when steps are deleted and/or inserted). If the value in this cell is "Yes" then the two results (calculated in a slightly different way) give the same value. If the value in this cell is "No" then an error is still made somewhere. This consistency check does not say anything about whether the calculations WITHIN steps are correctly made, there is no way to make such a check. As a result, actual calculations should be checked by verifiers who should look at all modifications made in the tool (which are marked when the option "Track changes" is left to "ON"). Please note: if you have chosen to use one or more dissagregated default values, by changing one or more of the A's in column E in the "Overview results" section into D's, then the result of this consistency check will always be "NO" (the pathway is not consistent). If you would like to make this check, then turn the D's back into A's, then check if the pathway is consistent and finally turn the Ds back into A's to complete your calculation.

## Calculate efficiencies (hidden)
Calculate efficiencies
Calculate efficiencies | [11 empty] | Version 4a - for Compliance
|  | Annual input |  |  |  |  | Annual output
|  |  | Lower heating value (on dry basis) | Amount | Mass percentage of water | Energy
|  | Input fuels | [MJ/kg] | [ton] | [%] | [MWh] | Gross electricity production | Internal usage electricity | Electricity losses |  | Net electricity production
[7 empty] | [MWh] | [MWh] | [MWh] |  | [MWh]
0
[7 empty] | Gross heat production | Internal usage heat | Not useful heat | Heat quality (average) | Net useful heat production
[7 empty] | [MWh] | [MWh] | [MWh] | [°C] | [MWh]
0
0
0
0
[MWh]
[6 empty] | [MWh] | Total net useful heat production |  |  |  | 0
|  | Total annual input of fuel |  |  |  | 0
|  | Results | [%] | Heat quality
| nel | Efficiency electricity | #DIV/0! | (average)
| nh1 | Efficiency heat (0°C) | #DIV/0! | 0
| nh2 | Efficiency heat (0°C) | #DIV/0! | 0
| nh3 | Efficiency heat (0°C) | #DIV/0! | 0
| nh4 | Efficiency heat (0°C) | #DIV/0! | 0
|  | Total thermal efficiency | #DIV/0!
|  | Total efficiency | #DIV/0!

## Final conv. only (hidden)
Final conv. only
Calculation on final conversion | [12 empty] | Version 4a - for Compliance
GHG emissions of biomass fuel
[6 empty] | Final energy |  |  |  |  | Allocation factors and FFC's
| Explanation |  |  |  |  | CH4 and N2O emissions at final conversion |  |  |  |  | Allocation factors
| This sheet can be used by the company that has bought the biomass fuel, as energy carrier that iis combusted in a boiler, | [5 empty] | 0.49631 | g CO2,eq / MJenergy carrier |  |  | CHP
| CHP or is cocombusted in a coal-fired power plant. Certain calculation rules apply that must be respected. These rules can |  |  |  |  | Electricity |  | Heat |  |  | 0% | to electricity
| be found in the document "BioGrace-II calculation rules". The most important rules are: |  |  |  |  | All results in g CO2,eq per MJ as indicated |  |  |  |  | 0% | to heat
| 1. In case of an actual GHG calculation result, a verifier has verified the calculations leading to the GHG value of the |  |  |  |  | Allocation | Allocated | Allocation | Allocated
| biomass fuel. |  |  |  |  | factor | results | factor | results |  | Fossil fuel comparators
| 2. If the biomass fuel was delivered at a harbour, the inland transport via truck, ship or train has to be calculated and |  |  |  |  | 0% | #VALUE! | 0% | #VALUE! |  | 183 | g CO2,eq/MJElectricity
| added to the GHG emissions of the biomass fuel. The calculation can be done on the corresponding calculation sheets | [5 empty] | per MJ Wood chip |  | per MJ Wood chip |  | 80 | g CO2,eq/MJHeat
| in this tool by adapting the final transport step. | [5 empty] | 0 |  | 0
| 3. The emissions from final conversion shall either be included in the GHG calculation for the biomass fuel (in which case | [5 empty] | per MJ electr. |  | per MJ heat
cell C43 below can be set to "Yes") or shall be added in this calculation (which is done automatically if cell
C43 is set to "No" and the values in cells C44, C45 and C46 are filled in according to the actual end use).
4. The above claims 1. and 2. can be substantiated by documentation such as delivery notes and verification
| statements, which are accessible to the verifier which performs the verification of the calculation on this sheet. |  |  |  |  | GHG emission reduction
[6 empty] | Electricity |  | Heat
| GHG emission of biomass feedstock ("energy carrier") | [5 empty] | 100% |  | 100%
| Type of energy carrier: | give description
| GHG emission of biomass fuel | give value | g CO2,eq/MJBiomass fuel
General settings
| Main output |  | Conversion efficiencies |  |  |  |  | When using this GHG calculation tool, the BioGrace calculation rules
|  | 0 | Electrical efficiency |  |  |  |  | must be respected. The rules are included in the zip file (containing
|  | 0 | Thermal efficiency |  |  |  |  | the complete tool) and can also be found at www.BioGrace.net
|  | 0 | Temp of useful heat (°C)
|  | 0 | T used for exergy calculation | 0
0
Emissions from final conversion
Final conversion (CH4 and N2O emissions only) | [9 empty] | Actual / |  | Default values
| Combustion emissions already included | No | (are the combustion emissions already included in the result given in cell D26) | [6 empty] | Default |  | RED-II
| Type of fuel used in end conversion | Wood chip |  |  |  | Emissions per MJ Wood chip
| Type of end conversion | Boiler |  |  |  | g CO2 | g CH4 | g N2O | g CO2,eq
| Factor from typical to default values | 1.2 | 1 | 1.2
| Include following emissions | CH4 and N2O emissions from Wood chip Boiler |  |  |  | 0 | 0.0058664 | 0.0011733 | 0.49631
[6 empty] | Result |  | g CO2,eq / MJBiomass fuel | 0.49631 | A |  | 0.5

## Ch-Fr (hidden)
FALSE | FALSE | FALSE | FALSE | FALSE |  | Ch-Fr
Production of electricity and/or heat, or cooling from wood chips from forestry residues | [13 empty] | Version 4a - for Compliance
Overview Results
| Energy carrier (including emissions from the fuel in use) | [6 empty] | Final energy |  |  |  | Allocation factors, FFC's and LHV's
| All results in | Non- allocated | Total | Actual/ |  | Default values |  | Electricity |  | Heat |  | Allocation factors
| g CO2,eq / MJWood chips | results | (allocated results) | Default |  | RED-II |  | All results in g CO2,eq per MJ as indicated |  |  |  | No co-products in this pathway
| Cultivation eec |  | 0 | A |  | 0 |  | Allocation | Allocated | Allocation | Allocated | 100% | to energy carrier
| Feedstock is a residue | 0 | 0 | - |  | 0 |  | factor | results | factor | results | 0% | to co-product(s)
| Processing ep |  | 1.8825 | A |  | 1.9 |  | 0% | 0 | 0% | 0 | CHP
| Forest residues collection | 1.4954 | 1.4954 | - |  | 1.883 |  |  | per MJ chips |  | per MJ chips | 0% | to electricity
| Forest residues seasoning | 0 | 0 | - |  |  |  |  | 0 |  | 0 | 0% | to heat
| Chipping | 0.38702 | 0.38702 | - |  |  |  |  | per MJ electr. |  | per MJ heat
| Transport etd |  | 24.6047 | A |  | 24.6 | [5 empty] | Fossil fuel comparators
| Transport of forestry residues | 0 | 0 | - |  | 0 | [5 empty] | 183 | g CO2,eq/MJElectricity
| Transport of wood chips | 24.6047 | 24.6047 |  |  | 24.5766 |  | GHG emission reduction |  |  |  | 80 | g CO2,eq/MJHeat
| Emissions from the fuel in use eu |  | 0.49631 | A |  | 0.5 |  | Electricity |  | Heat
| CH4 and N2O emissions at final conversion | 0.49631 | 0.49631 |  |  | 0.5 |  |  | 100% |  | 100% | LHV's used in this pathway
| Land use change el or esca | not applicable | [9 empty] | Diesel |  | 35.8592 | MJ/liter
| Bonus | not applicable | [9 empty] | Forestry residues |  | 19 | MJ/kg
| eccr + eccs | 0 | 0 | - | [7 empty] | Wood chips |  | 19 | MJ/kg
| Totals | 26.9835 | 26.9835 |  |  | 27
Hide this row
General settings
| Main output |  | Conversion efficiencies |  |  | Pathway configuration |  |  |  |  | When using this GHG calculation tool, the BioGrace calculation rules
|  | 0 | Electrical efficiency |  |  | Transport distance (chips): |  |  |  |  | must be respected. The rules are included in the zip file (containing
|  | 0 | Thermal efficiency |  |  | above 10 000 km |  |  |  |  | the complete tool) and can also be found at www.BioGrace.net
|  | 0 | Temp of useful heat (°C)
|  | 0 | T used for exergy calculation | 0
0
Calculation per individual step in the biomass supply chain
Values calculated from complete pathway
This value is used in the calculations below to convert kgFeedstock into MJWood chips. The purpose of this box is to facilitate copying rows or steps from one pathway to another, because this value is included in all pathways in cell C40.
| Overall yield per kg input | 8.8049 | MJWood chips / kgForestry residues,input
Feedstock is a residue |  |  |  | Quantity of product |  |  |  | Calculated emissions |  |  |  | Calculated emissions
| Yield | [6 empty] | Emissions per tonwet Forestry Residues |  |  |  | Emissions per MJ Wood chips
| Forestry residues (Fr) | 1 | ton (wet material) | 1 | tonFr / tonFr,input |  |  | g CO2 | g CH4 | g N2O | g CO2,eq | g CO2 | g CH4 | g N2O | g CO2,eq
[8 empty] | Result |  | g CO2,eq / tonFr,wet | 0 | Result |  | g CO2,eq / MJWood chips | 0
Forest residues collection |  |  |  | Quantity of product |  |  |  | Calculated emissions |  |  |  | Calculated emissions
| Yield | [6 empty] | Emissions per tonwet Forestry Residues |  |  |  | Emissions per MJ Wood chips
| Forestry residues (Fr) | 1 | tonFr,collected,wet / tonFr,input,wet | 1 | tonFr,collected,wet / tonFr,input,wet |  |  | g CO2 | g CH4 | g N2O | g CO2,eq | g CO2 | g CH4 | g N2O | g CO2,eq
| Moisture content | 50% |  | 0.11357 | kgFr,collected,wet / MJWood chips
Energy consumption
| Diesel | 3.822 | liter / tonFr,wet |  |  |  |  | 13033.7127 | 0 | 0 | 13033.7127 | 1.4803 | 0 | 0 | 1.4803
| Electricity EU fossil mix (0.4 kV) | 0 | MJ / tonFr,wet |  |  |  |  | 0 | 0 | 0 | 0 | 0 | 0 | 0 | 0
| CH4 and N2O emissions from use of diesel (forestry) | [6 empty] | 0 | 0.10494 | 0.43882 | 133.3927 | 0 | 1.1918e-05 | 4.9839e-05 | 0.01515
[7 empty] | Total | 13033.7127 | 0.10494 | 0.43882 | 13167.1053 | 1.4803 | 1.1918e-05 | 4.9839e-05 | 1.4954
[8 empty] | Result |  | g CO2,eq / tonFr,wet | 13167.1053 | Result |  | g CO2,eq / MJWood chips | 1.4954
Forest residues seasoning |  |  |  | Quantity of product |  |  |  | Calculated emissions |  |  |  | Calculated emissions
| Yield | [6 empty] | Emissions per tonwet Forestry Residues |  |  |  | Emissions per MJ Wood chips
| Forestry residues | 0.67857 | tonFr,seasoned,wet / tonFr,collected,wet | 0.67857 | tonFr,seasoned,wet / tonFr,input,wet |  |  | g CO2 | g CH4 | g N2O | g CO2,eq | g CO2 | g CH4 | g N2O | g CO2,eq
| Moisture content | 30% |  | 0.077068 | kgFr,seasoned,wet / MJWood chips
[8 empty] | Result |  | g CO2,eq / tonFr,wet | 0 | Result |  | g CO2,eq / MJWood chips | 0
Transport of forestry residues |  |  |  | Quantity of product |  |  |  | Calculated emissions |  |  |  | Calculated emissions
| Yield | [6 empty] | Emissions per tonwet Forestry Residues |  |  |  | Emissions per MJ Wood chips
| Forestry residues | 1 | tonFr,transported,wet / tonFr,seasoned,wet | 0.67857 | tonFr,seasoned,wet / tonFr,input,wet |  |  | g CO2 | g CH4 | g N2O | g CO2,eq | g CO2 | g CH4 | g N2O | g CO2,eq
| Moisture content | 30% |  | 0.077068 | kgFr,seasoned,wet / MJWood chips
| Transport per |  |  | (Emissions are calculated for transport of 1 ton of wet and seasoned foresty residues)
| Truck (40 ton) for chips (and similar size dry product) (Diesel) | 0 | km | 0 | tonFr,seasoned,wet km / tonFr,seasoned,wet |  |  | 0 | 0 | 0 | 0 | 0 | 0 | 0 | 0
| Fuel | Diesel
Hide this row | No emissions | 0 | km | 0 | tonFr,seasoned,wet km / tonFr,seasoned,wet |  |  | 0 | 0 | 0 | 0 | 0 | 0 | 0 | 0
Hide this row | Fuel | Diesel
Hide this row | No emissions | 0 | km | 0 | tonFr,seasoned,wet km / tonFr,seasoned,wet |  |  | 0 | 0 | 0 | 0 | 0 | 0 | 0 | 0
Hide this row | Fuel | Diesel
Hide this row | No emissions | 0 | km | 0 | tonFr,seasoned,wet km / tonFr,seasoned,wet |  |  | 0 | 0 | 0 | 0 | 0 | 0 | 0 | 0
Hide this row | Fuel | Diesel
Hide this row | No emissions | 0 | km | 0 | tonFr,seasoned,wet km / tonFr,seasoned,wet |  |  | 0 | 0 | 0 | 0 | 0 | 0 | 0 | 0
Hide this row | Fuel | Diesel
| Extra input lines are not shown | [5 empty] | Total | 0 | 0 | 0 | 0 | 0 | 0 | 0 | 0
[8 empty] | Result |  | g CO2,eq / tonFr,wet | 0 | Result |  | g CO2,eq / MJWood chips | 0
Chipping |  |  |  | Quantity of product |  |  |  | Calculated emissions |  |  |  | Calculated emissions
| Yield | [6 empty] | Emissions per tonwet Wood chips |  |  |  | Emissions per MJ Wood chips
| Wood chips | 0.97561 | tonWood chips,wet / tonFr,transported,wet | 0.66202 | tonWood chips,wet / tonFr,input,wet |  |  | g CO2 | g CH4 | g N2O | g CO2,eq | g CO2 | g CH4 | g N2O | g CO2,eq
| Moisture content | 30% |  | 0.075188 | kgWood chips,wet / MJWood chips
Energy consumption
| Diesel | 1.4941 | liter / tonWood chips,wet |  |  |  |  | 5095.2412 | 0 | 0 | 5095.2412 | 0.3831 | 0 | 0 | 0.3831
| CH4 and N2O emissions from use of diesel (forestry) | [6 empty] | 0 | 0.041022 | 0.17155 | 52.1469 | 0 | 3.0844e-06 | 1.2898e-05 | 0.0039208
| Electricity EU fossil mix (0.4 kV) | 0 | MJ / tonWood chips,wet |  |  |  |  | 0 | 0 | 0 | 0 | 0 | 0 | 0 | 0
Hide this row | No emissions | 0 | MJ / tonWood chips,wet |  |  |  |  | 0 | 0 | 0 | 0 | 0 | 0 | 0 | 0
Hide this row | No emissions | 0 | MJ / tonWood chips,wet |  |  |  |  | 0 | 0 | 0 | 0 | 0 | 0 | 0 | 0
Hide this row | No emissions | 0 | kg / tonWood chips,wet |  |  |  |  | 0 | 0 | 0 | 0 | 0 | 0 | 0 | 0
Hide this row | No emissions | 0 | kg / tonWood chips,wet |  |  |  |  | 0 | 0 | 0 | 0 | 0 | 0 | 0 | 0
| Extra input lines are not shown | [5 empty] | Total | 5095.2412 | 0.041022 | 0.17155 | 5147.3881 | 0.3831 | 3.0844e-06 | 1.2898e-05 | 0.38702
[8 empty] | Result |  | g CO2,eq / tonWood chips,wet | 5147.3881 | Result |  | g CO2,eq / MJWood chips | 0.38702
Transport of wood chips |  |  |  | Quantity of product |  |  |  | Calculated emissions |  |  |  | Calculated emissions
| Yield | [6 empty] | Emissions per tonwet Wood chips |  |  |  | Emissions per MJ Wood chips
| Wood chips | 1 | tonWood chips,wet / tonWood chips,wet | 0.66202 | tonWood chips,wet / tonFr, input,wet |  |  | g CO2 | g CH4 | g N2O | g CO2,eq | g CO2 | g CH4 | g N2O | g CO2 eq
| Moisture content | 30% |  | 0.075188 | kgWood chips,wet / MJWood chips
| Transport per |  |  | (Emissions are calculated for transport of 1 ton of wet wood chips)
| Truck (40 ton) for chips (and similar size dry product) (Diesel) | 0 | km | 0 | tonWood chips,wet km / tonWood chips,wet |  |  | 0 | 0 | 0 | 0 | 0 | 0 | 0 | 0
| Fuel | Diesel
| Freight train USA (diesel) | 900 | km | 900 | tonWood chips,wet km / tonWood chips,wet |  |  | 21568.68 | 4.5 | 0.9 | 21949.38 | 1.6217 | 0.00033835 | 6.7669e-05 | 1.6503
| Fuel | Diesel
| Bulk Carrier "Handysize" (Fuel oil) - wood chips with bulk density 221 kg/m3 | 0 | km | 0 | tonWood chips,wet km / tonWood chips,wet |  |  | 0 | 0 | 0 | 0 | 0 | 0 | 0 | 0
| Fuel | Heavy fuel oil
| Bulk Carrier "Supramax" (Fuel oil) - wood chips with bulk density 221 kg/m3 | 19800 | km | 19800 | tonWood chips,wet km / tonWood chips,wet |  |  | 305293.1897 | 0 | 0 | 305293.1897 | 22.9544 | 0 | 0 | 22.9544
| Fuel | Heavy fuel oil
Hide this row | No emissions | 0 | km | 0 | tonWood chips,wet km / tonWood chips,wet |  |  | 0 | 0 | 0 | 0 | 0 | 0 | 0 | 0
Hide this row | Fuel | Diesel
Hide this row | No emissions | 0 | km | 0 | tonWood chips,wet km / tonWood chips,wet |  |  | 0 | 0 | 0 | 0 | 0 | 0 | 0 | 0
Hide this row | Fuel | Diesel
| Extra input lines are not shown | [5 empty] | Total | 326861.8697 | 4.5 | 0.9 | 327242.5697 | 24.5761 | 0.00033835 | 6.7669e-05 | 24.6047
[8 empty] | Result |  | g CO2,eq / tonWood chips,wet | 327242.5697 | Result |  | g CO2,eq / MJWood chips | 24.6047
Final conversion (CH4 and N2O emissions only)
| Type of fuel used in end conversion | Wood chip | [9 empty] | Emissions per MJ Wood chips
| Type of end conversion | Boiler | [9 empty] | g CO2 | g CH4 | g N2O | g CO2,eq
| Factor from typical to default values | 1.2 | 1 | 1.2
| Include following emissions | CH4 and N2O emissions from Wood chip Boiler | [9 empty] | 0 | 0.0058664 | 0.0011733 | 0.49631
[10 empty] | g CO2,eq / tonWood chips,wet | 6600.8615 | Result |  | g CO2,eq / MJWood chips | 0.49631
CO2 capture and geological storage
| eccs | 0 | g CO2,eq / MJWood chips,wet |  | Click here for additional information on CCS | [8 empty] | Emissions per MJ Wood chips | 0
[10 empty] | g CO2,eq / tonWood chips,wet | 0 | Result |  | g CO2,eq / MJWood chips | 0
CO2 capture and replacement
| eccr | 0 | g CO2,eq / MJWood chips,wet |  | Click here for additional information on CCR | [8 empty] | Emissions per MJ Wood chips | 0
[10 empty] | g CO2,eq / tonWood chips,wet | 0 | Result |  | g CO2,eq / MJWood chips | 0
Consistency check
[12 empty] | Total emission without allocation |  | g CO2,eq / MJWood chips | 26.9835
[12 empty] | Total emission with allocation |  | g CO2,eq / MJWood chips | 26.9835
[12 empty] | Does the calculation for thIs pathway pass the conformity check? |  | Yes
End of pathway
Note on E9: This cell allows to indicate whether for this step the result of a previous and partial calculation has been inputted in the corresponding cell with white background colour in column L in the section "Calculation per individual step in the biomass supply chain" below. Indicating that a previous and partial calculation has been used will cause that columns A-F of this row are marked with an orange background colour. Doing so allows to easily see that the calculation has been based on a previous and partial calculation and that this excel sheet is used to complete the GHG calculation for the other steps in the pathway. When a verifier will check this calculation, it is obligatory to indicate using this cell that the result of a previous and partial calculation has been used in column L. Please refer to the user manual for further instructions and examples.
Note on E11: This cell allows to indicate whether for this step the result of a previous and partial calculation has been inputted in the corresponding cell with white background colour in column L in the section "Calculation per individual step in the biomass supply chain" below. Indicating that a previous and partial calculation has been used will cause that columns A-F of this row are marked with an orange background colour. Doing so allows to easily see that the calculation has been based on a previous and partial calculation and that this excel sheet is used to complete the GHG calculation for the other steps in the pathway. When a verifier will check this calculation, it is obligatory to indicate using this cell that the result of a previous and partial calculation has been used in column L. Please refer to the user manual for further instructions and examples.
Note on E12: This cell allows to indicate whether for this step the result of a previous and partial calculation has been inputted in the corresponding cell with white background colour in column L in the section "Calculation per individual step in the biomass supply chain" below. Indicating that a previous and partial calculation has been used will cause that columns A-F of this row are marked with an orange background colour. Doing so allows to easily see that the calculation has been based on a previous and partial calculation and that this excel sheet is used to complete the GHG calculation for the other steps in the pathway. When a verifier will check this calculation, it is obligatory to indicate using this cell that the result of a previous and partial calculation has been used in column L. Please refer to the user manual for further instructions and examples.
Note on E13: This cell allows to indicate whether for this step the result of a previous and partial calculation has been inputted in the corresponding cell with white background colour in column L in the section "Calculation per individual step in the biomass supply chain" below. Indicating that a previous and partial calculation has been used will cause that columns A-F of this row are marked with an orange background colour. Doing so allows to easily see that the calculation has been based on a previous and partial calculation and that this excel sheet is used to complete the GHG calculation for the other steps in the pathway. When a verifier will check this calculation, it is obligatory to indicate using this cell that the result of a previous and partial calculation has been used in column L. Please refer to the user manual for further instructions and examples.
Note on E15: This cell allows to indicate whether for this step the result of a previous and partial calculation has been inputted in the corresponding cell with white background colour in column L in the section "Calculation per individual step in the biomass supply chain" below. Indicating that a previous and partial calculation has been used will cause that columns A-F of this row are marked with an orange background colour. Doing so allows to easily see that the calculation has been based on a previous and partial calculation and that this excel sheet is used to complete the GHG calculation for the other steps in the pathway. When a verifier will check this calculation, it is obligatory to indicate using this cell that the result of a previous and partial calculation has been used in column L. Please refer to the user manual for further instructions and examples.
Note on E21: This cell allows to indicate whether for this step the result of a previous and partial calculation has been inputted in the corresponding cell with white background colour in column L in the section "Calculation per individual step in the biomass supply chain" below. Indicating that a previous and partial calculation has been used will cause that columns A-F of this row are marked with an orange background colour. Doing so allows to easily see that the calculation has been based on a previous and partial calculation and that this excel sheet is used to complete the GHG calculation for the other steps in the pathway. When a verifier will check this calculation, it is obligatory to indicate using this cell that the result of a previous and partial calculation has been used in column L. Please refer to the user manual for further instructions and examples.
Note on F149: Emission savings from CO2 capture and geological storage, eccs, that have not already been accounted for in ep, shall be limited to emissions avoided through the capture and storage of emitted CO2 directly related to the extraction, transport, processing and distribution of fuel if stored in compliance with Directive (EU) 2018/2001 of the European Parliament and of the Council. Please also take into account the further guidance that the European Commission published in 2017 on pages 5 and 6 of “Note on the conducting and verifying actual calculations of GHG emission savings, version 2”.
Note on F156: Emission savings from CO2 capture and replacement, eccr, shall be related directly to the production of biofuel, bioliquid or biomass fuel they are attributed to, and shall be limited to emissions avoided through the capture of CO2 of which the carbon originates from biomass and which is used to replace fossil-derived CO2 in production of commercial products and services. Please also take into account the further guidance that the European Commission published in 2017 on pages 5 and 6 of “Note on the conducting and verifying actual calculations of GHG emission savings, version 2”.
Note on P164: This consistency check is especially useful when new steps are inserted into the pathway or when steps are deleted from the pathway. Such actions require adaptation of the top section (in which the results are calculated) and in the parts where an allocation is made (if any). In this check, the unallocated and allocated results from the top section (where the overall results are given) are compared with the two values in the two rows above (which also need to be recalculated when steps are deleted and/or inserted). If the value in this cell is "Yes" then the two results (calculated in a slightly different way) give the same value. If the value in this cell is "No" then an error is still made somewhere. This consistency check does not say anything about whether the calculations WITHIN steps are correctly made, there is no way to make such a check. As a result, actual calculations should be checked by verifiers who should look at all modifications made in the tool (which are marked when the option "Track changes" is left to "ON"). Please note: if you have chosen to use one or more dissagregated default values, by changing one or more of the A's in column E in the "Overview results" section into D's, then the result of this consistency check will always be "NO" (the pathway is not consistent). If you would like to make this check, then turn the D's back into A's, then check if the pathway is consistent and finally turn the Ds back into A's to complete your calculation.

## Ch-SRC_Eucal (hidden)
FALSE | FALSE | FALSE | FALSE | FALSE |  | Ch-SRC_Eucal
Production of electricity and/or heat, or cooling from wood chips from Eucalyptus short rotation coppice | [13 empty] | Version 4a - for Compliance
Overview Results
| Energy carrier (including emissions from the fuel in use) | [6 empty] | Final energy |  |  |  | Allocation factors, FFC's and LHV's
| All results in | Non- allocated | Total | Actual/ |  | Default values |  | Electricity |  | Heat |  | Allocation factors
| g CO2,eq / MJWood chips | results | (allocated results) | Default |  | RED-II |  | All results in g CO2,eq per MJ as indicated |  |  |  | No co-products in this pathway
| Cultivation eec |  | 4.4284 | A |  | 4.4 |  | Allocation | Allocated | Allocation | Allocated | 100% | to energy carrier
| Cultivation of eucalyptus - including chipping | 4.4284 | 4.4284 | - |  | 4.4274 |  | factor | results | factor | results | 0% | to co-product(s)
| Processing ep |  | 0 | A |  | 0 |  | 0% | 0 | 0% | 0 | CHP
| Wood chip seasoning | 0 | 0 | - |  | 0 |  |  | per MJ chips |  | per MJ chips | 0% | to electricity
| Transport etd |  | 13.1636 | A |  | 13.2 |  |  | 0 |  | 0 | 0% | to heat
| Transport of wood chips to terminal | 0.57885 | 0.57885 | - |  | 0.57887 |  |  | per MJ electr. |  | per MJ heat
| Transport of wood chips to end user | 12.5848 | 12.5848 |  |  | 12.585 | [5 empty] | Fossil fuel comparators
| Emissions from the fuel in use eu |  | 0.49631 | A |  | 0.5 | [5 empty] | 183 | g CO2,eq/MJElectricity
| CH4 and N2O emissions at final conversion | 0.49631 | 0.49631 |  |  | 0.5 |  | GHG emission reduction |  |  |  | 80 | g CO2,eq/MJHeat
| Land use change el or esca | 0 | 0 | - |  |  |  | Electricity |  | Heat
| Bonus | 0 | 0 | - |  |  |  |  | 100% |  | 100% | LHV's used in this pathway
| eccr + eccs | 0 | 0 | - | [7 empty] | Diesel |  | 35.8592 | MJ/liter
| Totals | 18.0883 | 18.0883 |  |  | 18 | [5 empty] | Eucalyptus (SRC) |  | 19 | MJ/kg
[12 empty] | Wood chips |  | 19 | MJ/kg
Hide this row
Hide this row
General settings
| Main output |  | Conversion efficiencies |  |  | Pathway configuration |  |  |  |  | When using this GHG calculation tool, the BioGrace calculation rules
|  | 0 | Electrical efficiency |  |  | Transport distance (chips): |  |  |  |  | must be respected. The rules are included in the zip file (containing
|  | 0 | Thermal efficiency |  |  | 2 500 - 10 000 km |  |  |  |  | the complete tool) and can also be found at www.BioGrace.net
|  | 0 | Temp of useful heat (°C)
|  | 0 | T used for exergy calculation | 0
0
Calculation per individual step in the biomass supply chain
Values calculated from complete pathway
This value is used in the calculations below to convert kgFeedstock into MJWood chips. The purpose of this box is to facilitate copying rows or steps from one pathway to another, because this value is included in all pathways in cell C40.
| Overall yield per kg input | 8.36 | MJWood chips / kgSRC,input
Cultivation of eucalyptus - including chipping |  |  |  | Quantity of product |  |  |  | Calculated emissions |  |  |  | Calculated emissions
| Yield | [6 empty] | Emissions per tonwet SRC |  |  |  | Emissions per MJ Wood chips
| Eucalyptus (SRC) | 25.8667 | ton ha-1 year-1 | 1 | tonSRC wood chips,wet / tonSRC input,wet |  |  | g CO2 | g CH4 | g N2O | g CO2,eq | g CO2 | g CH4 | g N2O | g CO2,eq
| Moisture content | 50% |  | 0.11962 | kgSRC,wet / MJWood chips
Energy consumption
| Diesel | 40.9656 | liter ha-1 year-1 |  |  |  |  | 5400.8176 | 0 | 0 | 5400.8176 | 0.64603 | 0 | 0 | 0.64603
| CH4 and N2O emissions from use of diesel (agriculture) |  | (harvesting and chipping) |  |  |  |  | 0 | 0.043483 | 0.18184 | 55.2743 | 0 | 5.2013e-06 | 2.1751e-05 | 0.0066118
Agro chemicals
| Synthetic N-fertiliser (kg N) | 67.6667 | kg N ha-1 year-1 |  |  |  |  | 10140.8446 | 5.6646 | 5.6296 | 11960.0778 | 1.213 | 0.00067759 | 0.0006734 | 1.4306
| Manure | 0 | kg N ha-1 year-1 |  |  |  |  | 0 | 0 | 0 | 0 | 0 | 0 | 0 | 0
| CaO-fertiliser (calculated as kg CaO) | 79 | kg CaO ha-1 year-1 |  |  |  |  | 201.7444 | 0.34695 | 0.0085515 | 212.9665 | 0.024132 | 4.1501e-05 | 1.0229e-06 | 0.025474
| K2O-fertiliser (kg K2O) | 54.3333 | kg K2O ha-1 year-1 |  |  |  |  | 875.2218 | 0 | 0 | 875.2218 | 0.10469 | 0 | 0 | 0.10469
| P2O5-fertiliser (kg P2O5) | 26 | kg P2O5 ha-1 year-1 |  |  |  |  | 544.4588 | 0 | 0 | 544.4588 | 0.065127 | 0 | 0 | 0.065127
| Pesticides | 1.57 | kg ha-1 year-1 |  |  |  |  | 680.3774 | 0.72729 | 0.10214 | 728.9972 | 0.081385 | 8.6997e-05 | 1.2218e-05 | 0.087201
| Field CO2 emissions (acidification) | 26.1771 | kg ha-1 year-1 |  |  |  |  | 1011.9998 | 0 | 0 | 1011.9998 | 0.12105 | 0 | 0 | 0.12105
Seeding material
| Seeds- eucalyptus cuttings | 17.5651 | kg ha-1 year-1 |  |  |  |  | 0 | 0 | 0 | 0 | 0 | 0 | 0 | 0
| Field N2O emissions | 1.4089 | kg ha-1 year-1 |  |  |  |  | 0 | 0 | 54.4684 | 16231.5915 | 0 | 0 | 0.0065154 | 1.9416
Field N2O emissions can be calculated in the sheet
N2O emissions GNOC
Hide this row | No emissions | 0 | MJ ha-1 year-1 |  |  |  |  | 0 | 0 | 0 | 0 | 0 | 0 | 0 | 0
Hide this row | No emissions | 0 | MJ ha-1 year-1 |  |  |  |  | 0 | 0 | 0 | 0 | 0 | 0 | 0 | 0
Hide this row | No emissions | 0 | kg ha-1 year-1 |  |  |  |  | 0 | 0 | 0 | 0 | 0 | 0 | 0 | 0
Hide this row | No emissions | 0 | kg ha-1 year-1 |  |  |  |  | 0 | 0 | 0 | 0 | 0 | 0 | 0 | 0
| Extra input lines are not shown | [5 empty] | Total | 18855.4644 | 6.7824 | 60.3905 | 37021.4052 | 2.2554 | 0.00081129 | 0.0072237 | 4.4284
[8 empty] | Result |  | g CO2,eq / tonSRC,wet | 37021.4052 | Result |  | g CO2,eq / MJWood chips | 4.4284
Transport of wood chips to terminal |  |  |  | Quantity of product |  |  |  | Calculated emissions |  |  |  | Calculated emissions
| Yield | [6 empty] | Emissions per tonwet Wood chips |  |  |  | Emissions per MJ Wood chips
| Wood chips | 1 | tonWood chips,wet / tonWood chips,wet | 1 | tonWood chips,wet / tonSRC,input,wet |  |  | g CO2 | g CH4 | g N2O | g CO2,eq | g CO2 | g CH4 | g N2O | g CO2 eq
| Moisture content | 50% |  | 0.11962 | kgWood chips,wet / MJWood chips
| Transport per |  |  | (Emissions are calculated for transport of 1 ton of wet wood chips)
| Truck (40 ton) for chips (and similar size dry product) (Diesel) | 60 | km | 60 | tonWood chips,wet km / tonWood chips,wet |  |  | 4806.051 | 0.21073 | 0.093541 | 4839.1944 | 0.57489 | 2.5207e-05 | 1.1189e-05 | 0.57885
| Fuel | Diesel
Hide this row | No emissions | 0 | km | 0 | tonWood chips,wet km / tonWood chips,wet |  |  | 0 | 0 | 0 | 0 | 0 | 0 | 0 | 0
Hide this row | Fuel | Diesel
Hide this row | No emissions | 0 | km | 0 | tonWood chips,wet km / tonWood chips,wet |  |  | 0 | 0 | 0 | 0 | 0 | 0 | 0 | 0
Hide this row | Fuel | Diesel
| Extra input lines are not shown | [5 empty] | Total | 4806.051 | 0.21073 | 0.093541 | 4839.1944 | 0.57489 | 2.5207e-05 | 1.1189e-05 | 0.57885
[8 empty] | Result |  | g CO2,eq / tonWood chips,wet | 4839.1944 | Result |  | g CO2,eq / MJWood chips | 0.57885
Wood chip seasoning |  |  |  | Quantity of product |  |  |  | Calculated emissions |  |  |  | Calculated emissions
| Yield | [6 empty] | Emissions per tonwet Wood chips |  |  |  | Emissions per MJ Wood chips
| Wood chips | 0.62857 | tonWood chips,wet / tonFr,transported,wet | 0.62857 | tonWood chips,wet / tonSRC,input,wet |  |  | g CO2 | g CH4 | g N2O | g CO2,eq | g CO2 | g CH4 | g N2O | g CO2,eq
| Moisture content | 30% |  | 0.075188 | kgWood chips,wet / MJWood chips
Energy consumption
| Diesel | 0 | liter / tonWood chips,wet |  |  |  |  | 0 | 0 | 0 | 0 | 0 | 0 | 0 | 0
| CH4 and N2O emissions from use of diesel (forestry) | [6 empty] | 0 | 0 | 0 | 0 | 0 | 0 | 0 | 0
| Electricity EU fossil mix (0.4 kV) | 0 | MJ / tonWood chips,wet |  |  |  |  | 0 | 0 | 0 | 0 | 0 | 0 | 0 | 0
Hide this row | No emissions | 0 | MJ / tonWood chips,wet |  |  |  |  | 0 | 0 | 0 | 0 | 0 | 0 | 0 | 0
Hide this row | No emissions | 0 | MJ / tonWood chips,wet |  |  |  |  | 0 | 0 | 0 | 0 | 0 | 0 | 0 | 0
Hide this row | No emissions | 0 | kg / tonWood chips,wet |  |  |  |  | 0 | 0 | 0 | 0 | 0 | 0 | 0 | 0
Hide this row | No emissions | 0 | kg / tonWood chips,wet |  |  |  |  | 0 | 0 | 0 | 0 | 0 | 0 | 0 | 0
| Extra input lines are not shown | [5 empty] | Total | 0 | 0 | 0 | 0 | 0 | 0 | 0 | 0
[8 empty] | Result |  | g CO2,eq / tonWood chips,wet | 0 | Result |  | g CO2,eq / MJWood chips | 0
Transport of wood chips to end user |  |  |  | Quantity of product |  |  |  | Calculated emissions |  |  |  | Calculated emissions
| Yield | [6 empty] | Emissions per tonwet Wood chips |  |  |  | Emissions per MJ Wood chips
| Wood chips | 1 | tonWood chips,wet / tonWood chips,wet | 0.62857 | tonWood chips,wet / tonSRC,input,wet |  |  | g CO2 | g CH4 | g N2O | g CO2,eq | g CO2 | g CH4 | g N2O | g CO2 eq
| Moisture content | 30% |  | 0.075188 | kgWood chips,wet / MJWood chips
| Transport per |  |  | (Emissions are calculated for transport of 1 ton of wet wood chips)
| Truck (40 ton) for chips (and similar size dry product) (Diesel) | 240 | km | 240 | tonWood chips,wet km / tonWood chips,wet |  |  | 19224.2039 | 0.84292 | 0.37416 | 19356.7774 | 1.4454 | 6.3378e-05 | 2.8133e-05 | 1.4554
| Fuel | Diesel
| Freight train USA (diesel) | 0 | km | 0 | tonWood chips,wet km / tonWood chips,wet |  |  | 0 | 0 | 0 | 0 | 0 | 0 | 0 | 0
| Fuel | Diesel
| Bulk Carrier "Handysize" (Fuel oil) - wood chips with bulk density 221 kg/m3 | 0 | km | 0 | tonWood chips,wet km / tonWood chips,wet |  |  | 0 | 0 | 0 | 0 | 0 | 0 | 0 | 0
| Fuel | Heavy fuel oil
| Bulk Carrier "Supramax" (Fuel oil) - wood chips with bulk density 221 kg/m3 | 9600 | km | 9600 | tonWood chips,wet km / tonWood chips,wet |  |  | 148020.9404 | 0 | 0 | 148020.9404 | 11.1294 | 0 | 0 | 11.1294
| Fuel | Heavy fuel oil
| No emissions | 0 | km | 0 | tonWood chips,wet km / tonWood chips,wet |  |  | 0 | 0 | 0 | 0 | 0 | 0 | 0 | 0
| Fuel | Diesel
| No emissions | 0 | km | 0 | tonWood chips,wet km / tonWood chips,wet |  |  | 0 | 0 | 0 | 0 | 0 | 0 | 0 | 0
| Fuel | Diesel
| Extra input lines are shown | [5 empty] | Total | 167245.1443 | 0.84292 | 0.37416 | 167377.7179 | 12.5748 | 6.3378e-05 | 2.8133e-05 | 12.5848
[8 empty] | Result |  | g CO2,eq / tonWood chips,wet | 167377.7179 | Result |  | g CO2,eq / MJWood chips | 12.5848
Final conversion (CH4 and N2O emissions only)
| Type of fuel used in end conversion | Wood chip | [9 empty] | Emissions per MJ Wood chips
| Type of end conversion | Boiler | [9 empty] | g CO2 | g CH4 | g N2O | g CO2,eq
| Factor from typical to default values | 1.2 | 1 | 1.2
| Include following emissions | CH4 and N2O emissions from Wood chip Boiler | [9 empty] | 0 | 0.0058664 | 0.0011733 | 0.49631
[10 empty] | g CO2,eq / tonWood chips,wet | 6600.8615 | Result |  | g CO2,eq / MJWood chips | 0.49631
Land use change, including bonus for production on non-agriculture or degraded land
| el | Land use change | [9 empty] | Emissions per MJ Wood chips
[12 empty] | g CO2 | g CH4 | g N2O | g CO2,eq
| Does land use change occur? | no
Click here for additional information on LUC
| Resulting land use change | 0 | ton CO2 ha-1 year-1 | [8 empty] | 0 | 0 | 0 | 0
0
| Bonus (eB) | 0 | g CO2,eq / MJWood chips,wet | [8 empty] | 0 | 0 | 0 | 0
0
[12 empty] | Result |  | g CO2,eq / MJWood chips | 0
Improved agricultural management
| esca | Soil carbon accumulation | [9 empty] | Emissions per MJ Wood chips
[12 empty] | g CO2 | g CH4 | g N2O | g CO2,eq
Does improved agricultural management occurs?
no
Click here for additional information on SCA
| Resulting soil carbon accumulation | 0 | ton CO2 ha-1 year-1 | [8 empty] | 0 | 0 | 0 | 0
0
[12 empty] | Result |  | g CO2,eq / MJWood chips | 0
CO2 capture and geological storage
| eccs | 0 | g CO2,eq / MJWood chips,wet |  | Click here for additional information on CCS | [8 empty] | Emissions per MJ Wood chips | 0
[10 empty] | g CO2,eq / tonWood chips,wet | 0 | Result |  | g CO2,eq / MJWood chips | 0
CO2 capture and replacement
| eccr | 0 | g CO2,eq / MJWood chips,wet |  | Click here for additional information on CCR | [8 empty] | Emissions per MJ Wood chips | 0
[10 empty] | g CO2,eq / tonWood chips,wet | 0 | Result |  | g CO2,eq / MJWood chips | 0
Consistency check
[12 empty] | Total emission without allocation |  | g CO2,eq / MJWood chips | 18.0883
[12 empty] | Total emission with allocation |  | g CO2,eq / MJWood chips | 18.0883
[12 empty] | Does the calculation for thIs pathway pass the conformity check? |  | Yes
End of pathway
Note on B61: N fertilizers cause acidification in the soil. The acid reacts with carbonates in the soil (or downstream in river-beds or the sea), releasing CO2. The carbonates can come from rock naturally present in the soil, or from applied agricultural lime. In either case, we attribute these emissions to fertilizer use.
Note on E9: This cell allows to indicate whether for this step the result of a previous and partial calculation has been inputted in the corresponding cell with white background colour in column L in the section "Calculation per individual step in the biomass supply chain" below. Indicating that a previous and partial calculation has been used will cause that columns A-F of this row are marked with an orange background colour. Doing so allows to easily see that the calculation has been based on a previous and partial calculation and that this excel sheet is used to complete the GHG calculation for the other steps in the pathway. When a verifier will check this calculation, it is obligatory to indicate using this cell that the result of a previous and partial calculation has been used in column L. Please refer to the user manual for further instructions and examples.
Note on E11: This cell allows to indicate whether for this step the result of a previous and partial calculation has been inputted in the corresponding cell with white background colour in column L in the section "Calculation per individual step in the biomass supply chain" below. Indicating that a previous and partial calculation has been used will cause that columns A-F of this row are marked with an orange background colour. Doing so allows to easily see that the calculation has been based on a previous and partial calculation and that this excel sheet is used to complete the GHG calculation for the other steps in the pathway. When a verifier will check this calculation, it is obligatory to indicate using this cell that the result of a previous and partial calculation has been used in column L. Please refer to the user manual for further instructions and examples.
Note on E13: This cell allows to indicate whether for this step the result of a previous and partial calculation has been inputted in the corresponding cell with white background colour in column L in the section "Calculation per individual step in the biomass supply chain" below. Indicating that a previous and partial calculation has been used will cause that columns A-F of this row are marked with an orange background colour. Doing so allows to easily see that the calculation has been based on a previous and partial calculation and that this excel sheet is used to complete the GHG calculation for the other steps in the pathway. When a verifier will check this calculation, it is obligatory to indicate using this cell that the result of a previous and partial calculation has been used in column L. Please refer to the user manual for further instructions and examples.
Note on E17: This cell allows to indicate whether for this step the result of a previous and partial calculation has been inputted in the corresponding cell with white background colour in column L in the section "Calculation per individual step in the biomass supply chain" below. Indicating that a previous and partial calculation has been used will cause that columns A-F of this row are marked with an orange background colour. Doing so allows to easily see that the calculation has been based on a previous and partial calculation and that this excel sheet is used to complete the GHG calculation for the other steps in the pathway. When a verifier will check this calculation, it is obligatory to indicate using this cell that the result of a previous and partial calculation has been used in column L. Please refer to the user manual for further instructions and examples.
Note on E18: This cell allows to indicate whether for this step the result of a previous and partial calculation has been inputted in the corresponding cell with white background colour in column L in the section "Calculation per individual step in the biomass supply chain" below. Indicating that a previous and partial calculation has been used will cause that columns A-F of this row are marked with an orange background colour. Doing so allows to easily see that the calculation has been based on a previous and partial calculation and that this excel sheet is used to complete the GHG calculation for the other steps in the pathway. When a verifier will check this calculation, it is obligatory to indicate using this cell that the result of a previous and partial calculation has been used in column L. Please refer to the user manual for further instructions and examples.
Note on E19: This cell allows to indicate whether for this step the result of a previous and partial calculation has been inputted in the corresponding cell with white background colour in column L in the section "Calculation per individual step in the biomass supply chain" below. Indicating that a previous and partial calculation has been used will cause that columns A-F of this row are marked with an orange background colour. Doing so allows to easily see that the calculation has been based on a previous and partial calculation and that this excel sheet is used to complete the GHG calculation for the other steps in the pathway. When a verifier will check this calculation, it is obligatory to indicate using this cell that the result of a previous and partial calculation has been used in column L. Please refer to the user manual for further instructions and examples.
Note on F153: 7. Annualised emissions from carbon stock changes caused by land-use change, e_l, shall be calculated by dividing total emissions equally over 20 years. For the calculation of those emissions the following rule shall be applied: e_l = (CS_R – CS_A) × 3,664 × 1/20 × 1/P – e_B where e_l = annualised greenhouse gas emissions from carbon stock change due to land-use change (measured as mass (grams) of CO2-equivalent per unit of biofuel, bioliquid or biomass fuel energy (megajoules)). ‘Cropland’ and ‘perennial cropland’ shall be regarded as one land use; CS_R = the carbon stock per unit area associated with the reference land use (measured as mass (tonnes) of carbon per unit area, including both soil and vegetation). The reference land use shall be the land use in January 2008 or 20 years before the raw material was obtained, whichever was the later; CS_A =the carbon stock per unit area associated with the actual land use (measured as mass (tonnes) of carbon per unit area, including both soil and vegetation). In cases where the carbon stock accumulates over more than one year, the value attributed to CS_A shall be the estimated stock per unit area after 20 years or when the crop reaches maturity, whichever the earlier; P =the productivity of the crop (measured as biofuel or bioliquid energy per unit area per year); and e_B =bonus of 29 gCO2eq/MJ biofuel, bioliquid or biomass fuel if biomass is obtained from restored degraded land under the conditions laid down in point 8 below. Further information on the bonus e_B: 8. The bonus of 29 gCO2eq/MJ shall be attributed if evidence is provided that the land: (a) was not in use for agriculture or any other activity in January 2008; and (b) is severely degraded land, including such land that was formerly in agricultural use. The bonus of 29 g CO2eq/MJ shall apply for a period of up to 20 years from the date of conversion of the land to agricultural use, provided that a steady increase in carbon stocks as well as a sizable reduction in erosion phenomena for land falling under (b) are ensured. 9. Severely degraded land’ means land that, for a significant period of time, has either been significantly salinated or presented significantly low organic matter content and has been severely eroded.
Note on F170: Emission savings from improved agricultural management, esca (sca from "soil carbon accumulation") are calculated in the same way as LUC emissions or LUC emission savings. Please see the additional information under "Land use change" for further information. To avoid double counting, please use this calculation sheet only if no Land Use Changes (LUC) are occurring. Otherwise, prefer using the LUC Excel sheet.
Note on F180: Emission savings from CO2 capture and geological storage, eccs, that have not already been accounted for in ep, shall be limited to emissions avoided through the capture and storage of emitted CO2 directly related to the extraction, transport, processing and distribution of fuel if stored in compliance with Directive (EU) 2018/2001 of the European Parliament and of the Council. Please also take into account the further guidance that the European Commission published in 2017 on pages 5 and 6 of “Note on the conducting and verifying actual calculations of GHG emission savings, version 2”.
Note on F187: Emission savings from CO2 capture and replacement, eccr, shall be related directly to the production of biofuel, bioliquid or biomass fuel they are attributed to, and shall be limited to emissions avoided through the capture of CO2 of which the carbon originates from biomass and which is used to replace fossil-derived CO2 in production of commercial products and services. Please also take into account the further guidance that the European Commission published in 2017 on pages 5 and 6 of “Note on the conducting and verifying actual calculations of GHG emission savings, version 2”.
Note on P195: This consistency check is especially useful when new steps are inserted into the pathway or when steps are deleted from the pathway. Such actions require adaptation of the top section (in which the results are calculated) and in the parts where an allocation is made (if any). In this check, the unallocated and allocated results from the top section (where the overall results are given) are compared with the two values in the two rows above (which also need to be recalculated when steps are deleted and/or inserted). If the value in this cell is "Yes" then the two results (calculated in a slightly different way) give the same value. If the value in this cell is "No" then an error is still made somewhere. This consistency check does not say anything about whether the calculations WITHIN steps are correctly made, there is no way to make such a check. As a result, actual calculations should be checked by verifiers who should look at all modifications made in the tool (which are marked when the option "Track changes" is left to "ON"). Please note: if you have chosen to use one or more dissagregated default values, by changing one or more of the A's in column E in the "Overview results" section into D's, then the result of this consistency check will always be "NO" (the pathway is not consistent). If you would like to make this check, then turn the D's back into A's, then check if the pathway is consistent and finally turn the Ds back into A's to complete your calculation.

## Ch-SRC_Poplar (hidden)
FALSE | FALSE | FALSE | FALSE | FALSE |  | Ch-SRC_Poplar
Production of electricity and/or heat, or cooling from wood chips from Poplar short rotation coppice | [13 empty] | Version 4a - for Compliance
Overview Results
| Energy carrier (including emissions from the fuel in use) | [6 empty] | Final energy |  |  |  | Allocation factors, FFC's and LHV's
| All results in | Non- allocated | Total | Actual/ |  | Default values |  | Electricity |  | Heat |  | Allocation factors
| g CO2,eq / MJWood chips | results | (allocated results) | Default |  | RED-II |  | All results in g CO2,eq per MJ as indicated |  |  |  | No co-products in this pathway
| Cultivation eec |  | 3.862 | A |  | 3.9 |  | Allocation | Allocated | Allocation | Allocated | 100% | to energy carrier
| Cultivation of poplar - including chipping | 3.862 | 3.862 | - |  | 3.8755 |  | factor | results | factor | results | 0% | to co-product(s)
| Processing ep |  | 0 | A |  | 0 |  | 0% | 0 | 0% | 0 | CHP
| Wood chip seasoning | 0 | 0 | - |  | 0 |  |  | per MJ chips |  | per MJ chips | 0% | to electricity
| Transport etd |  | 25.1836 | A |  | 25.2 |  |  | 0 |  | 0 | 0% | to heat
| Transport of wood chips to terminal | 0.57885 | 0.57885 | - |  | 0.57887 |  |  | per MJ electr. |  | per MJ heat
| Transport of wood chips to end user | 24.6047 | 24.6047 |  |  | 24.5766 | [5 empty] | Fossil fuel comparators
| Emissions from the fuel in use eu |  | 0.49631 | A |  | 0.5 | [5 empty] | 183 | g CO2,eq/MJElectricity
| CH4 and N2O emissions at final conversion | 0.49631 | 0.49631 |  |  | 0.5 |  | GHG emission reduction |  |  |  | 80 | g CO2,eq/MJHeat
| Land use change el or esca | 0 | 0 | - |  |  |  | Electricity |  | Heat
| Bonus | 0 | 0 | - |  |  |  |  | 100% |  | 100% | LHV's used in this pathway
| eccr + eccs | 0 | 0 | - | [7 empty] | Diesel |  | 35.8592 | MJ/liter
| Totals | 29.5418 | 29.5418 |  |  | 30 | [5 empty] | Poplar (SRC) |  | 19 | MJ/kg
[12 empty] | Wood chips |  | 19 | MJ/kg
Hide this row
Hide this row
General settings
| Main output |  | Conversion efficiencies |  |  | Pathway configuration |  |  |  |  | When using this GHG calculation tool, the BioGrace calculation rules
|  | 0 | Electrical efficiency |  |  | Fertilisation |  |  |  |  | must be respected. The rules are included in the zip file (containing
|  | 0 | Thermal efficiency |  |  | Fertilised |  |  |  |  | the complete tool) and can also be found at www.BioGrace.net
|  | 0 | Temp of useful heat (°C) |  |  | Transport distance (chips):
|  | 0 | T used for exergy calculation | 0 |  | above 10 000 km
0
Calculation per individual step in the biomass supply chain
Values calculated from complete pathway
This value is used in the calculations below to convert kgFeedstock into MJWood chips. The purpose of this box is to facilitate copying rows or steps from one pathway to another, because this value is included in all pathways in cell C40.
| Overall yield per kg input | 8.36 | MJWood chips / kgSRC,input
Cultivation of poplar - including chipping |  |  |  | Quantity of product |  |  |  | Calculated emissions |  |  |  | Calculated emissions
| Yield | [6 empty] | Emissions per tonwet SRC |  |  |  | Emissions per MJ Wood chips
| Poplar (SRC) | 28 | ton ha-1 year-1 | 1 | tonSRC wood chips,wet / tonSRC,input,wet |  |  | g CO2 | g CH4 | g N2O | g CO2,eq | g CO2 | g CH4 | g N2O | g CO2,eq
| Moisture content | 50% |  | 0.11962 | kgSRC,wet / MJWood chips
Energy consumption
| Diesel | 93.5 | liter ha-1 year-1 |  |  |  |  | 11387.6653 | 0 | 0 | 11387.6653 | 1.3622 | 0 | 0 | 1.3622
| CH4 and N2O emissions from use of diesel (agriculture) |  | (harvesting and chipping) |  |  |  |  | 0 | 0.091683 | 0.3834 | 116.5463 | 0 | 1.0967e-05 | 4.5862e-05 | 0.013941
Agro chemicals
| Synthetic N-fertiliser (kg N) | 0 | kg N ha-1 year-1 |  |  |  |  | 0 | 0 | 0 | 0 | 0 | 0 | 0 | 0
| Manure | 80 | kg N ha-1 year-1 |  |  |  |  | 0 | 0 | 0 | 0 | 0 | 0 | 0 | 0
| CaO-fertiliser (calculated as kg CaO) | 0 | kg CaO ha-1 year-1 |  |  |  |  | 0 | 0 | 0 | 0 | 0 | 0 | 0 | 0
| K2O-fertiliser (kg K2O) | 0 | kg K2O ha-1 year-1 |  |  |  |  | 0 | 0 | 0 | 0 | 0 | 0 | 0 | 0
| P2O5-fertiliser (kg P2O5) | 0 | kg P2O5 ha-1 year-1 |  |  |  |  | 0 | 0 | 0 | 0 | 0 | 0 | 0 | 0
| Pesticides | 4 | kg ha-1 year-1 |  |  |  |  | 1601.3736 | 1.7118 | 0.2404 | 1715.8078 | 0.19155 | 0.00020476 | 2.8756e-05 | 0.20524
| Field CO2 emissions (acidification) | 0 | kg ha-1 year-1 |  |  |  |  | 0 | 0 | 0 | 0 | 0 | 0 | 0 | 0
Seeding material
| Seeds- poplar cuttings | 55 | kg ha-1 year-1 |  |  |  |  | 0 | 0 | 0 | 0 | 0 | 0 | 0 | 0
| Field N2O emissions | 1.7914 | kg ha-1 year-1 |  |  |  |  | 0 | 0 | 63.9796 | 19065.9184 | 0 | 0 | 0.0076531 | 2.2806
Field N2O emissions can be calculated in the sheet
N2O emissions GNOC
Hide this row | No emissions | 0 | MJ ha-1 year-1 |  |  |  |  | 0 | 0 | 0 | 0 | 0 | 0 | 0 | 0
Hide this row | No emissions | 0 | MJ ha-1 year-1 |  |  |  |  | 0 | 0 | 0 | 0 | 0 | 0 | 0 | 0
Hide this row | No emissions | 0 | kg ha-1 year-1 |  |  |  |  | 0 | 0 | 0 | 0 | 0 | 0 | 0 | 0
Hide this row | No emissions | 0 | kg ha-1 year-1 |  |  |  |  | 0 | 0 | 0 | 0 | 0 | 0 | 0 | 0
| Extra input lines are not shown | [5 empty] | Total | 12989.0389 | 1.8035 | 64.6034 | 32285.9377 | 1.5537 | 0.00021573 | 0.0077277 | 3.862
[8 empty] | Result |  | g CO2,eq / tonSRC,wet | 32285.9377 | Result |  | g CO2,eq / MJWood chips | 3.862
Transport of wood chips to terminal |  |  |  | Quantity of product |  |  |  | Calculated emissions |  |  |  | Calculated emissions
| Yield | [6 empty] | Emissions per tonwet Wood chips |  |  |  | Emissions per MJ Wood chips
| Wood chips | 1 | tonWood chips,wet / tonWood chips,wet | 1 | tonWood chips,wet / tonSRC,input,wet |  |  | g CO2 | g CH4 | g N2O | g CO2,eq | g CO2 | g CH4 | g N2O | g CO2 eq
| Moisture content | 50% |  | 0.11962 | kgWood chips,wet / MJWood chips
| Transport per |  |  | (Emissions are calculated for transport of 1 ton of wet wood chips)
| Truck (40 ton) for chips (and similar size dry product) (Diesel) | 60 | km | 60 | tonWood chips,wet km / tonWood chips,wet |  |  | 4806.051 | 0.21073 | 0.093541 | 4839.1944 | 0.57489 | 2.5207e-05 | 1.1189e-05 | 0.57885
| Fuel | Diesel
Hide this row | No emissions | 0 | km | 0 | tonWood chips,wet km / tonWood chips,wet |  |  | 0 | 0 | 0 | 0 | 0 | 0 | 0 | 0
Hide this row | Fuel | Diesel
Hide this row | No emissions | 0 | km | 0 | tonWood chips,wet km / tonWood chips,wet |  |  | 0 | 0 | 0 | 0 | 0 | 0 | 0 | 0
Hide this row | Fuel | Diesel
| Extra input lines are not shown | [5 empty] | Total | 4806.051 | 0.21073 | 0.093541 | 4839.1944 | 0.57489 | 2.5207e-05 | 1.1189e-05 | 0.57885
[8 empty] | Result |  | g CO2,eq / tonWood chips,wet | 4839.1944 | Result |  | g CO2,eq / MJWood chips | 0.57885
Wood chip seasoning |  |  |  | Quantity of product |  |  |  | Calculated emissions |  |  |  | Calculated emissions
| Yield | [6 empty] | Emissions per tonwet Wood chips |  |  |  | Emissions per MJ Wood chips
| Wood chips | 0.62857 | tonWood chips,wet / tonFr,transported,wet | 0.62857 | tonWood chips,wet / tonSRC,input,wet |  |  | g CO2 | g CH4 | g N2O | g CO2,eq | g CO2 | g CH4 | g N2O | g CO2,eq
| Moisture content | 30% |  | 0.075188 | kgWood chips,wet / MJWood chips
Energy consumption
| Diesel | 0 | liter / tonWood chips,wet |  |  |  |  | 0 | 0 | 0 | 0 | 0 | 0 | 0 | 0
| CH4 and N2O emissions from use of diesel (forestry) | [6 empty] | 0 | 0 | 0 | 0 | 0 | 0 | 0 | 0
| Electricity EU fossil mix (0.4 kV) | 0 | MJ / tonWood chips,wet |  |  |  |  | 0 | 0 | 0 | 0 | 0 | 0 | 0 | 0
Hide this row | No emissions | 0 | MJ / tonWood chips,wet |  |  |  |  | 0 | 0 | 0 | 0 | 0 | 0 | 0 | 0
Hide this row | No emissions | 0 | MJ / tonWood chips,wet |  |  |  |  | 0 | 0 | 0 | 0 | 0 | 0 | 0 | 0
Hide this row | No emissions | 0 | kg / tonWood chips,wet |  |  |  |  | 0 | 0 | 0 | 0 | 0 | 0 | 0 | 0
Hide this row | No emissions | 0 | kg / tonWood chips,wet |  |  |  |  | 0 | 0 | 0 | 0 | 0 | 0 | 0 | 0
| Extra input lines are not shown | [5 empty] | Total | 0 | 0 | 0 | 0 | 0 | 0 | 0 | 0
[8 empty] | Result |  | g CO2,eq / tonWood chips,wet | 0 | Result |  | g CO2,eq / MJWood chips | 0
Transport of wood chips to end user |  |  |  | Quantity of product |  |  |  | Calculated emissions |  |  |  | Calculated emissions
| Yield | [6 empty] | Emissions per tonwet Wood chips |  |  |  | Emissions per MJ Wood chips
| Wood chips | 1 | tonWood chips,wet / tonWood chips,wet | 0.62857 | tonWood chips,wet / tonSRC,input,wet |  |  | g CO2 | g CH4 | g N2O | g CO2,eq | g CO2 | g CH4 | g N2O | g CO2 eq
| Moisture content | 30% |  | 0.075188 | kgWood chips,wet / MJWood chips
| Transport per |  |  | (Emissions are calculated for transport of 1 ton of wet wood chips)
| Truck (40 ton) for chips (and similar size dry product) (Diesel) | 0 | km | 0 | tonWood chips,wet km / tonWood chips,wet |  |  | 0 | 0 | 0 | 0 | 0 | 0 | 0 | 0
| Fuel | Diesel
| Freight train USA (diesel) | 900 | km | 900 | tonWood chips,wet km / tonWood chips,wet |  |  | 21568.68 | 4.5 | 0.9 | 21949.38 | 1.6217 | 0.00033835 | 6.7669e-05 | 1.6503
| Fuel | Diesel
| Bulk Carrier "Handysize" (Fuel oil) - wood chips with bulk density 221 kg/m3 | 0 | km | 0 | tonWood chips,wet km / tonWood chips,wet |  |  | 0 | 0 | 0 | 0 | 0 | 0 | 0 | 0
| Fuel | Heavy fuel oil
| Bulk Carrier "Supramax" (Fuel oil) - wood chips with bulk density 221 kg/m3 | 19800 | km | 19800 | tonWood chips,wet km / tonWood chips,wet |  |  | 305293.1897 | 0 | 0 | 305293.1897 | 22.9544 | 0 | 0 | 22.9544
| Fuel | Heavy fuel oil
Hide this row | No emissions | 0 | km | 0 | tonWood chips,wet km / tonWood chips,wet |  |  | 0 | 0 | 0 | 0 | 0 | 0 | 0 | 0
Hide this row | Fuel | Diesel
Hide this row | No emissions | 0 | km | 0 | tonWood chips,wet km / tonWood chips,wet |  |  | 0 | 0 | 0 | 0 | 0 | 0 | 0 | 0
Hide this row | Fuel | Diesel
| Extra input lines are not shown | [5 empty] | Total | 326861.8697 | 4.5 | 0.9 | 327242.5697 | 24.5761 | 0.00033835 | 6.7669e-05 | 24.6047
[8 empty] | Result |  | g CO2,eq / tonWood chips,wet | 327242.5697 | Result |  | g CO2,eq / MJWood chips | 24.6047
Final conversion (CH4 and N2O emissions only)
| Type of fuel used in end conversion | Wood chip | [9 empty] | Emissions per MJ Wood chips
| Type of end conversion | Boiler | [9 empty] | g CO2 | g CH4 | g N2O | g CO2,eq
| Factor from typical to default values | 1.2 | 1 | 1.2
| Include following emissions | CH4 and N2O emissions from Wood chip Boiler | [9 empty] | 0 | 0.0058664 | 0.0011733 | 0.49631
[10 empty] | g CO2,eq / tonWood chips,wet | 6600.8615 | Result |  | g CO2,eq / MJWood chips | 0.49631
Land use change, including bonus for production on non-agriculture or degraded land
| el | Land use change | [9 empty] | Emissions per MJ Wood chips
[12 empty] | g CO2 | g CH4 | g N2O | g CO2,eq
| Does land use change occur? | no
Click here for additional information on LUC
| Resulting land use change | 0 | ton CO2 ha-1 year-1 | [8 empty] | 0 | 0 | 0 | 0
0
| Bonus (eB) | 0 | g CO2,eq / MJWood chips,wet | [8 empty] | 0 | 0 | 0 | 0
0
[12 empty] | Result |  | g CO2,eq / MJWood chips | 0
Improved agricultural management
| esca | Soil carbon accumulation | [9 empty] | Emissions per MJ Wood chips
[12 empty] | g CO2 | g CH4 | g N2O | g CO2,eq
Does improved agricultural management occurs?
no
Click here for additional information on SCA
| Resulting soil carbon accumulation | 0 | ton CO2 ha-1 year-1 | [8 empty] | 0 | 0 | 0 | 0
0
[12 empty] | Result |  | g CO2,eq / MJWood chips | 0
CO2 capture and geological storage
| eccs | 0 | g CO2,eq / MJWood chips,wet |  | Click here for additional information on CCS | [8 empty] | Emissions per MJ Wood chips | 0
[10 empty] | g CO2,eq / tonWood chips,wet | 0 | Result |  | g CO2,eq / MJWood chips | 0
CO2 capture and replacement
| eccr | 0 | g CO2,eq / MJWood chips,wet |  | Click here for additional information on CCR | [8 empty] | Emissions per MJ Wood chips | 0
[10 empty] | g CO2,eq / tonWood chips,wet | 0 | Result |  | g CO2,eq / MJWood chips | 0
Consistency check
[12 empty] | Total emission without allocation |  | g CO2,eq / MJWood chips | 29.5418
[12 empty] | Total emission with allocation |  | g CO2,eq / MJWood chips | 29.5418
[12 empty] | Does the calculation for thIs pathway pass the conformity check? |  | Yes
End of pathway
Note on E9: This cell allows to indicate whether for this step the result of a previous and partial calculation has been inputted in the corresponding cell with white background colour in column L in the section "Calculation per individual step in the biomass supply chain" below. Indicating that a previous and partial calculation has been used will cause that columns A-F of this row are marked with an orange background colour. Doing so allows to easily see that the calculation has been based on a previous and partial calculation and that this excel sheet is used to complete the GHG calculation for the other steps in the pathway. When a verifier will check this calculation, it is obligatory to indicate using this cell that the result of a previous and partial calculation has been used in column L. Please refer to the user manual for further instructions and examples.
Note on E11: This cell allows to indicate whether for this step the result of a previous and partial calculation has been inputted in the corresponding cell with white background colour in column L in the section "Calculation per individual step in the biomass supply chain" below. Indicating that a previous and partial calculation has been used will cause that columns A-F of this row are marked with an orange background colour. Doing so allows to easily see that the calculation has been based on a previous and partial calculation and that this excel sheet is used to complete the GHG calculation for the other steps in the pathway. When a verifier will check this calculation, it is obligatory to indicate using this cell that the result of a previous and partial calculation has been used in column L. Please refer to the user manual for further instructions and examples.
Note on E13: This cell allows to indicate whether for this step the result of a previous and partial calculation has been inputted in the corresponding cell with white background colour in column L in the section "Calculation per individual step in the biomass supply chain" below. Indicating that a previous and partial calculation has been used will cause that columns A-F of this row are marked with an orange background colour. Doing so allows to easily see that the calculation has been based on a previous and partial calculation and that this excel sheet is used to complete the GHG calculation for the other steps in the pathway. When a verifier will check this calculation, it is obligatory to indicate using this cell that the result of a previous and partial calculation has been used in column L. Please refer to the user manual for further instructions and examples.
Note on E17: This cell allows to indicate whether for this step the result of a previous and partial calculation has been inputted in the corresponding cell with white background colour in column L in the section "Calculation per individual step in the biomass supply chain" below. Indicating that a previous and partial calculation has been used will cause that columns A-F of this row are marked with an orange background colour. Doing so allows to easily see that the calculation has been based on a previous and partial calculation and that this excel sheet is used to complete the GHG calculation for the other steps in the pathway. When a verifier will check this calculation, it is obligatory to indicate using this cell that the result of a previous and partial calculation has been used in column L. Please refer to the user manual for further instructions and examples.
Note on E18: This cell allows to indicate whether for this step the result of a previous and partial calculation has been inputted in the corresponding cell with white background colour in column L in the section "Calculation per individual step in the biomass supply chain" below. Indicating that a previous and partial calculation has been used will cause that columns A-F of this row are marked with an orange background colour. Doing so allows to easily see that the calculation has been based on a previous and partial calculation and that this excel sheet is used to complete the GHG calculation for the other steps in the pathway. When a verifier will check this calculation, it is obligatory to indicate using this cell that the result of a previous and partial calculation has been used in column L. Please refer to the user manual for further instructions and examples.
Note on E19: This cell allows to indicate whether for this step the result of a previous and partial calculation has been inputted in the corresponding cell with white background colour in column L in the section "Calculation per individual step in the biomass supply chain" below. Indicating that a previous and partial calculation has been used will cause that columns A-F of this row are marked with an orange background colour. Doing so allows to easily see that the calculation has been based on a previous and partial calculation and that this excel sheet is used to complete the GHG calculation for the other steps in the pathway. When a verifier will check this calculation, it is obligatory to indicate using this cell that the result of a previous and partial calculation has been used in column L. Please refer to the user manual for further instructions and examples.
Note on F153: 7. Annualised emissions from carbon stock changes caused by land-use change, e_l, shall be calculated by dividing total emissions equally over 20 years. For the calculation of those emissions the following rule shall be applied: e_l = (CS_R – CS_A) × 3,664 × 1/20 × 1/P – e_B where e_l = annualised greenhouse gas emissions from carbon stock change due to land-use change (measured as mass (grams) of CO2-equivalent per unit of biofuel, bioliquid or biomass fuel energy (megajoules)). ‘Cropland’ and ‘perennial cropland’ shall be regarded as one land use; CS_R = the carbon stock per unit area associated with the reference land use (measured as mass (tonnes) of carbon per unit area, including both soil and vegetation). The reference land use shall be the land use in January 2008 or 20 years before the raw material was obtained, whichever was the later; CS_A =the carbon stock per unit area associated with the actual land use (measured as mass (tonnes) of carbon per unit area, including both soil and vegetation). In cases where the carbon stock accumulates over more than one year, the value attributed to CS_A shall be the estimated stock per unit area after 20 years or when the crop reaches maturity, whichever the earlier; P =the productivity of the crop (measured as biofuel or bioliquid energy per unit area per year); and e_B =bonus of 29 gCO2eq/MJ biofuel, bioliquid or biomass fuel if biomass is obtained from restored degraded land under the conditions laid down in point 8 below. Further information on the bonus e_B: 8. The bonus of 29 gCO2eq/MJ shall be attributed if evidence is provided that the land: (a) was not in use for agriculture or any other activity in January 2008; and (b) is severely degraded land, including such land that was formerly in agricultural use. The bonus of 29 g CO2eq/MJ shall apply for a period of up to 20 years from the date of conversion of the land to agricultural use, provided that a steady increase in carbon stocks as well as a sizable reduction in erosion phenomena for land falling under (b) are ensured. 9. Severely degraded land’ means land that, for a significant period of time, has either been significantly salinated or presented significantly low organic matter content and has been severely eroded.
Note on F170: Emission savings from improved agricultural management, esca (sca from "soil carbon accumulation") are calculated in the same way as LUC emissions or LUC emission savings. Please see the additional information under "Land use change" for further information. To avoid double counting, please use this calculation sheet only if no Land Use Changes (LUC) are occurring. Otherwise, prefer using the LUC Excel sheet.
Note on F180: Emission savings from CO2 capture and geological storage, eccs, that have not already been accounted for in ep, shall be limited to emissions avoided through the capture and storage of emitted CO2 directly related to the extraction, transport, processing and distribution of fuel if stored in compliance with Directive (EU) 2018/2001 of the European Parliament and of the Council. Please also take into account the further guidance that the European Commission published in 2017 on pages 5 and 6 of “Note on the conducting and verifying actual calculations of GHG emission savings, version 2”.
Note on F187: Emission savings from CO2 capture and replacement, eccr, shall be related directly to the production of biofuel, bioliquid or biomass fuel they are attributed to, and shall be limited to emissions avoided through the capture of CO2 of which the carbon originates from biomass and which is used to replace fossil-derived CO2 in production of commercial products and services. Please also take into account the further guidance that the European Commission published in 2017 on pages 5 and 6 of “Note on the conducting and verifying actual calculations of GHG emission savings, version 2”.
Note on P195: This consistency check is especially useful when new steps are inserted into the pathway or when steps are deleted from the pathway. Such actions require adaptation of the top section (in which the results are calculated) and in the parts where an allocation is made (if any). In this check, the unallocated and allocated results from the top section (where the overall results are given) are compared with the two values in the two rows above (which also need to be recalculated when steps are deleted and/or inserted). If the value in this cell is "Yes" then the two results (calculated in a slightly different way) give the same value. If the value in this cell is "No" then an error is still made somewhere. This consistency check does not say anything about whether the calculations WITHIN steps are correctly made, there is no way to make such a check. As a result, actual calculations should be checked by verifiers who should look at all modifications made in the tool (which are marked when the option "Track changes" is left to "ON"). Please note: if you have chosen to use one or more dissagregated default values, by changing one or more of the A's in column E in the "Overview results" section into D's, then the result of this consistency check will always be "NO" (the pathway is not consistent). If you would like to make this check, then turn the D's back into A's, then check if the pathway is consistent and finally turn the Ds back into A's to complete your calculation.

## Ch-Stwd (hidden)
FALSE | FALSE | FALSE | FALSE | FALSE |  | Ch-Stwd
Production of electricity and/or heat, or cooling from wood chips from stemwood | [13 empty] | Version 4a - for Compliance
Overview Results
| Energy carrier (including emissions from the fuel in use) | [6 empty] | Final energy |  |  |  | Allocation factors, FFC's and LHV's
| All results in | Non- allocated | Total | Actual/ |  | Default values |  | Electricity |  | Heat |  | Allocation factors
| g CO2,eq / MJWood chips | results | (allocated results) | Default |  | RED-II |  | All results in g CO2,eq per MJ as indicated |  |  |  | No co-products in this pathway
| Cultivation eec |  | 1.105 | A |  | 1.1 |  | Allocation | Allocated | Allocation | Allocated | 100% | to energy carrier
| Cultivation | 1.105 | 1.105 | - |  | 1.1084 |  | factor | results | factor | results | 0% | to co-product(s)
| Processing ep |  | 0.38702 | A |  | 0.4 |  | 0% | 0 | 0% | 0 | CHP
| Stemwood seasoning | 0 | 0 | - |  |  |  |  | per MJ chips |  | per MJ chips | 0% | to electricity
| Chipping | 0.38702 | 0.38702 | - |  | 0.38703 |  |  | 0 |  | 0 | 0% | to heat
| Transport etd |  | 24.6047 | A |  | 24.6 |  |  | per MJ electr. |  | per MJ heat
| Transport of stemwood | 0 | 0 | - |  | 0 | [5 empty] | Fossil fuel comparators
| Transport of wood chips | 24.6047 | 24.6047 |  |  | 24.5766 | [5 empty] | 183 | g CO2,eq/MJElectricity
| Emissions from the fuel in use eu |  | 0.49631 | A |  | 0.5 |  | GHG emission reduction |  |  |  | 80 | g CO2,eq/MJHeat
| CH4 and N2O emissions at final conversion | 0.49631 | 0.49631 |  |  | 0.5 |  | Electricity |  | Heat
| Land use change el or esca | 0 | 0 | - |  |  |  |  | 100% |  | 100% | LHV's used in this pathway
| Bonus | 0 | 0 | - | [7 empty] | Diesel |  | 35.8592 | MJ/liter
| eccr + eccs | 0 | 0 | - | [7 empty] | Stemwood (pine) |  | 19 | MJ/kg
| Totals | 26.593 | 26.593 |  |  | 27 | [5 empty] | Wood chips |  | 19 | MJ/kg
Hide this row
Hide this row
General settings
| Main output |  | Conversion efficiencies |  |  | Pathway configuration |  |  |  |  | When using this GHG calculation tool, the BioGrace calculation rules
|  | 0 | Electrical efficiency |  |  | Transport distance (chips): |  |  |  |  | must be respected. The rules are included in the zip file (containing
|  | 0 | Thermal efficiency |  |  | above 10 000 km |  |  |  |  | the complete tool) and can also be found at www.BioGrace.net
|  | 0 | Temp of useful heat (°C)
|  | 0 | T used for exergy calculation | 0
0
Calculation per individual step in the biomass supply chain
Values calculated from complete pathway
This value is used in the calculations below to convert kgFeedstock into MJWood chips. The purpose of this box is to facilitate copying rows or steps from one pathway to another, because this value is included in all pathways in cell C40.
| Overall yield per kg input | 8.8049 | MJWood chips / kgStemwood,input
Cultivation |  |  |  | Quantity of product |  |  |  | Calculated emissions |  |  |  | Calculated emissions
| Yield | [6 empty] | Emissions per tonwet Stemwood |  |  |  | Emissions per MJ Wood chips
| Stemwood (Pine) | Give value | ton ha-1 year-1 | 1 | tonStemwood,wet / tonStemwood input,wet |  |  | g CO2 | g CH4 | g N2O | g CO2,eq | g CO2 | g CH4 | g N2O | g CO2,eq
| Moisture content | 50% |  | 0.11357 | kgStemwood,wet / MJWood chips
Energy consumption
| Diesel | 2.8241 | liter / tonStemwood |  |  |  |  | 9630.777 | 0 | 0 | 9630.777 | 1.0938 | 0 | 0 | 1.0938
| CH4 and N2O emissions from use of diesel (forestry) |  | (harvesting) |  |  |  |  | 0 | 0.077539 | 0.32425 | 98.5656 | 0 | 8.8063e-06 | 3.6826e-05 | 0.011194
Hide this row | No emissions | 0 | MJ / tonStemwood,wet |  |  |  |  | 0 | 0 | 0 | 0 | 0 | 0 | 0 | 0
Hide this row | No emissions | 0 | MJ / tonStemwood,wet |  |  |  |  | 0 | 0 | 0 | 0 | 0 | 0 | 0 | 0
Hide this row | No emissions | 0 | kg / tonStemwood,wet |  |  |  |  | 0 | 0 | 0 | 0 | 0 | 0 | 0 | 0
Hide this row | No emissions | 0 | kg / tonStemwood,wet |  |  |  |  | 0 | 0 | 0 | 0 | 0 | 0 | 0 | 0
| Extra input lines are not shown | [5 empty] | Total | 9630.777 | 0.077539 | 0.32425 | 9729.3426 | 1.0938 | 8.8063e-06 | 3.6826e-05 | 1.105
[8 empty] | Result |  | g CO2,eq / tonStemwood,wet | 9729.3426 | Result |  | g CO2,eq / MJWood chips | 1.105
Stemwood seasoning |  |  |  | Quantity of product |  |  |  | Calculated emissions |  |  |  | Calculated emissions
| Yield | [6 empty] | Emissions per tonwet Stemwood |  |  |  | Emissions per MJ Wood chips
| Forestry residues | 0.67857 | tonSeasoned,wet / tonCultivated,wet | 0.67857 | tonStemwood,seasoned,wet / tonStemwood,input,wet |  |  | g CO2 | g CH4 | g N2O | g CO2,eq | g CO2 | g CH4 | g N2O | g CO2,eq
| Moisture content | 30% |  | 0.077068 | kgStemwoord seasoned,wet / MJWood chips
[8 empty] | Result |  | g CO2,eq / tonStemwood,wet | 0 | Result |  | g CO2,eq / MJWood chips | 0
Transport of stemwood |  |  |  | Quantity of product |  |  |  | Calculated emissions |  |  |  | Calculated emissions
| Yield | [6 empty] | Emissions per tonwet Stemwood |  |  |  | Emissions per MJ Wood chips
| Forestry residues | 1 | tonTransported,wet / tonSeasoned,wet | 0.67857 | tonStemwood transported,wet / tonStemwood,input,wet |  |  | g CO2 | g CH4 | g N2O | g CO2,eq | g CO2 | g CH4 | g N2O | g CO2,eq
| Moisture content | 30% |  | 0.077068 | kgStemwood transported,wet / MJWood chips
| Transport per |  |  | (Emissions are calculated for transport of 1 ton of wet and seasoned stemwood)
| Truck (40 ton) for chips (and similar size dry product) (Diesel) | 0 | km | 0 | tonStemwoord,wet km / tonStemwood,wet |  |  | 0 | 0 | 0 | 0 | 0 | 0 | 0 | 0
| Fuel | Diesel
Hide this row | No emissions | 0 | km | 0 | tonStemwoord,wet km / tonStemwood,wet |  |  | 0 | 0 | 0 | 0 | 0 | 0 | 0 | 0
Hide this row | Fuel | Diesel
Hide this row | No emissions | 0 | km | 0 | tonStemwoord,wet km / tonStemwood,wet |  |  | 0 | 0 | 0 | 0 | 0 | 0 | 0 | 0
Hide this row | Fuel | Diesel
Hide this row | No emissions | 0 | km | 0 | tonStemwoord,wet km / tonStemwood,wet |  |  | 0 | 0 | 0 | 0 | 0 | 0 | 0 | 0
Hide this row | Fuel | Diesel
Hide this row | No emissions | 0 | km | 0 | tonStemwoord,wet km / tonStemwood,wet |  |  | 0 | 0 | 0 | 0 | 0 | 0 | 0 | 0
Hide this row | Fuel | Diesel
| Extra input lines are not shown | [5 empty] | Total | 0 | 0 | 0 | 0 | 0 | 0 | 0 | 0
[8 empty] | Result |  | g CO2,eq / tonStemwood,wet | 0 | Result |  | g CO2,eq / MJWood chips | 0
Chipping |  |  |  | Quantity of product |  |  |  | Calculated emissions |  |  |  | Calculated emissions
| Yield | [6 empty] | Emissions per tonwet Wood chips |  |  |  | Emissions per MJ Wood chips
| Wood chips | 0.97561 | tonWood chips,wet / tonTransported,wet | 0.66202 | tonWood chips,wet / tonStemwood,input,wet |  |  | g CO2 | g CH4 | g N2O | g CO2,eq | g CO2 | g CH4 | g N2O | g CO2,eq
| Moisture content | 30% |  | 0.075188 | kgWood chips,wet / MJWood chips
Energy consumption
| Diesel | 1.4941 | liter / tonWood chips,wet |  |  |  |  | 5095.2412 | 0 | 0 | 5095.2412 | 0.3831 | 0 | 0 | 0.3831
| CH4 and N2O emissions from use of diesel (forestry) | [6 empty] | 0 | 0.041022 | 0.17155 | 52.1469 | 0 | 3.0844e-06 | 1.2898e-05 | 0.0039208
| Electricity EU fossil mix (0.4 kV) | 0 | MJ / tonWood chips,wet |  |  |  |  | 0 | 0 | 0 | 0 | 0 | 0 | 0 | 0
Hide this row | No emissions | 0 | MJ / tonWood chips,wet |  |  |  |  | 0 | 0 | 0 | 0 | 0 | 0 | 0 | 0
Hide this row | No emissions | 0 | MJ / tonWood chips,wet |  |  |  |  | 0 | 0 | 0 | 0 | 0 | 0 | 0 | 0
Hide this row | No emissions | 0 | kg / tonWood chips,wet |  |  |  |  | 0 | 0 | 0 | 0 | 0 | 0 | 0 | 0
Hide this row | No emissions | 0 | kg / tonWood chips,wet |  |  |  |  | 0 | 0 | 0 | 0 | 0 | 0 | 0 | 0
| Extra input lines are not shown | [5 empty] | Total | 5095.2412 | 0.041022 | 0.17155 | 5147.3881 | 0.3831 | 3.0844e-06 | 1.2898e-05 | 0.38702
[8 empty] | Result |  | g CO2,eq / tonWood chips,wet | 5147.3881 | Result |  | g CO2,eq / MJWood chips | 0.38702
Transport of wood chips |  |  |  | Quantity of product |  |  |  | Calculated emissions |  |  |  | Calculated emissions
| Yield | [6 empty] | Emissions per tonwet Wood chips |  |  |  | Emissions per MJ Wood chips
| Wood chips | 1 | tonWood chips,wet / tonWood chips,wet | 0.66202 | tonWood chips,wet / tonStemwood,input,wet |  |  | g CO2 | g CH4 | g N2O | g CO2,eq | g CO2 | g CH4 | g N2O | g CO2 eq
| Moisture content | 30% |  | 0.075188 | kgWood chips,wet / MJWood chips
| Transport per |  |  | (Emissions are calculated for transport of 1 ton of wet wood chips)
| Truck (40 ton) for chips (and similar size dry product) (Diesel) | 0 | km | 0 | tonWood chips,wet km / tonWood chips,wet |  |  | 0 | 0 | 0 | 0 | 0 | 0 | 0 | 0
| Fuel | Diesel
| Freight train USA (diesel) | 900 | km | 900 | tonWood chips,wet km / tonWood chips,wet |  |  | 21568.68 | 4.5 | 0.9 | 21949.38 | 1.6217 | 0.00033835 | 6.7669e-05 | 1.6503
| Fuel | Diesel
| Bulk Carrier "Handysize" (Fuel oil) - wood chips with bulk density 221 kg/m3 | 0 | km | 0 | tonWood chips,wet km / tonWood chips,wet |  |  | 0 | 0 | 0 | 0 | 0 | 0 | 0 | 0
| Fuel | Heavy fuel oil
| Bulk Carrier "Supramax" (Fuel oil) - wood chips with bulk density 221 kg/m3 | 19800 | km | 19800 | tonWood chips,wet km / tonWood chips,wet |  |  | 305293.1897 | 0 | 0 | 305293.1897 | 22.9544 | 0 | 0 | 22.9544
| Fuel | Heavy fuel oil
Hide this row | No emissions | 0 | km | 0 | tonWood chips,wet km / tonWood chips,wet |  |  | 0 | 0 | 0 | 0 | 0 | 0 | 0 | 0
Hide this row | Fuel | Diesel
Hide this row | No emissions | 0 | km | 0 | tonWood chips,wet km / tonWood chips,wet |  |  | 0 | 0 | 0 | 0 | 0 | 0 | 0 | 0
Hide this row | Fuel | Diesel
| Extra input lines are not shown | [5 empty] | Total | 326861.8697 | 4.5 | 0.9 | 327242.5697 | 24.5761 | 0.00033835 | 6.7669e-05 | 24.6047
[8 empty] | Result |  | g CO2,eq / tonWood chips,wet | 327242.5697 | Result |  | g CO2,eq / MJWood chips | 24.6047
Final conversion (CH4 and N2O emissions only)
| Type of fuel used in end conversion | Wood chip | [9 empty] | Emissions per MJ Wood chips
| Type of end conversion | Boiler | [9 empty] | g CO2 | g CH4 | g N2O | g CO2,eq
| Factor from typical to default values | 1.2 | 1 | 1.2
| Include following emissions | CH4 and N2O emissions from Wood chip Boiler | [9 empty] | 0 | 0.0058664 | 0.0011733 | 0.49631
[10 empty] | g CO2,eq / tonWood chips,wet | 6600.8615 | Result |  | g CO2,eq / MJWood chips | 0.49631
Land use change, including bonus for production on non-agriculture or degraded land
| el | Land use change | [9 empty] | Emissions per MJ Wood chips
[12 empty] | g CO2 | g CH4 | g N2O | g CO2,eq
| Does land use change occur? | no
Click here for additional information on LUC
| Resulting land use change | 0 | ton CO2 ha-1 year-1 | [8 empty] | 0 | 0 | 0 | 0
0
| Bonus (eB) | 0 | g CO2,eq / MJWood chips,wet | [8 empty] | 0 | 0 | 0 | 0
0
[12 empty] | Result |  | g CO2,eq / MJWood chips | 0
Improved agricultural management
| esca | Soil carbon accumulation | [9 empty] | Emissions per MJ Wood chips
[12 empty] | g CO2 | g CH4 | g N2O | g CO2,eq
Does improved agricultural management occurs?
no
Click here for additional information on SCA
| Resulting soil carbon accumulation | 0 | ton CO2 ha-1 year-1 | [8 empty] | 0 | 0 | 0 | 0
0
[12 empty] | Result |  | g CO2,eq / MJWood chips | 0
CO2 capture and geological storage
| eccs | 0 | g CO2,eq / MJWood chips,wet |  | Click here for additional information on CCS | [8 empty] | Emissions per MJ Wood chips | 0
[10 empty] | g CO2,eq / tonWood chips,wet | 0 | Result |  | g CO2,eq / MJWood chips | 0
CO2 capture and replacement
| eccr | 0 | g CO2,eq / MJWood chips,wet |  | Click here for additional information on CCR | [8 empty] | Emissions per MJ Wood chips | 0
[10 empty] | g CO2,eq / tonWood chips,wet | 0 | Result |  | g CO2,eq / MJWood chips | 0
Consistency check
[12 empty] | Total emission without allocation |  | g CO2,eq / MJWood chips | 26.593
[12 empty] | Total emission with allocation |  | g CO2,eq / MJWood chips | 26.593
[12 empty] | Does the calculation for thIs pathway pass the conformity check? |  | Yes
End of pathway
Note on E9: This cell allows to indicate whether for this step the result of a previous and partial calculation has been inputted in the corresponding cell with white background colour in column L in the section "Calculation per individual step in the biomass supply chain" below. Indicating that a previous and partial calculation has been used will cause that columns A-F of this row are marked with an orange background colour. Doing so allows to easily see that the calculation has been based on a previous and partial calculation and that this excel sheet is used to complete the GHG calculation for the other steps in the pathway. When a verifier will check this calculation, it is obligatory to indicate using this cell that the result of a previous and partial calculation has been used in column L. Please refer to the user manual for further instructions and examples.
Note on E11: This cell allows to indicate whether for this step the result of a previous and partial calculation has been inputted in the corresponding cell with white background colour in column L in the section "Calculation per individual step in the biomass supply chain" below. Indicating that a previous and partial calculation has been used will cause that columns A-F of this row are marked with an orange background colour. Doing so allows to easily see that the calculation has been based on a previous and partial calculation and that this excel sheet is used to complete the GHG calculation for the other steps in the pathway. When a verifier will check this calculation, it is obligatory to indicate using this cell that the result of a previous and partial calculation has been used in column L. Please refer to the user manual for further instructions and examples.
Note on E12: This cell allows to indicate whether for this step the result of a previous and partial calculation has been inputted in the corresponding cell with white background colour in column L in the section "Calculation per individual step in the biomass supply chain" below. Indicating that a previous and partial calculation has been used will cause that columns A-F of this row are marked with an orange background colour. Doing so allows to easily see that the calculation has been based on a previous and partial calculation and that this excel sheet is used to complete the GHG calculation for the other steps in the pathway. When a verifier will check this calculation, it is obligatory to indicate using this cell that the result of a previous and partial calculation has been used in column L. Please refer to the user manual for further instructions and examples.
Note on E14: This cell allows to indicate whether for this step the result of a previous and partial calculation has been inputted in the corresponding cell with white background colour in column L in the section "Calculation per individual step in the biomass supply chain" below. Indicating that a previous and partial calculation has been used will cause that columns A-F of this row are marked with an orange background colour. Doing so allows to easily see that the calculation has been based on a previous and partial calculation and that this excel sheet is used to complete the GHG calculation for the other steps in the pathway. When a verifier will check this calculation, it is obligatory to indicate using this cell that the result of a previous and partial calculation has been used in column L. Please refer to the user manual for further instructions and examples.
Note on E18: This cell allows to indicate whether for this step the result of a previous and partial calculation has been inputted in the corresponding cell with white background colour in column L in the section "Calculation per individual step in the biomass supply chain" below. Indicating that a previous and partial calculation has been used will cause that columns A-F of this row are marked with an orange background colour. Doing so allows to easily see that the calculation has been based on a previous and partial calculation and that this excel sheet is used to complete the GHG calculation for the other steps in the pathway. When a verifier will check this calculation, it is obligatory to indicate using this cell that the result of a previous and partial calculation has been used in column L. Please refer to the user manual for further instructions and examples.
Note on E19: This cell allows to indicate whether for this step the result of a previous and partial calculation has been inputted in the corresponding cell with white background colour in column L in the section "Calculation per individual step in the biomass supply chain" below. Indicating that a previous and partial calculation has been used will cause that columns A-F of this row are marked with an orange background colour. Doing so allows to easily see that the calculation has been based on a previous and partial calculation and that this excel sheet is used to complete the GHG calculation for the other steps in the pathway. When a verifier will check this calculation, it is obligatory to indicate using this cell that the result of a previous and partial calculation has been used in column L. Please refer to the user manual for further instructions and examples.
Note on E20: This cell allows to indicate whether for this step the result of a previous and partial calculation has been inputted in the corresponding cell with white background colour in column L in the section "Calculation per individual step in the biomass supply chain" below. Indicating that a previous and partial calculation has been used will cause that columns A-F of this row are marked with an orange background colour. Doing so allows to easily see that the calculation has been based on a previous and partial calculation and that this excel sheet is used to complete the GHG calculation for the other steps in the pathway. When a verifier will check this calculation, it is obligatory to indicate using this cell that the result of a previous and partial calculation has been used in column L. Please refer to the user manual for further instructions and examples.
Note on F149: 7. Annualised emissions from carbon stock changes caused by land-use change, e_l, shall be calculated by dividing total emissions equally over 20 years. For the calculation of those emissions the following rule shall be applied: e_l = (CS_R – CS_A) × 3,664 × 1/20 × 1/P – e_B where e_l = annualised greenhouse gas emissions from carbon stock change due to land-use change (measured as mass (grams) of CO2-equivalent per unit of biofuel, bioliquid or biomass fuel energy (megajoules)). ‘Cropland’ and ‘perennial cropland’ shall be regarded as one land use; CS_R = the carbon stock per unit area associated with the reference land use (measured as mass (tonnes) of carbon per unit area, including both soil and vegetation). The reference land use shall be the land use in January 2008 or 20 years before the raw material was obtained, whichever was the later; CS_A =the carbon stock per unit area associated with the actual land use (measured as mass (tonnes) of carbon per unit area, including both soil and vegetation). In cases where the carbon stock accumulates over more than one year, the value attributed to CS_A shall be the estimated stock per unit area after 20 years or when the crop reaches maturity, whichever the earlier; P =the productivity of the crop (measured as biofuel or bioliquid energy per unit area per year); and e_B =bonus of 29 gCO2eq/MJ biofuel, bioliquid or biomass fuel if biomass is obtained from restored degraded land under the conditions laid down in point 8 below. Further information on the bonus e_B: 8. The bonus of 29 gCO2eq/MJ shall be attributed if evidence is provided that the land: (a) was not in use for agriculture or any other activity in January 2008; and (b) is severely degraded land, including such land that was formerly in agricultural use. The bonus of 29 g CO2eq/MJ shall apply for a period of up to 20 years from the date of conversion of the land to agricultural use, provided that a steady increase in carbon stocks as well as a sizable reduction in erosion phenomena for land falling under (b) are ensured. 9. Severely degraded land’ means land that, for a significant period of time, has either been significantly salinated or presented significantly low organic matter content and has been severely eroded.
Note on F166: Emission savings from improved agricultural management, esca (sca from "soil carbon accumulation") are calculated in the same way as LUC emissions or LUC emission savings. Please see the additional information under "Land use change" for further information. To avoid double counting, please use this calculation sheet only if no Land Use Changes (LUC) are occurring. Otherwise, prefer using the LUC Excel sheet.
Note on F176: Emission savings from CO2 capture and geological storage, eccs, that have not already been accounted for in ep, shall be limited to emissions avoided through the capture and storage of emitted CO2 directly related to the extraction, transport, processing and distribution of fuel if stored in compliance with Directive (EU) 2018/2001 of the European Parliament and of the Council. Please also take into account the further guidance that the European Commission published in 2017 on pages 5 and 6 of “Note on the conducting and verifying actual calculations of GHG emission savings, version 2”.
Note on F183: Emission savings from CO2 capture and replacement, eccr, shall be related directly to the production of biofuel, bioliquid or biomass fuel they are attributed to, and shall be limited to emissions avoided through the capture of CO2 of which the carbon originates from biomass and which is used to replace fossil-derived CO2 in production of commercial products and services. Please also take into account the further guidance that the European Commission published in 2017 on pages 5 and 6 of “Note on the conducting and verifying actual calculations of GHG emission savings, version 2”.

## Ch-Ir (hidden)
FALSE | FALSE | FALSE | FALSE | FALSE |  | Ch-Ir
Production of electricity and/or heat, or cooling from wood chips from industry residues | [13 empty] | Version 4a - for Compliance
Overview Results
| Energy carrier (including emissions from the fuel in use) | [6 empty] | Final energy |  |  |  | Allocation factors, FFC's and LHV's
| All results in | Non- allocated | Total | Actual/ |  | Default values |  | Electricity |  | Heat |  | Allocation factors
| g CO2,eq / MJWood chips | results | (allocated results) | Default |  | RED-II |  | All results in g CO2,eq per MJ as indicated |  |  |  | No co-products in this pathway
| Cultivation eec |  | 0 | A |  | 0 |  | Allocation | Allocated | Allocation | Allocated | 100% | to energy carrier
| Feedstock is a residue | 0 | 0 | - |  | 0 |  | factor | results | factor | results | 0% | to co-product(s)
| Processing ep |  | 0.38702 | A |  | 0.4 |  | 0% | 0 | 0% | 0 | CHP
| Chipping / shredding | 0.38702 | 0.38702 | - |  | 0.38703 |  |  | per MJ chips |  | per MJ chips | 0% | to electricity
| Transport etd |  | 24.6047 | A |  | 24.6 |  |  | 0 |  | 0 | 0% | to heat
| Transport of industry residues | 0 | 0 | - |  | 0 |  |  | per MJ electr. |  | per MJ heat
| Transport of chips / shreds | 24.6047 | 24.6047 |  |  | 24.5765 | [5 empty] | Fossil fuel comparators
| Emissions from the fuel in use eu |  | 0.49631 | A |  | 0.5 | [5 empty] | 183 | g CO2,eq/MJElectricity
| CH4 and N2O emissions at final conversion | 0.49631 | 0.49631 |  |  | 0.5 |  | GHG emission reduction |  |  |  | 80 | g CO2,eq/MJHeat
| Land use change el or esca | not applicable | [5 empty] | Electricity |  | Heat
| Bonus | not applicable | [6 empty] | 100% |  | 100% | LHV's used in this pathway
| eccr + eccs | 0 | 0 | - | [7 empty] | Diesel |  | 35.8592 | MJ/liter
| Totals | 25.488 | 25.488 |  |  | 25 | [5 empty] | Industry residues (wood) |  | 19 | MJ/kg
[12 empty] | Wood chips |  | 19 | MJ/kg
Hide this row
General settings
| Main output |  | Conversion efficiencies |  |  | Pathway configuration |  |  |  |  | When using this GHG calculation tool, the BioGrace calculation rules
|  | 0 | Electrical efficiency |  |  | Transport distance (chips): |  |  |  |  | must be respected. The rules are included in the zip file (containing
|  | 0 | Thermal efficiency |  |  | above 10 000 km |  |  |  |  | the complete tool) and can also be found at www.BioGrace.net
|  | 0 | Temp of useful heat (°C)
|  | 0 | T used for exergy calculation | 0
0
Calculation per individual step in the biomass supply chain
Values calculated from complete pathway
This value is used in the calculations below to convert kgFeedstock into MJWood chips. The purpose of this box is to facilitate copying rows or steps from one pathway to another, because this value is included in all pathways in cell C40.
| Overall yield per kg input | 12.9756 | MJWood chips / kgIndustry residues,input
Feedstock is a residue |  |  |  | Quantity of product |  |  |  | Calculated emissions |  |  |  | Calculated emissions
| Yield | [6 empty] | Emissions per tonwet Industry Residues |  |  |  | Emissions per MJ Wood chips
| Industry residues (wood) (Ir) | 1 | ton (wet material) | 1 | tonIr,wet / tonIr,input,wet |  |  | g CO2 | g CH4 | g N2O | g CO2,eq | g CO2 | g CH4 | g N2O | g CO2,eq
[7 empty] | Result |  |  | g CO2,eq / tonIndustry residues,wet | 0 | Result |  | g CO2,eq / MJWood chips | 0
Transport of industry residues |  |  |  | Quantity of product |  |  |  | Calculated emissions |  |  |  | Calculated emissions
| Yield | [6 empty] | Emissions per tonwet Industry Residues |  |  |  | Emissions per MJ Wood chips
| Industry residues (wood) (Ir) | 1 | tonIr,transported,wet / tonIr,wet | 1 | tonIr transported,wet / tonIr,input,wet |  |  | g CO2 | g CH4 | g N2O | g CO2,eq | g CO2 | g CH4 | g N2O | g CO2,eq
| Moisture content | 30% |  | 0.077068 | kgIr transported,wet / MJWood chips
| Transport per |  |  | (Emissions are calculated for transport of 1 ton of wet industry residues)
| Truck (40 ton) for chips (and similar size dry product) (Diesel) | 0 | km | 0 | tonIr transported,wet km / tonIr transported,wet |  |  | 0 | 0 | 0 | 0 | 0 | 0 | 0 | 0
| Fuel | Diesel
Hide this row | No emissions | 0 | km | 0 | tonIr transported,wet km / tonIr transported,wet |  |  | 0 | 0 | 0 | 0 | 0 | 0 | 0 | 0
Hide this row | Fuel | Diesel
Hide this row | No emissions | 0 | km | 0 | tonIr transported,wet km / tonIr transported,wet |  |  | 0 | 0 | 0 | 0 | 0 | 0 | 0 | 0
Hide this row | Fuel | Diesel
Hide this row | No emissions | 0 | km | 0 | tonIr transported,wet km / tonIr transported,wet |  |  | 0 | 0 | 0 | 0 | 0 | 0 | 0 | 0
Hide this row | Fuel | Diesel
Hide this row | No emissions | 0 | km | 0 | tonIr transported,wet km / tonIr transported,wet |  |  | 0 | 0 | 0 | 0 | 0 | 0 | 0 | 0
Hide this row | Fuel | Diesel
| Extra input lines are not shown | [5 empty] | Total | 0 | 0 | 0 | 0 | 0 | 0 | 0 | 0
[7 empty] | Result |  |  | g CO2,eq / tonIndustry residues,wet | 0 | Result |  | g CO2,eq / MJWood chips | 0
Chipping / shredding |  |  |  | Quantity of product |  |  |  | Calculated emissions |  |  |  | Calculated emissions
| Yield | [6 empty] | Emissions per tonwet Wood chips |  |  |  | Emissions per MJ Wood chips
| Wood chips | 0.97561 | tonWood chips,wet / tonIr,transported,wet | 0.97561 | tonWood chips,wet / tonIr, input,wet |  |  | g CO2 | g CH4 | g N2O | g CO2,eq | g CO2 | g CH4 | g N2O | g CO2,eq
| Moisture content | 30% |  | 0.075188 | kgWood chips,wet / MJWood chips
Energy consumption
| Diesel | 1.4941 | liter / tonWood chips,wet |  | Please note ! |  |  | 5095.2412 | 0 | 0 | 5095.2412 | 0.3831 | 0 | 0 | 0.3831
| CH4 and N2O emissions from use of diesel (forestry) | [6 empty] | 0 | 0.041022 | 0.17155 | 52.1469 | 0 | 3.0844e-06 | 1.2898e-05 | 0.0039208
| Electricity EU fossil mix (0.4 kV) | 0 | MJ / tonWood chips,wet |  |  |  |  | 0 | 0 | 0 | 0 | 0 | 0 | 0 | 0
Hide this row | No emissions | 0 | MJ / tonWood chips,wet |  |  |  |  | 0 | 0 | 0 | 0 | 0 | 0 | 0 | 0
Hide this row | No emissions | 0 | MJ / tonWood chips,wet |  |  |  |  | 0 | 0 | 0 | 0 | 0 | 0 | 0 | 0
Hide this row | No emissions | 0 | kg / tonWood chips,wet |  |  |  |  | 0 | 0 | 0 | 0 | 0 | 0 | 0 | 0
Hide this row | No emissions | 0 | kg / tonWood chips,wet |  |  |  |  | 0 | 0 | 0 | 0 | 0 | 0 | 0 | 0
| Extra input lines are not shown | [5 empty] | Total | 5095.2412 | 0.041022 | 0.17155 | 5147.3881 | 0.3831 | 3.0844e-06 | 1.2898e-05 | 0.38702
[8 empty] | Result |  | g CO2,eq / tonWood chips,wet | 5147.3881 | Result |  | g CO2,eq / MJWood chips | 0.38702
Transport of chips / shreds |  |  |  | Quantity of product |  |  |  | Calculated emissions |  |  |  | Calculated emissions
| Yield | [6 empty] | Emissions per tonwet Wood chips |  |  |  | Emissions per MJ Wood chips
| Wood chips | 1 | tonWood chips,wet / tonWood chips,wet | 0.97561 | tonWood chips,wet / tonIr, input,wet |  |  | g CO2 | g CH4 | g N2O | g CO2,eq | g CO2 | g CH4 | g N2O | g CO2 eq
| Moisture content | 30% |  | 0.075188 | kgWood chips,wet / MJWood chips
| Transport per |  |  | (Emissions are calculated for transport of 1 ton of wet wood chips)
| Truck (40 ton) for chips (and similar size dry product) (Diesel) | 0 | km | 0 | tonWood chips,wet km / tonWood chips,wet |  |  | 0 | 0 | 0 | 0 | 0 | 0 | 0 | 0
| Fuel | Diesel
| Freight train USA (diesel) | 900 | km | 900 | tonWood chips,wet km / tonWood chips,wet |  |  | 21568.68 | 4.5 | 0.9 | 21949.38 | 1.6217 | 0.00033835 | 6.7669e-05 | 1.6503
| Fuel | Diesel
| Bulk Carrier "Handysize" (Fuel oil) - wood chips with bulk density 221 kg/m3 | 0 | km | 0 | tonWood chips,wet km / tonWood chips,wet |  |  | 0 | 0 | 0 | 0 | 0 | 0 | 0 | 0
| Fuel | Heavy fuel oil
| Bulk Carrier "Supramax" (Fuel oil) - wood chips with bulk density 221 kg/m3 | 19800 | km | 19800 | tonWood chips,wet km / tonWood chips,wet |  |  | 305293.1897 | 0 | 0 | 305293.1897 | 22.9544 | 0 | 0 | 22.9544
| Fuel | Heavy fuel oil
Hide this row | No emissions | 0 | km | 0 | tonWood chips,wet km / tonWood chips,wet |  |  | 0 | 0 | 0 | 0 | 0 | 0 | 0 | 0
Hide this row | Fuel | Diesel
Hide this row | No emissions | 0 | km | 0 | tonWood chips,wet km / tonWood chips,wet |  |  | 0 | 0 | 0 | 0 | 0 | 0 | 0 | 0
Hide this row | Fuel | Diesel
| Extra input lines are not shown | [5 empty] | Total | 326861.8697 | 4.5 | 0.9 | 327242.5697 | 24.5761 | 0.00033835 | 6.7669e-05 | 24.6047
[8 empty] | Result |  | g CO2,eq / tonWood chips,wet | 327242.5697 | Result |  | g CO2,eq / MJWood chips | 24.6047
Final conversion (CH4 and N2O emissions only)
| Type of fuel used in end conversion | Wood chip | [9 empty] | Emissions per MJ Wood chips
| Type of end conversion | Boiler | [9 empty] | g CO2 | g CH4 | g N2O | g CO2,eq
| Factor from typical to default values | 1.2 | 1 | 1.2
| Include following emissions | CH4 and N2O emissions from Wood chip Boiler | [9 empty] | 0 | 0.0058664 | 0.0011733 | 0.49631
[10 empty] | g CO2,eq / tonWood chips,wet | 6600.8615 | Result |  | g CO2,eq / MJWood chips | 0.49631
CO2 capture and geological storage
| eccs | 0 | g CO2,eq / MJWood chips,wet |  | Click here for additional information on CCS | [8 empty] | Emissions per MJ Wood chips | 0
[10 empty] | g CO2,eq / tonWood chips,wet | 0 | Result |  | g CO2,eq / MJWood chips | 0
CO2 capture and replacement
| eccr | 0 | g CO2,eq / MJWood chips,wet |  | Click here for additional information on CCR | [8 empty] | Emissions per MJ Wood chips | 0
[10 empty] | g CO2,eq / tonWood chips,wet | 0 | Result |  | g CO2,eq / MJWood chips | 0
Consistency check
[12 empty] | Total emission without allocation |  | g CO2,eq / MJWood chips | 25.488
[12 empty] | Total emission with allocation |  | g CO2,eq / MJWood chips | 25.488
[12 empty] | Does the calculation for thIs pathway pass the conformity check? |  | Yes
End of pathway
Note on E9: This cell allows to indicate whether for this step the result of a previous and partial calculation has been inputted in the corresponding cell with white background colour in column L in the section "Calculation per individual step in the biomass supply chain" below. Indicating that a previous and partial calculation has been used will cause that columns A-F of this row are marked with an orange background colour. Doing so allows to easily see that the calculation has been based on a previous and partial calculation and that this excel sheet is used to complete the GHG calculation for the other steps in the pathway. When a verifier will check this calculation, it is obligatory to indicate using this cell that the result of a previous and partial calculation has been used in column L. Please refer to the user manual for further instructions and examples.
Note on E11: This cell allows to indicate whether for this step the result of a previous and partial calculation has been inputted in the corresponding cell with white background colour in column L in the section "Calculation per individual step in the biomass supply chain" below. Indicating that a previous and partial calculation has been used will cause that columns A-F of this row are marked with an orange background colour. Doing so allows to easily see that the calculation has been based on a previous and partial calculation and that this excel sheet is used to complete the GHG calculation for the other steps in the pathway. When a verifier will check this calculation, it is obligatory to indicate using this cell that the result of a previous and partial calculation has been used in column L. Please refer to the user manual for further instructions and examples.
Note on E13: This cell allows to indicate whether for this step the result of a previous and partial calculation has been inputted in the corresponding cell with white background colour in column L in the section "Calculation per individual step in the biomass supply chain" below. Indicating that a previous and partial calculation has been used will cause that columns A-F of this row are marked with an orange background colour. Doing so allows to easily see that the calculation has been based on a previous and partial calculation and that this excel sheet is used to complete the GHG calculation for the other steps in the pathway. When a verifier will check this calculation, it is obligatory to indicate using this cell that the result of a previous and partial calculation has been used in column L. Please refer to the user manual for further instructions and examples.
Note on E19: This cell allows to indicate whether for this step the result of a previous and partial calculation has been inputted in the corresponding cell with white background colour in column L in the section "Calculation per individual step in the biomass supply chain" below. Indicating that a previous and partial calculation has been used will cause that columns A-F of this row are marked with an orange background colour. Doing so allows to easily see that the calculation has been based on a previous and partial calculation and that this excel sheet is used to complete the GHG calculation for the other steps in the pathway. When a verifier will check this calculation, it is obligatory to indicate using this cell that the result of a previous and partial calculation has been used in column L. Please refer to the user manual for further instructions and examples.
Note on F79: When the feedstock is sawdust or wood shavings, chipping or shredding is probably not needed. In case of other industry residues (example: demolition wood), the feedstock will be chipped or shredded as part of the wood chip provision pathway. JRC has included chipping in their calculations to come to the RED-II default values, this calculation is reproduced in this BioGrace-II Excel tool.
Note on F125: Emission savings from CO2 capture and geological storage, eccs, that have not already been accounted for in ep, shall be limited to emissions avoided through the capture and storage of emitted CO2 directly related to the extraction, transport, processing and distribution of fuel if stored in compliance with Directive (EU) 2018/2001 of the European Parliament and of the Council. Please also take into account the further guidance that the European Commission published in 2017 on pages 5 and 6 of “Note on the conducting and verifying actual calculations of GHG emission savings, version 2”.
Note on F132: Emission savings from CO2 capture and replacement, eccr, shall be related directly to the production of biofuel, bioliquid or biomass fuel they are attributed to, and shall be limited to emissions avoided through the capture of CO2 of which the carbon originates from biomass and which is used to replace fossil-derived CO2 in production of commercial products and services. Please also take into account the further guidance that the European Commission published in 2017 on pages 5 and 6 of “Note on the conducting and verifying actual calculations of GHG emission savings, version 2”.
Note on P140: This consistency check is especially useful when new steps are inserted into the pathway or when steps are deleted from the pathway. Such actions require adaptation of the top section (in which the results are calculated) and in the parts where an allocation is made (if any). In this check, the unallocated and allocated results from the top section (where the overall results are given) are compared with the two values in the two rows above (which also need to be recalculated when steps are deleted and/or inserted). If the value in this cell is "Yes" then the two results (calculated in a slightly different way) give the same value. If the value in this cell is "No" then an error is still made somewhere. This consistency check does not say anything about whether the calculations WITHIN steps are correctly made, there is no way to make such a check. As a result, actual calculations should be checked by verifiers who should look at all modifications made in the tool (which are marked when the option "Track changes" is left to "ON"). Please note: if you have chosen to use one or more dissagregated default values, by changing one or more of the A's in column E in the "Overview results" section into D's, then the result of this consistency check will always be "NO" (the pathway is not consistent). If you would like to make this check, then turn the D's back into A's, then check if the pathway is consistent and finally turn the Ds back into A's to complete your calculation.

## Pe-Fr (hidden)
FALSE | FALSE | FALSE | FALSE | FALSE |  | Pe-Fr
Production of electricity and/or heat, or cooling from wood pellets/briquettes from forestry residues | [13 empty] | Version 4a - for Compliance
Overview Results
| Energy carrier (including emissions from the fuel in use) | [6 empty] | Final energy |  |  |  | Allocation factors, FFC's and LHV's
| All results in | Non- allocated | Total | Actual/ |  | Default values |  | Electricity |  | Heat |  | Allocation factors
| g CO2,eq / MJWood pellets | results | (allocated results) | Default |  | RED-II |  | All results in g CO2,eq per MJ as indicated |  |  |  | No co-products in this pathway
| Cultivation eec |  | 0 | A |  | 0 |  | Allocation | Allocated | Allocation | Allocated | 100% | to energy carrier
| Feedstock is a residue | 0 | 0 | - |  | 0 |  | factor | results | factor | results | 0% | to co-product(s)
| Processing ep |  | 30.9027 | A |  | 30.9 |  | 0% | 0 | 0% | 0 | CHP
| Forest residues collection | 1.4349 | 1.4349 | - |  | 1.8258 |  |  | per MJ pellets |  | per MJ pellets | 0% | to electricity
| Chipping | 0.39089 | 0.39089 | - |  |  |  |  | 0 |  | 0 | 0% | to heat
| Wood pellet/briquette production | 29.0769 | 29.0769 | - |  | 29.0758 |  |  | per MJ electr. |  | per MJ heat
| Transport etd |  | 9.5042 | A |  | 9.5 | [5 empty] | Fossil fuel comparators
| Transport of forestry residues | 0 | 0 | - |  | 0 | [5 empty] | 183 | g CO2,eq/MJElectricity
| Transport of wood chips | 1.0671 | 1.0671 | - |  | 1.029 |  | GHG emission reduction |  |  |  | 80 | g CO2,eq/MJHeat
| Transport of wood pellets | 8.4371 | 8.4371 |  |  | 8.4149 |  | Electricity |  | Heat
| Emissions from the fuel in use eu |  | 0.30146 | A |  | 0.3 |  |  | 100% |  | 100% | LHV's used in this pathway
| CH4 and N2O emissions at final conversion | 0.30146 | 0.30146 |  |  | 0.3 | [5 empty] | Diesel |  | 35.8592 | MJ/liter
| Land use change el or esca | not applicable | [9 empty] | Forestry residues |  | 19 | MJ/kg
| Bonus | not applicable | [9 empty] | Wood chips |  | 19 | MJ/kg
| eccr + eccs | 0 | 0 | - | [7 empty] | Wood pellets |  | 19 | MJ/kg
| Totals | 40.7084 | 40.7084 |  |  | 41
General settings
| Main output |  | Conversion efficiencies |  |  | Pathway configuration |  |  |  |  | When using this GHG calculation tool, the BioGrace calculation rules
|  | 0 | Electrical efficiency |  |  | Heat provision in pellet production: |  |  |  |  | must be respected. The rules are included in the zip file (containing
|  | 0 | Thermal efficiency |  |  | Natural gas boiler |  |  |  |  | the complete tool) and can also be found at www.BioGrace.net
|  | 0 | Temp of useful heat (°C) |  |  | Transport distance (pellets):
|  | 0 | T used for exergy calculation | 0 |  | above 10 000 km
0
Calculation per individual step in the biomass supply chain
Values calculated from complete pathway
This value is used in the calculations below to convert kgFeedstock into MJWood pellets. The purpose of this box is to facilitate copying rows or steps from one pathway to another, because this value is included in all pathways in cell C40.
| Overall yield per kg input | 9.1765 | MJWood pellets / kgFr,input
Feedstock is a residue |  |  |  | Quantity of product |  |  |  | Calculated emissions |  |  |  | Calculated emissions
| Yield | [6 empty] | Emissions per tonwet Forestry Residues |  |  |  | Emissions per MJ Wood pellets
| Forestry residues (Fr) | 1 | ton (wet material) | 1 | tonFr, input / tonFr, input |  |  | g CO2 | g CH4 | g N2O | g CO2,eq | g CO2 | g CH4 | g N2O | g CO2,eq
[8 empty] | Result |  | g CO2,eq / tonFr,wet | 0 | Result |  | g CO2,eq / MJWood pellets | 0
Forest residues collection |  |  |  | Quantity of product |  |  |  | Calculated emissions |  |  |  | Calculated emissions
| Yield | [6 empty] | Emissions per tonwet Forestry Residues |  |  |  | Emissions per MJ Wood pellets
| Forestry residues (Fr) | 1 | tonFr,collected,wet / tonFr,input,wet | 1 | tonFr,collected,wet / tonFr,input,wet |  |  | g CO2 | g CH4 | g N2O | g CO2,eq | g CO2 | g CH4 | g N2O | g CO2,eq
| Moisture content | 50% |  | 0.10897 | kgFr,collected,wet / MJWood pellets
Energy consumption
| Diesel | 3.822 | liter / tonFr,wet |  |  |  |  | 13033.7127 | 0 | 0 | 13033.7127 | 1.4203 | 0 | 0 | 1.4203
| Electricity EU fossil mix (0.4 kV) | 0 | MJ / tonFr,wet |  |  |  |  | 0 | 0 | 0 | 0 | 0 | 0 | 0 | 0
| CH4 and N2O emissions from use of diesel (forestry) | [6 empty] | 0 | 0.10494 | 0.43882 | 133.3927 | 0 | 1.1435e-05 | 4.782e-05 | 0.014536
[7 empty] | Total | 13033.7127 | 0.10494 | 0.43882 | 13167.1053 | 1.4203 | 1.1435e-05 | 4.782e-05 | 1.4349
[8 empty] | Result |  | g CO2,eq / tonFr,wet | 13167.1053 | Result |  | g CO2,eq / MJWood pellets | 1.4349
Transport of forestry residues |  |  |  | Quantity of product |  |  |  | Calculated emissions |  |  |  | Calculated emissions
| Yield | [6 empty] | Emissions per tonwet Forestry Residues |  |  |  | Emissions per MJ Wood pellets
| Forestry residues | 1 | tonFr,transported,wet / tonFr,seasoned,wet | 1 | tonFr,seasoned,wet / tonFr,input,wet |  |  | g CO2 | g CH4 | g N2O | g CO2,eq | g CO2 | g CH4 | g N2O | g CO2,eq
| Moisture content | 50% |  | 0.10897 | kgFr,seasoned / MJWood pellets
| Transport per |  |  | (Emissions are calculated for transport of 1 ton of wet and seasoned foresty residues)
| Truck (40 ton) for chips (and similar size dry product) (Diesel) | 0 | km | 0 | tonFr,seasoned,wet km / tonFr,seasoned,wet |  |  | 0 | 0 | 0 | 0 | 0 | 0 | 0 | 0
| Fuel | Diesel
Hide this row | No emissions | 0 | km | 0 | tonFr,seasoned,wet km / tonFr,seasoned,wet |  |  | 0 | 0 | 0 | 0 | 0 | 0 | 0 | 0
Hide this row | Fuel | Diesel
Hide this row | No emissions | 0 | km | 0 | tonFr,seasoned,wet km / tonFr,seasoned,wet |  |  | 0 | 0 | 0 | 0 | 0 | 0 | 0 | 0
Hide this row | Fuel | Diesel
Hide this row | No emissions | 0 | km | 0 | tonFr,seasoned,wet km / tonFr,seasoned,wet |  |  | 0 | 0 | 0 | 0 | 0 | 0 | 0 | 0
Hide this row | Fuel | Diesel
Hide this row | No emissions | 0 | km | 0 | tonFr,seasoned,wet km / tonFr,seasoned,wet |  |  | 0 | 0 | 0 | 0 | 0 | 0 | 0 | 0
Hide this row | Fuel | Diesel
| Extra input lines are not shown | [5 empty] | Total | 0 | 0 | 0 | 0 | 0 | 0 | 0 | 0
[8 empty] | Result |  | g CO2,eq / tonFr,wet | 0 | Result |  | g CO2,eq / MJWood pellets | 0
Chipping |  |  |  | Quantity of product |  |  |  | Calculated emissions |  |  |  | Calculated emissions
| Yield | [6 empty] | Emissions per tonwet Wood chips |  |  |  | Emissions per MJ Wood pellets
| Wood chips | 0.97561 | tonWood chips,wet / tonFr,transported,wet | 0.97561 | tonWood chips,wet / tonFr,input,wet |  |  | g CO2 | g CH4 | g N2O | g CO2,eq | g CO2 | g CH4 | g N2O | g CO2,eq
| Moisture content | 50% |  | 0.10632 | kgWood chips,wet / MJWood pellets
Energy consumption
| Diesel | 1.0672 | liter / tonWood chips,wet |  |  |  |  | 3639.458 | 0 | 0 | 3639.458 | 0.38693 | 0 | 0 | 0.38693
| CH4 and N2O emissions from use of diesel (forestry) | [6 empty] | 0 | 0.029302 | 0.12253 | 37.2478 | 0 | 3.1152e-06 | 1.3027e-05 | 0.00396
| Electricity EU fossil mix (0.4 kV) | 0 | MJ / tonWood chips,wet |  |  |  |  | 0 | 0 | 0 | 0 | 0 | 0 | 0 | 0
Hide this row | No emissions | 0 | MJ / tonWood chips,wet |  |  |  |  | 0 | 0 | 0 | 0 | 0 | 0 | 0 | 0
Hide this row | No emissions | 0 | MJ / tonWood chips,wet |  |  |  |  | 0 | 0 | 0 | 0 | 0 | 0 | 0 | 0
Hide this row | No emissions | 0 | kg / tonWood chips,wet |  |  |  |  | 0 | 0 | 0 | 0 | 0 | 0 | 0 | 0
Hide this row | No emissions | 0 | kg / tonWood chips,wet |  |  |  |  | 0 | 0 | 0 | 0 | 0 | 0 | 0 | 0
| Extra input lines are not shown | [5 empty] | Total | 3639.458 | 0.029302 | 0.12253 | 3676.7058 | 0.38693 | 3.1152e-06 | 1.3027e-05 | 0.39089
[8 empty] | Result |  | g CO2,eq / tonWood chips,wet | 3676.7058 | Result |  | g CO2,eq / MJWood pellets | 0.39089
Transport of wood chips |  |  |  | Quantity of product |  |  |  | Calculated emissions |  |  |  | Calculated emissions
| Yield | [6 empty] | Emissions per tonwet Wood chips |  |  |  | Emissions per MJ Wood pellets
| Wood chips | 1 | tonWood chips,wet / tonWood chips,wet | 0.97561 | tonWood chips,wet / tonFr,input,wet |  |  | g CO2 | g CH4 | g N2O | g CO2,eq | g CO2 | g CH4 | g N2O | g CO2,eq
| Moisture content | 50% |  | 0.10632 | kgWood chips,wet / MJWood pellets
| Transport per |  |  | (Emissions are calculated for transport of 1 ton of wet wood chips)
| Truck (40 ton) for liquids and pellets (Diesel) | 120 | km | 120 | tonWood chips,wet km / tonWood chips,wet |  |  | 9968.1057 | 0.43707 | 0.19401 | 10036.8476 | 1.0598 | 4.6468e-05 | 2.0626e-05 | 1.0671
| Fuel | Diesel
Hide this row | No emissions | 0 | km | 0 | tonWood chips,wet km / tonWood chips,wet |  |  | 0 | 0 | 0 | 0 | 0 | 0 | 0 | 0
Hide this row | Fuel | Diesel
Hide this row | No emissions | 0 | km | 0 | tonWood chips,wet km / tonWood chips,wet |  |  | 0 | 0 | 0 | 0 | 0 | 0 | 0 | 0
Hide this row | Fuel | Diesel
Hide this row | No emissions | 0 | km | 0 | tonWood chips,wet km / tonWood chips,wet |  |  | 0 | 0 | 0 | 0 | 0 | 0 | 0 | 0
Hide this row | Fuel | Diesel
Hide this row | No emissions | 0 | km | 0 | tonWood chips,wet km / tonWood chips,wet |  |  | 0 | 0 | 0 | 0 | 0 | 0 | 0 | 0
Hide this row | Fuel | Diesel
Hide this row | No emissions | 0 | km | 0 | tonWood chips,wet km / tonWood chips,wet |  |  | 0 | 0 | 0 | 0 | 0 | 0 | 0 | 0
Hide this row | Fuel | Diesel
| Extra input lines are not shown | [5 empty] | Total | 9968.1057 | 0.43707 | 0.19401 | 10036.8476 | 1.0598 | 4.6468e-05 | 2.0626e-05 | 1.0671
[8 empty] | Result |  | g CO2,eq / tonWood chips,wet | 10036.8476 | Result |  | g CO2,eq / MJWood pellets | 1.0671
Wood pellet/briquette production |  |  |  | Quantity of product |  |  |  | Calculated emissions |  |  |  | Calculated emissions
| Yield | [6 empty] | Emissions per tonwet Wood pellets |  |  |  | Emissions per MJ Wood pellets
| Pelletising efficiency | 0.9901 | tonWood pellets,dry / tonWood chips,dry | 0.53664 | tonWood pellets,wet / tonFr,input,wet |  |  | g CO2 | g CH4 | g N2O | g CO2,eq | g CO2 | g CH4 | g N2O | g CO2,eq
| in other units (wet ton per wet ton) | 0.55006 | tonWood pellets,wet / tonWood chips,wet | 0.05848 | kgWood pellets,wet / MJWood pellets
| Moisture content of wood pellets produced | 10%
| Moisture content of wood chips (before drying) | 50%
| Wood pellets divided by all incoming chips | 0.55006 | tonWood pellets,wet / tonWood chips,wet
| Factor from typical to default values | 1.2 | 1 | 1.2
Energy consumption
| Electricity (including input into boiler/CHP) | 853.4211 | MJ / tonWood pellets,wet | (emissions are calculated below the light grey boiler/CHP box)
| Diesel | 0.95373 | liter / tonWood pellets,wet | (internal transport) |  |  |  | 3902.904 | 0 | 0 | 3902.904 | 0.22824 | 0 | 0 | 0.22824
| CH4 and N2O emissions from use of diesel (transport) | [6 empty] | 0 | 0.052371 | 0.1295 | 39.9002 | 0 | 3.0626e-06 | 7.5731e-06 | 0.0023333
| Heat | 1760 | MJ / tonWood chips to be dried
| Natural gas boiler | 1 | Emissions NG boiler included in final results |  |  |  |  | Emissions from NG boiler
| Thermal efficiency of natural gas boiler | 90 | % (MJHeat / MJNatural gas) | Click here for information on calculation strategy
| Wood chip consumption overall | 1.818 | tonWood chips,wet / tonWood pellets,wet
| Natural gas (EU-mix) | 3555.2 | MJ / tonWood pellets |  |  |  |  | 281571.84 | 0 | 0 | 281571.84 | 16.4662 | 0 | 0 | 16.4662
| CH4 and N2O emissions from NG boiler | [6 empty] | 0 | 10.7283 | 4.2912 | 1546.9709 | 0 | 0.00062738 | 0.00025094 | 0.090466
| Electricity use in boiler | No input needed as the electricity use in the boiler is already included in the electricity use given above
Total electricity use from grid (in wood pellet production plus boiler)
| Electricity EU fossil mix (0.4 kV) | 853.4211 | MJ / tonWood pellets,wet |  |  |  |  | 191255.0756 | 646.8443 | 9.1529 | 210153.7428 | 11.1845 | 0.037827 | 0.00053526 | 12.2897
Hide this row | Wood chip boiler | 0 | Emissions wood chip boiler not included in final results |  |  |  |  | Emissions from wood chip boiler
Hide this row | Thermal efficiency of wood chip boiler | 85 | % (MJHeat / MJWood chips)
Hide this row | Wood chips to be fired in boiler are: | dried |  | Click here for information on calculation strategy
Hide this row | Wood chip moisture content | 50%
Hide this row | LHV_wet wood chips | 9500 | MJ / tonWood chips,wet
Hide this row | Fraction X | 0.2787 | tonWood chips,wet - to boiler / tonWood chips,wet - to pellets |  |  | See the user manual (paragraph 2.3.8) for more details on this part of the calculation
Hide this row | Fraction X - alternative calculation | #NAME? | tonWood chips,wet - to boiler / tonWood chips,wet - to pellets |  |  | (alternative calculation as explained under point (b) in par. 2.3.8 of the user manual)
Hide this row | Wood chips consumption in boiler | 0.50668 | tonWood chips,wet - to boiler / tonWood pellets,wet
Hide this row | Wood chip consumption overall | 2.3247 | tonWood chips,wet,overall / tonWood pellets,wet |  |  | This is the wood chip consumption due to (i) pelletising efficiency and (ii) use in boiler or CHP
Hide this row | CH4 and N2O emissions from wood chip boiler | [6 empty] | 0 | 0 | 0 | 0 | 0 | 0 | 0 | 0
Hide this row | Electricity use in boiler | No input needed as the electricity use in the boiler is already included in the electricity use given above
Hide this row | Total electricity use from grid (in wood pellet production plus boiler)
Hide this row | Electricity EU fossil mix (0.4 kV) | 0 | MJ / tonWood pellets,wet |  |  |  |  | 0 | 0 | 0 | 0 | 0 | 0 | 0 | 0
Hide this row | Wood chip CHP (dimensioned on heat) | 0 | Emissions wood chip CHP not included in final results |  |  |  |  | Emissions from wood chip CHP
Hide this row | Thermal efficiency of wood chip CHP | 69.6 | % (MJHeat / MJWood chips) | Click here for information on calculation strategy
Hide this row | Electrical efficiency of wood chip CHP | 16.3 | % (MJElectricity / MJWood chips)
Hide this row | Wood chips to be fired in CHP are: | dried |  | The chips are dried towards same moisture content as chips fed to pellet mill, requiring additional heat input
Hide this row | Wood chip moisture content | 50% |  | Please note that the CHP is dimensioned to the heat demand
Hide this row | LHV_wet wood chips | 9500 | MJ / tonWood chips,wet
Hide this row | Fraction X | 0.36274 | tonWood chips,wet - to CHP / tonWood chips,wet - to pellets |  |  | See the user manual (paragraph 2.3.8) for more details on this part of the calculation
Hide this row | Fraction X - alternative calculation | #NAME? | tonWood chips,wet - to CHP / tonWood chips,wet - to pellets |  |  | (alternative calculation as explained under point (b) in par. 2.3.8 of the user manual)
Hide this row | Wood chips consumption in CHP | 0.65946 | tonWood chips,wet - to CHP / tonWood pellets,wet
Hide this row | idem in another unit | 0.36636 | MJWood chips,wet - to CHP / MJWood pellets,wet
Hide this row | Wood chip consumption overall | 2.4775 | tonWood chips,wet,overall / tonWood pellets,wet |  |  | This is the wood chip consumption due to (i) pelletising efficiency and (ii) use in boiler or CHP
Hide this row | Heat generation from CHP | 0 | MJHeat / MJWood pellets
Hide this row | Heat supply for drying chips to pellet mill | 0.18712 | MJHeat / MJWood pellets
Hide this row | Heat supply for drying chips to CHP | 0 | MJHeat / MJWood pellets
Hide this row | Electricity use in pellet mill (incl. CHP) | 0.049908 | MJElectricity / MJWood pellets
Hide this row | Electricity generation from CHP | 0 | MJElectricity / MJWood pellets | Electricity generation is smaller than electricity demand, remainder of demand is taken from the grid
Hide this row | Electricity used internally for pellet production | 0 | MJElectricity / MJWood pellets
Hide this row | Surplus electricity | 0 | MJElectricity / MJWood pellets
Hide this row | Use exergy to allocate emissions to heat and electricity
Hide this row | Temperature of heat to pellet production | 150 | ºC
Hide this row | Allocation factor electricity | 0 |  | This factor is used to calculate the emissions allocated to the net electricity ouput of the CHP
Hide this row | Allocation factor heat | 0 |  | This factor is used to calculate the emissions allocated to the heat output of the CHP
Hide this row | Calculate "apparent allocation factor" of emissions related to wood chips used in CHP
Hide this row | Fraction CHP emissions to heat to pellet mill (into calculation) |  |  | #DIV/0!
Hide this row | Fraction CHP emissions to heat for drying CHP wood chips (into calculation) |  |  | #DIV/0!
Hide this row | Fraction CHP emissions to electricity to pellet mill (into calculation) |  |  | 0
Hide this row | Fraction CHP emissions to surplus electricity (outside calculation) |  |  | 0 |  | This is the fraction of the wood pellets to the CHP and the CHP emissions which
Hide this row | Fraction CHP emissions to heat for drying wood chips to excess el. (outside calculation) |  |  | #DIV/0! |  | must be left outside the GHG calculation for the wood pellet pathway.
Hide this row
Hide this row | Resulting "apparent allocation factor" |  |  | 1
Hide this row | Apply this "apparant allocation factor" to emissions related to CHP (CH4 and N2O emissions) and to emissions related to wood chip supply to CHP
Hide this row | "Apparent amount of wood chips" needed for heat/electricity for wood pellet mill |  |  | 0.65946 | tonWood chips,wet - to CHP / tonWood pellets,wet | (this amount is used to calculate the gross and net amount of pellets per MJ of wood chips)
Hide this row | CH4 and N2O emissions from wood chip CHP |  |  | (only fraction into calculations) |  |  |  | 0 | 0 | 0 | 0 | 0 | 0 | 0 | 0
Hide this row
Hide this row | Total electricity use from grid (wood pellet production plus CHP)
Hide this row | Electricity EU fossil mix (0.4 kV) | 0 | MJ / tonWood pellets,wet |  |  |  |  | 0 | 0 | 0 | 0 | 0 | 0 | 0 | 0
Hide this row | Wood chip boiler/CHP (actual calculation) | 0 | Emissions wood chip boiler/CHP (act. calc.) not included in final results |  |  |  |  | Emissions from wood chip boiler.CHP
Hide this row | Thermal efficiency of wood chip boiler/CHP | give value | % (MJHeat / MJWood chips)
Hide this row | Electrical efficiency of wood chip boiler/CHP | give value | % (MJElectricity / MJWood chips) | Click here for information on calculation strategy
Hide this row | Determine size - Boiler/CHP is | Make selection from drop-down list
Hide this row | Boiler/CHP does generate | Heat (usefully used) at one temperature level
Hide this row | Wood chips to be fired in boiler/CHP are: | dried |  | The chips are dried towards same moisture content as chips fed to pellet mill, requiring additional heat input
Hide this row | Fraction of heat generated used in pellet mill | give value | MJHeat to pellet mill / MJHeat generated in boiler or CHP
Hide this row | Wood chip moisture content | 50%
Hide this row | LHV_wet wood chips | 9500 | MJ / tonWood chips,wet
Hide this row | Total heat demand (depends on fraction "Heat to pellet mill" in case of heat at more than one temperature level) | 1760 | MJ / tonWood chips to be dried
Hide this row | Fraction X | 0 | tonWood chips,wet - to CHP / tonWood chips,wet - to pellets |  |  | See the user manual (paragraph 2.3.8) for more details on this part of the calculation
Hide this row | Wood chips consumption in CHP | 0 | tonWood chips,wet - to CHP / tonWood pellets,wet
Hide this row | idem in another unit | 0 | MJWood chips,wet - to CHP / MJWood pellets,wet
Hide this row | Wood chip consumption overall | 1.818 | tonWood chips,wet,overall / tonWood pellets,wet |  |  | This is the wood chip consumption due to (i) pelletising efficiency and (ii) use in boiler or CHP
Hide this row | Heat generation from CHP | 0 | MJHeat / MJWood pellets
Hide this row | Heat needed (pellet prod, & drying chips to boiler/CHP) | 0.18712 | MJHeat / MJWood pellets |  | Heat generation is smaller than heat demand, remainder of demand needs to be supplied in a different way
Hide this row | Heat needed for drying chips to pellet mill | 0.18712 | MJHeat / MJWood pellets
Hide this row | Part of this heat supplied by CHP: | 0 | MJHeat / MJWood pellets
Hide this row | Heat needed for drying chips to CHP | 0 | MJHeat / MJWood pellets
Hide this row | Part of this heat supplied by CHP: | 0 | MJHeat / MJWood pellets
Hide this row | Surplus heat | 0 | MJHeat / MJWood pellets |  | In case heat is used at two or more temperature levels, this is the sum of all surplus heat generated by the boiler/CHP
Hide this row | Please fill out the next table | Thermal efficiency |  | Temperature |  | Is surplus heat exported
Hide this row | Heat to pellet mill | #DIV/0! | % (MJHeat / MJWood chips) | give value | ºC | for heating of buildings? |  | The temperature values can be copied from the sheet "Calculate efficiencies"
Hide this row | Surplus heat 1 | #DIV/0! | % (MJHeat / MJWood chips) | give value | ºC | no |  | Please make sure that the first row is the heat used for the pellet mill (drying of wood chips)
Hide this row | Surplus heat 2 |  | % (MJHeat / MJWood chips) | - | ºC | no |  | plus the heat used for drying wood chips that are used in the CHP (if chips are dried)
Hide this row | Surplus heat 3 |  | % (MJHeat / MJWood chips) | - | ºC | no |  | Please also make sure to copy the total thermal and the electrical efficiency from that sheet
Hide this row | Check for consistency of thermal efficiencies | #VALUE! |  | "No" if the thermal effiency on row 2 of this boiler/CHP box is different from the sum of the four thermal efficiencies entered to the left and slightly above
Hide this row | Surplus heat 1 | #DIV/0! | MJ / MJWood pellets
Hide this row | Surplus heat 2 | 0 | MJ / MJWood pellets
Hide this row | Surplus heat 3 | 0 | MJ / MJWood pellets
Hide this row | Electricity use in pellet mill (incl. CHP) | 0.049908 | MJElectricity / MJWood pellets
Hide this row | Electricity generation from CHP | 0 | MJElectricity / MJWood pellets | Electricity generation is smaller than electricity demand, remainder of demand is taken from the grid
Hide this row | Electricity used internally for pellet production | 0 | MJElectricity / MJWood pellets
Hide this row | Surplus electricity | 0 | MJElectricity / MJWood pellets
Hide this row | Use exergy to allocate emissions to heat and electricity
Hide this row | Electricity has carnot factor one: |  |  | Efficiency * carnot factor electricity |  |  | 0
Hide this row | Temperature of heat | give value | ºC
Hide this row | Thermal efficiency of heat | #DIV/0! | % (MJHeat / MJWood chips) | Efficiency * carnot factor heat to pellet mill |  |  | #VALUE!
Hide this row | Temperature of surplus heat 1 | give value | ºC
Hide this row | Thermal efficiency of surplus heat 1 | #DIV/0! | % (MJHeat / MJWood chips) | Efficiency * carnot factor surplus heat 1 |  |  | #VALUE!
Hide this row | Temperature of surplus heat 2 | 0 | ºC
Hide this row | Thermal efficiency of surplus heat 2 | 0 | % (MJHeat / MJWood chips) | Efficiency * carnot factor surplus heat 2 |  |  | 0
Hide this row | Temperature of surplus heat 3 | 0 | ºC
Hide this row | Thermal efficiency of surplus heat 3 | 0 | % (MJHeat / MJWood chips) | Efficiency * carnot factor surplus heat 3 |  |  | 0
Hide this row | Allocation factor electricity | 0 |  | This factor is used to calculate the emissions allocated to the net electricity ouput of the CHP
Hide this row | Allocation factor heat to pellet mill | 0 |  | This factor is used to calculate the emissions allocated to the heat output of the CHP used into the pellet mill and drying of wood chips
Hide this row | Allocation factor surplus heat | 0 |  | This factor is used to calculate the emissions allocated to the heat output of the CHP (surplus heat 1)
Hide this row | Allocation factor surplus heat 2 | 0 |  | This factor is used to calculate the emissions allocated to the heat output of the CHP (surplus heat 2)
Hide this row | Allocation factor surplus heat 3 | 0 |  | This factor is used to calculate the emissions allocated to the heat output of the CHP (surplus heat 3)
Hide this row | Sum allocation factors heat | 0
Hide this row | Calculate "apparent allocation factor" of emissions related to wood chips used in CHP
Hide this row | Fraction CHP emissions to heat to pellet mill (into calculation) |  |  | #DIV/0!
Hide this row | Fraction CHP emissions to heat for drying CHP wood chips (into calculation) |  |  | #DIV/0!
Hide this row | Fraction CHP emissions to electricity to pellet mill (into calculation) |  |  | 0
Hide this row | Fraction CHP emissions to surplus electricity (outside calculation) |  |  | 0 |  | This is the fraction of the wood pellets to the CHP and the CHP emissions which
Hide this row | Fraction CHP emissions to heat for drying wood chips to excess el. (outside calculation) |  |  | #DIV/0! |  | must be left outside the GHG calculation for the wood pellet pathway.
Hide this row | Fraction CHP emissions to surplus heat (outside calculation) |  |  | 0
Hide this row | Fraction CHP emissions to surplus heat 2 (outside calculation) |  |  | 0
Hide this row | Fraction CHP emissions to surplus heat 3 (outside calculation) |  |  | 0
Hide this row | Sum of the above fractions |  |  | 1
Hide this row
Hide this row | Resulting "apparent allocation factor" |  |  | 0
Hide this row | Apply this "apparant allocation factor" to emissions related to CHP (CH4 and N2O emissions) and to emissions related to wood chip supply to CHP
Hide this row | "Apparent amount of wood chips" needed for heat/electricity for wood pellet mill |  |  | 0 | tonWood chips,wet - to CHP / tonWood pellets,wet | (this amount is used to calculate the gross and net amount of pellets per MJ of wood chips)
Hide this row | Emissions calculated for : | wood chip boiler
Hide this row | CH4 and N2O emissions from wood chip boiler |  |  | (only fraction into calculations) |  |  |  | 0 | 0 | 0 | 0 | 0 | 0 | 0 | 0
Hide this row | Total electricity use from grid (wood pellet production plus boiler or CHP)
Hide this row | Electricity EU fossil mix (0.4 kV) | 0 | MJ / tonWood pellets | zero as CHP povides all electricity needed |  |  |  | 0 | 0 | 0 | 0 | 0 | 0 | 0 | 0
Hide this row | No emissions | 0 | MJ / tonWood pellets |  |  |  |  | 0 | 0 | 0 | 0 | 0 | 0 | 0 | 0
Hide this row | Boiler/CHP on other fuel (actual calculation) | 0 | Emissions boiler/CHP on other fuel (act. calc.) not included in final results |  |  |  |  | Emissions from boiler/CHP on other fuel
Hide this row | Fuel used in boiler or CHP | Enter the kind of fuel
Hide this row | Thermal efficiency of boiler/CHP on other fuel | give value | % (MJHeat / MJFuel)
Hide this row | Electrical efficiency of boiler/CHP on other fuel | give value | % (MJElectricity / MJFuel) | Click here for information on calculation strategy
Hide this row | Determine size - Boiler/CHP is | Make selection from drop-down list
Hide this row | Boiler/CHP does generate | Heat (usefully used) at one temperature level
Hide this row | Amount of boiler/CHP fuel used (this defines the size of the boiler or CHP) | give value | MJFuel / tonWood chips to be dried
Hide this row | Wood chip moisture content | 50%
Hide this row | Wood pellet moisture content | 10%
Hide this row | LHV_wet wood chips | 9500 | MJ / tonWood chips,wet
Hide this row | LHV_wet wood pellets | 17100 | MJ / tonWood pellets,wet
Hide this row | Amount of boiler/CHP fuel used | 0 | MJFuel / tonWood chips to be dried
Hide this row | idem in another unit | 0 | MJFuel / MJWood pellets
Hide this row | Wood chip consumption overall | 1.818 | tonWood chips,wet,overall / tonWood pellets,wet |  |  | This is the wood chip consumption for the production of pellets. No wood chips needed for boiler or CHP
Hide this row | Heat generation from CHP | 0 | MJHeat / MJWood pellets
Hide this row | Heat needed for drying chips to pellet production | 0.18712 | MJHeat / MJWood pellets |  | Heat generation is smaller than heat demand, remainder of demand needs to be supplied in a different way
Hide this row | Heat supplied by boiler/CHP for drying of chips | 0 | MJHeat / MJWood pellets
Hide this row | Surplus heat | 0 | MJHeat / MJWood pellets |  | In case heat is used at two or more temperature levels, this is the sum of all surplus heat generated by the boiler/CHP
Hide this row | Please fill out the next table | Thermal efficiency |  | Temperature |  | Is surplus heat exported
Hide this row | Heat to pellet mill | #DIV/0! | % (MJHeat / MJWood chips) | give value | ºC | for heating of buildings? |  | The temperature values can be copied from the sheet "Calculate efficiencies"
Hide this row | Surplus heat 1 | #DIV/0! | % (MJHeat / MJWood chips) | give value | ºC | no |  | Please make sure that the first row is the heat used for the pellet mill (drying of wood chips)
Hide this row | Surplus heat 2 |  | % (MJHeat / MJWood chips) | - | ºC | no |  | plus the heat used for drying wood chips that are used in the CHP (if chips are dried)
Hide this row | Surplus heat 3 |  | % (MJHeat / MJWood chips) | - | ºC | no |  | Please also make sure to copy the total thermal and the electrical efficiency from that sheet
Hide this row | Check for consistency of thermal efficiencies | #VALUE! |  | "No" if the thermal effiency on row 2 of this boiler/CHP box is different from the sum of the four thermal efficiencies entered to the left and slightly above
Hide this row | Surplus heat 1 | #DIV/0! | MJ / MJWood pellets
Hide this row | Surplus heat 2 | #DIV/0! | MJ / MJWood pellets
Hide this row | Surplus heat 3 | #DIV/0! | MJ / MJWood pellets
Hide this row | Electricity use in pellet mill (incl. CHP) | 0.049908 | MJElectricity / MJWood pellets
Hide this row | Electricity generation from CHP | 0 | MJElectricity / MJWood pellets | Electricity generation is smaller than electricity demand, remainder of demand is taken from the grid
Hide this row | Electricity used internally for pellet production | 0 | MJElectricity / MJWood pellets
Hide this row | Surplus electricity | 0 | MJElectricity / MJWood pellets
Hide this row | Use exergy to allocate emissions to heat and electricity
Hide this row | Electricity has carnot factor one: |  |  | Efficiency * carnot factor electricity |  |  | 0
Hide this row | Temperature of heat | give value | ºC
Hide this row | Thermal efficiency of heat | #DIV/0! | % (MJHeat / MJWood chips) | Efficiency * carnot factor heat to pellet mill |  |  | #VALUE!
Hide this row | Temperature of surplus heat 1 | give value | ºC
Hide this row | Thermal efficiency of surplus heat 1 | #DIV/0! | % (MJHeat / MJWood chips) | Efficiency * carnot factor surplus heat 1 |  |  | #VALUE!
Hide this row | Temperature of surplus heat 2 | 0 | ºC
Hide this row | Thermal efficiency of surplus heat 2 | 0 | % (MJHeat / MJWood chips) | Efficiency * carnot factor surplus heat 2 |  |  | 0
Hide this row | Temperature of surplus heat 3 | 0 | ºC
Hide this row | Thermal efficiency of surplus heat 3 | 0 | % (MJHeat / MJWood chips) | Efficiency * carnot factor surplus heat 3 |  |  | 0
Hide this row | Allocation factor electricity | 0 |  | This factor is used to calculate the emissions allocated to the net electricity ouput of the CHP
Hide this row | Allocation factor heat to pellet mill | 0 |  | This factor is used to calculate the emissions allocated to the heat output of the CHP used into the pellet mill and drying of wood chips
Hide this row | Allocation factor surplus heat | 0 |  | This factor is used to calculate the emissions allocated to the heat output of the CHP (surplus heat 1)
Hide this row | Allocation factor surplus heat 2 | 0 |  | This factor is used to calculate the emissions allocated to the heat output of the CHP (surplus heat 2)
Hide this row | Allocation factor surplus heat 3 | 0 |  | This factor is used to calculate the emissions allocated to the heat output of the CHP (surplus heat 3)
Hide this row | Sum allocation factors heat | 0
Hide this row | Calculate "apparent allocation factor" of emissions related to wood chips used in CHP
Hide this row | Fraction CHP emissions to heat to pellet mill (into calculation) |  |  | 0
Hide this row | Fraction CHP emissions to electricity to pellet mill (into calculation) |  |  | 0
Hide this row | Fraction CHP emissions to surplus electricity (outside calculation) |  |  | 0 |  | This is the fraction of the wood pellets to the CHP and the CHP emissions which
Hide this row | Fraction CHP emissions to surplus heat (outside calculation) |  |  | 0 |  | must be left outside the GHG calculation for the wood pellet pathway.
Hide this row | Fraction CHP emissions to surplus heat 2 (outside calculation) |  |  | 0
Hide this row | Fraction CHP emissions to surplus heat 3 (outside calculation) |  |  | 0
Hide this row | Sum of the above fractions |  |  | 1
Hide this row
Hide this row | Resulting "apparent allocation factor" |  |  | 0
Hide this row | No fuel defined yet (above) | 0 | MJ_fuel / tonWood pellets,wet | (only fraction into calculations) |  |  |  | 0 | 0 | 0 | 0
Hide this row | CH4 and N2O emissions from …..... |  |  | (only fraction into calculations) |  |  |  | 0 | 0 | 0 | 0 | 0 | 0 | 0 | 0
Hide this row | Total electricity use from grid (wood pellet production plus boiler or CHP)
Hide this row | Electricity EU fossil mix (0.4 kV) | 853.4211 | MJ / tonWood chips,wet |  |  |  |  | 0 | 0 | 0 | 0 | 0 | 0 | 0 | 0
Hide this row | Additional inputs into the pellet/briquette production
Hide this row | No emissions | 0 | MJ / tonWood chips,wet |  |  |  |  | 0 | 0 | 0 | 0 | 0 | 0 | 0 | 0
Hide this row | No emissions | 0 | MJ / tonWood chips,wet |  |  |  |  | 0 | 0 | 0 | 0 | 0 | 0 | 0 | 0
Hide this row | No emissions | 0 | kg / tonWood chips,wet |  |  |  |  | 0 | 0 | 0 | 0 | 0 | 0 | 0 | 0
Hide this row | No emissions | 0 | kg / tonWood chips,wet |  |  |  |  | 0 | 0 | 0 | 0 | 0 | 0 | 0 | 0
| Extra input lines are not shown | [5 empty] | Total | 476729.8196 | 657.6249 | 13.5735 | 497215.358 | 27.8789 | 0.038458 | 0.00079377 | 29.0769
[8 empty] | Result |  | g CO2,eq / tonWood pellets,wet | 497215.358 | Result |  | g CO2,eq / MJWood pellets | 29.0769
Transport of wood pellets |  |  |  | Quantity of product |  |  |  | Calculated emissions |  |  |  | Calculated emissions
| Yield | [6 empty] | Emissions per tonwet Wood pellets |  |  |  | Emissions per MJ Wood pellets
| Wood chips | 1 | tonWood pellets,wet / tonWood pellets,wet | 0.53664 | tonWood pellets,net,wet / tonFr,input,wet |  |  | g CO2 | g CH4 | g N2O | g CO2,eq | g CO2 | g CH4 | g N2O | g CO2,eq
| Moisture content | 10% |  | 0.05848 | kgWood pellets,wet / MJWood pellets
| Transport per |  |  | (Emissions are calculated for transport of 1 ton of wood pellets including moisture)
| Truck (40 ton) for liquids and pellets (Diesel) | 0 | km | 0 | tonWood pellets,wet km / tonWood pellets,wet |  |  | 0 | 0 | 0 | 0 | 0 | 0 | 0 | 0
| Fuel | Diesel
| Freight train USA (diesel) | 900 | km | 900 | tonWood pellets,wet km / tonWood pellets,wet |  |  | 21568.68 | 4.5 | 0.9 | 21949.38 | 1.2613 | 0.00026316 | 5.2632e-05 | 1.2836
| Fuel | Diesel
| Bulk Carrier "Handysize" (Fuel oil) - pellets with bulk density 650 kg/m3 | 0 | km | 0 | tonWood pellets,wet km / tonWood pellets,wet |  |  | 0 | 0 | 0 | 0 | 0 | 0 | 0 | 0
| Fuel | Heavy fuel oil
| Bulk Carrier "Supramax" (Fuel oil) - pellets with bulk density 650 kg/m3 | 19800 | km | 19800 | tonWood pellets,wet km / tonWood pellets,wet |  |  | 122325.7393 | 0 | 0 | 122325.7393 | 7.1536 | 0 | 0 | 7.1536
| Fuel | Heavy fuel oil
Hide this row | No emissions | 0 | km | 0 | tonWood pellets,wet km / tonWood pellets,wet |  |  | 0 | 0 | 0 | 0 | 0 | 0 | 0 | 0
Hide this row | Fuel | Diesel
Hide this row | No emissions | 0 | km | 0 | tonWood pellets,wet km / tonWood pellets,wet |  |  | 0 | 0 | 0 | 0 | 0 | 0 | 0 | 0
Hide this row | Fuel | Diesel
| Extra input lines are not shown | [5 empty] | Total | 143894.4193 | 4.5 | 0.9 | 144275.1193 | 8.4149 | 0.00026316 | 5.2632e-05 | 8.4371
[8 empty] | Result |  | g CO2,eq / tonWood pellets,wet | 144275.1193 | Result |  | g CO2,eq / MJWood pellets | 8.4371
Final conversion (CH4 and N2O emissions only)
| Type of fuel used in end conversion | Wood pellet | [9 empty] | Emissions per MJ Wood pellets
| Type of end conversion | CHP | [9 empty] | g CO2 | g CH4 | g N2O | g CO2,eq
| Factor from typical to default values | 1.2 | 1 | 1.2
| Include following emissions | CH4 and N2O emissions from Wood pellet CHP | [9 empty] | 0 | 0.0035633 | 0.00071267 | 0.30146
[10 empty] | g CO2,eq / tonWood pellets,wet | 5154.9021 | Result |  | g CO2,eq / MJWood pellets | 0.30146
CO2 capture and geological storage
| eccs | 0 | g CO2,eq / MJWood pellets,wet |  | Click here for additional information on CCS | [8 empty] | Emissions per MJ Wood pellets | 0
[10 empty] | g CO2,eq / tonWood pellets,wet | 0 | Result |  | g CO2,eq / MJWood pellets | 0
CO2 capture and replacement
| eccr | 0 | g CO2,eq / MJWood pellets,wet |  | Click here for additional information on CCR | [8 empty] | Emissions per MJ Wood pellets | 0
[10 empty] | g CO2,eq / tonWood pellets,wet | 0 | Result |  | g CO2,eq / MJWood pellets | 0
Consistency check
[12 empty] | Total emission without allocation |  | g CO2,eq / MJWood pellets | 40.7084
[12 empty] | Total emission with allocation |  | g CO2,eq / MJWood pellets | 40.7084
[12 empty] | Does the calculation for thIs pathway pass the conformity check? |  | Yes
End of pathway
Note on E9: This cell allows to indicate whether for this step the result of a previous and partial calculation has been inputted in the corresponding cell with white background colour in column L in the section "Calculation per individual step in the biomass supply chain" below. Indicating that a previous and partial calculation has been used will cause that columns A-F of this row are marked with an orange background colour. Doing so allows to easily see that the calculation has been based on a previous and partial calculation and that this excel sheet is used to complete the GHG calculation for the other steps in the pathway. When a verifier will check this calculation, it is obligatory to indicate using this cell that the result of a previous and partial calculation has been used in column L. Please refer to the user manual for further instructions and examples.
Note on E11: This cell allows to indicate whether for this step the result of a previous and partial calculation has been inputted in the corresponding cell with white background colour in column L in the section "Calculation per individual step in the biomass supply chain" below. Indicating that a previous and partial calculation has been used will cause that columns A-F of this row are marked with an orange background colour. Doing so allows to easily see that the calculation has been based on a previous and partial calculation and that this excel sheet is used to complete the GHG calculation for the other steps in the pathway. When a verifier will check this calculation, it is obligatory to indicate using this cell that the result of a previous and partial calculation has been used in column L. Please refer to the user manual for further instructions and examples.
Note on E12: This cell allows to indicate whether for this step the result of a previous and partial calculation has been inputted in the corresponding cell with white background colour in column L in the section "Calculation per individual step in the biomass supply chain" below. Indicating that a previous and partial calculation has been used will cause that columns A-F of this row are marked with an orange background colour. Doing so allows to easily see that the calculation has been based on a previous and partial calculation and that this excel sheet is used to complete the GHG calculation for the other steps in the pathway. When a verifier will check this calculation, it is obligatory to indicate using this cell that the result of a previous and partial calculation has been used in column L. Please refer to the user manual for further instructions and examples.
Note on E13: This cell allows to indicate whether for this step the result of a previous and partial calculation has been inputted in the corresponding cell with white background colour in column L in the section "Calculation per individual step in the biomass supply chain" below. Indicating that a previous and partial calculation has been used will cause that columns A-F of this row are marked with an orange background colour. Doing so allows to easily see that the calculation has been based on a previous and partial calculation and that this excel sheet is used to complete the GHG calculation for the other steps in the pathway. When a verifier will check this calculation, it is obligatory to indicate using this cell that the result of a previous and partial calculation has been used in column L. Please refer to the user manual for further instructions and examples.
Note on E15: This cell allows to indicate whether for this step the result of a previous and partial calculation has been inputted in the corresponding cell with white background colour in column L in the section "Calculation per individual step in the biomass supply chain" below. Indicating that a previous and partial calculation has been used will cause that columns A-F of this row are marked with an orange background colour. Doing so allows to easily see that the calculation has been based on a previous and partial calculation and that this excel sheet is used to complete the GHG calculation for the other steps in the pathway. When a verifier will check this calculation, it is obligatory to indicate using this cell that the result of a previous and partial calculation has been used in column L. Please refer to the user manual for further instructions and examples.
Note on E16: This cell allows to indicate whether for this step the result of a previous and partial calculation has been inputted in the corresponding cell with white background colour in column L in the section "Calculation per individual step in the biomass supply chain" below. Indicating that a previous and partial calculation has been used will cause that columns A-F of this row are marked with an orange background colour. Doing so allows to easily see that the calculation has been based on a previous and partial calculation and that this excel sheet is used to complete the GHG calculation for the other steps in the pathway. When a verifier will check this calculation, it is obligatory to indicate using this cell that the result of a previous and partial calculation has been used in column L. Please refer to the user manual for further instructions and examples.
Note on E22: This cell allows to indicate whether for this step the result of a previous and partial calculation has been inputted in the corresponding cell with white background colour in column L in the section "Calculation per individual step in the biomass supply chain" below. Indicating that a previous and partial calculation has been used will cause that columns A-F of this row are marked with an orange background colour. Doing so allows to easily see that the calculation has been based on a previous and partial calculation and that this excel sheet is used to complete the GHG calculation for the other steps in the pathway. When a verifier will check this calculation, it is obligatory to indicate using this cell that the result of a previous and partial calculation has been used in column L. Please refer to the user manual for further instructions and examples.
Note on E147: From the EC methodology it can be understood that a boiler or CHP should - for making the GHG calculation - be considered separate from the production pathway of the biomass energy carrier. When considering the boiler or CHP the sum of all CHP-related emissions (emissions from the fuel and other inputs to the boiler or CHP plus the CH4 and N2O emissions from the boiler or CHP itself) are allocated towards heat and/or electricity, part of which (if not all) is used in the production pathway of the biomass energy carrier. In this case the natural gas (NG) boiler only produces heat, which is all used for the production of wood pellets/briquettes. As a result, all emissions of the boiler are added to the biomass production. The electricity needed in the wood pellet/briquette production is taken from the grid.
Note on E156: From the EC methodology it can be understood that a boiler or CHP should - for making the GHG calculation - be considered separate from the production pathway of the biomass energy carrier. When considering the boiler or CHP the sum of all CHP-related emissions (emissions from the fuel and other inputs to the boiler or CHP plus the CH4 and N2O emissions from the boiler or CHP itself) are allocated towards heat and/or electricity, part of which (if not all) is used in the production pathway of the biomass energy carrier. In this case the wood chip boiler only produces heat, which is all used for the production of wood pellets/briquettes. As a result, all emissions of the boiler are added to the biomass production. The electricity needed in the wood pellet/briquette production is taken from the grid. The heat from the boiler is used to dry the chips that are used for the production of the pellets. The boiler itself can use wet chips (resulting in a relatively low thermal efficiency) and dried chips (resulting in a relatively high thermal efficiency). If dried chips are used, then additional heat is needed to dry the chips for the boiler, resulting in an increased wood chip consumption in the boiler and, as a consequence, a lower amount of wood pellets per amount of wood chips entering the pellet mill.
Note on E168: From the EC methodology it can be understood that a boiler or CHP should - for making the GHG calculation - be considered separately from the production pathway of the biomass energy carrier. When considering the boiler or CHP the sum of all CHP-related emissions (emissions from the fuel and other inputs to the boiler or CHP plus the CH4 and N2O emissions from the boiler or CHP itself) are allocated towards heat and/or electricity, part of which (if not all) is used in the production pathway of the biomass energy carrier. In this case the wood chip CHP produces surplus electricity or surplus heat, which leaves the system boundaries of the calculation including allocated GHG emissions. Two strategies can be followed to make the calculation: (1) The CHP can in the calculation be considered seperately. Then the emissions due to the wood chips to the CHP and due to the CHP itself should be calculated. The sum of these emissions is allocated to the heat and the electricity from the CHP. The emissions for the heat and the electricity from the CHP to the wood pellet mill are added to the pathway emissions (the other emissions of the surplus electricity or heat leave the system). A point of attention here is that the emissions allocated to the heat and electricity in this way should again be separated into emissions for the cultivation and harvesting, the chippping and the transport of wood chips. (2) An "apparent CHP allocation factor" is calculated, which is the sum of all pathway emissions (including emissions from wood chips to CHP) minus the emissions allocated to surplus heat or electricity. This factor is used for adjusting the emissions earlier in the production chain (production and transport of wood chips) as to correct for the fraction of these emissions that are allocated to excess heat and/or excess electricity. This factor is also used to divide the emissions of the CHP itself (CH4 and N2O emissions) between heat and electricity to the wood pellet mill and the surplus electricity or heat. In this way, reallocation of CHP emissions over cultivation, chipping and transport after the calculation is done automatically. In this calculation, strategy (2) is followed.
Note on E205: From the EC methodology it can be understood that a boiler or CHP should - for making the GHG calculation - be considered separately from the production pathway of the biomass energy carrier. When considering the boiler or CHP the sum of all CHP-related emissions (emissions from the fuel and other inputs to the boiler or CHP plus the CH4 and N2O emissions from the boiler or CHP itself) are allocated towards heat and/or electricity, part of which (if not all) is used in the production pathway of the biomass energy carrier. In this case the wood chip CHP produces surplus electricity or surplus heat, which leaves the system boundaries of the calculation including allocated GHG emissions. Two strategies can be followed to make the calculation: (1) The CHP can in the calculation be considered seperately. Then the emissions due to the wood chips to the CHP and due to the CHP itself should be calculated. The sum of these emissions is allocated to the heat and the electricity from the CHP. The emissions for the heat and the electricity from the CHP to the wood pellet mill are added to the pathway emissions (the other emissions of the surplus electricity or heat leave the system). A point of attention here is that the emissions allocated to the heat and electricity in this way should again be separated into emissions for the cultivation and harvesting, the chippping and the transport of wood chips. (2) An "apparent CHP allocation factor" is calculated, which is the sum of all pathway emissions (including emissions from wood chips to CHP) minus the emissions allocated to surplus heat or electricity. This factor is used for adjusting the emissions earlier in the production chain (production and transport of wood chips) as to correct for the fraction of these emissions that are allocated to excess heat and/or excess electricity. This factor is also used to divide the emissions of the CHP itself (CH4 and N2O emissions) between heat and electricity to the wood pellet mill and the surplus electricity or heat. In this way, reallocation of CHP emissions over cultivation, chipping and transport after the calculation is done automatically. In this calculation, strategy (2) is followed.
Note on E264: The “apparent allocation factor” or "X" (see also the information under the orange "info" cells above) is the sum of the first three fractions above. It can however not be calculated in this way as the second fraction is calculated using the “apparent allocation factor” , so that a “calculation loop” would be created only to be solved through iteration. Although iteration can be done within Excel, it is avoided here as it makes the tool slow and susceptible to crashing. The iteration is avoided by solving an equation with one unknown parameter. If: H_ CHP = Heat generation from CHP H_ mill = Heat supply to pellet mill H_chips = Heat supply for drying chips into CHP E_CHP = Electricity generation from CHP E_mill = Electricity supply to pellet production in mill A_e = Allocation factor electricity A_h = Allocation factor heat Fraction CHP emissions to heat to pellet mill = A_h * H_mill / H_CHP Fraction CHP emissions to heat for drying CHP wood chips = A_h * H_chips * X / H_CHP Fraction CHP emissions to electricity to pellet mill = A_e * E_mill / E_CHP As the “apparent allocation factor” X is the sum of these three fractions, this leads to the equation: X = A_h * H_mill / H_CHP + A_h * H_chips * X / H_CHP + A_e * E_mill / E_CHP This equation can be solved, leading to X = (A_h * H_mill * E_CHP + A_e * H_CHP * E_mill) / (H_CHP * E_CHP – A_h * H_Chips * E_CHP)
Note on E275: From the EC methodology it can be understood that a boiler or CHP should - for making the GHG calculation - be considered separately from the production pathway of the biomass energy carrier. When considering the boiler or CHP the sum of all CHP-related emissions (emissions from the fuel and other inputs to the boiler or CHP plus the CH4 and N2O emissions from the boiler or CHP itself) are allocated towards heat and/or electricity, part of which (if not all) is used in the production pathway of the biomass energy carrier. In this specific case, an actual calculation is made for a boiler/CHP on a fuel other than natural gas or wood chips. In order to be able to make the calculation, the following values must be available either in the sheet "Standard Calculation Values" or in the sheet "Additional Standard Calculation Values": - The emission coefficients (for CO2, CH4 and N2O) from provision and combustion of 1 MJ of fuel. - The CH4 and N2O emissions that are the result of combusting 1 MJ of fuel in a boiler or CHP. This is further explained in the user manual. As the boiler or CHP is not fueled by wood chips but by another fuel, the calculation of this boiler or CHP does not have to take into account emissions of the earlier part of the wood chip production (as the size of the boiler/CHP does not influence the amount of wood chips needed). The only calculations that needs to be made, is that part of the emissions from the CHP have to be allocated to the surplus electricity/heat. Of course still the boiler or CHP still generates (all or part of) the heat required to dry the wood chips before they are processed into wood pellets.
Note on E328: The “apparent allocation factor” or "X" (see also the information under the orange "info" cells above) is the sum of the first three fractions above. It can however not be calculated in this way as the second fraction is calculated using the “apparent allocation factor” , so that a “calculation loop” would be created only to be solved through iteration. Although iteration can be done within Excel, it is avoided here as it makes the tool slow and susceptible to crashing. The iteration is avoided by solving an equation with one unknown parameter. If: H_ CHP = Heat generation from CHP H_ mill = Heat supply to pellet mill H_chips = Heat supply for drying chips into CHP E_CHP = Electricity generation from CHP E_mill = Electricity supply to pellet production in mill A_e = Allocation factor electricity A_h = Allocation factor heat Fraction CHP emissions to heat to pellet mill = A_h * H_mill / H_CHP Fraction CHP emissions to heat for drying CHP wood chips = A_h * H_chips * X / H_CHP Fraction CHP emissions to electricity to pellet mill = A_e * E_mill / E_CHP As the “apparent allocation factor” X is the sum of these three fractions, this leads to the equation: X = A_h * H_mill / H_CHP + A_h * H_chips * X / H_CHP + A_e * E_mill / E_CHP This equation can be solved, leading to X = (A_h * H_mill * E_CHP + A_e * H_CHP * E_mill) / (H_CHP * E_CHP – A_h * H_Chips * E_CHP)
Note on F378: Emission savings from CO2 capture and geological storage, eccs, that have not already been accounted for in ep, shall be limited to emissions avoided through the capture and storage of emitted CO2 directly related to the extraction, transport, processing and distribution of fuel if stored in compliance with Directive (EU) 2018/2001 of the European Parliament and of the Council. Please also take into account the further guidance that the European Commission published in 2017 on pages 5 and 6 of “Note on the conducting and verifying actual calculations of GHG emission savings, version 2”.
Note on F385: Emission savings from CO2 capture and replacement, eccr, shall be related directly to the production of biofuel, bioliquid or biomass fuel they are attributed to, and shall be limited to emissions avoided through the capture of CO2 of which the carbon originates from biomass and which is used to replace fossil-derived CO2 in production of commercial products and services. Please also take into account the further guidance that the European Commission published in 2017 on pages 5 and 6 of “Note on the conducting and verifying actual calculations of GHG emission savings, version 2”.
Note on P393: This consistency check is especially useful when new steps are inserted into the pathway or when steps are deleted from the pathway. Such actions require adaptation of the top section (in which the results are calculated) and in the parts where an allocation is made (if any). In this check, the unallocated and allocated results from the top section (where the overall results are given) are compared with the two values in the two rows above (which also need to be recalculated when steps are deleted and/or inserted). If the value in this cell is "Yes" then the two results (calculated in a slightly different way) give the same value. If the value in this cell is "No" then an error is still made somewhere. This consistency check does not say anything about whether the calculations WITHIN steps are correctly made, there is no way to make such a check. As a result, actual calculations should be checked by verifiers who should look at all modifications made in the tool (which are marked when the option "Track changes" is left to "ON"). Please note: if you have chosen to use one or more dissagregated default values, by changing one or more of the A's in column E in the "Overview results" section into D's, then the result of this consistency check will always be "NO" (the pathway is not consistent). If you would like to make this check, then turn the D's back into A's, then check if the pathway is consistent and finally turn the Ds back into A's to complete your calculation.

## Pe-SRC_Eucal (hidden)
FALSE | FALSE | FALSE | FALSE | FALSE |  | Pe-SRC_Eucal
Production of electricity and/or heat, or cooling from wood pellets/briquettes from Eucalyptus short rotation coppice | [13 empty] | Version 4a - for Compliance
Overview Results
| Energy carrier (including emissions from the fuel in use) | [6 empty] | Final energy |  |  |  | Allocation factors, FFC's and LHV's
| All results in | Non- allocated | Total | Actual/ |  | Default values |  | Electricity |  | Heat |  | Allocation factors
| g CO2,eq / MJWood pellets | results | (allocated results) | Default |  | RED-II |  | All results in g CO2,eq per MJ as indicated |  |  |  | No co-products in this pathway
| Cultivation eec |  | 3.936 | A |  | 3.9 |  | Allocation | Allocated | Allocation | Allocated | 100% | to energy carrier
| Cultivation of eucalyptus - including chipping | 3.936 | 3.936 | - |  | 3.9349 |  | factor | results | factor | results | 0% | to co-product(s)
| Processing ep |  | 29.0769 | A |  | 29.4 |  | 0% | 0 | 0% | 0 | CHP
| Wood pellet/briquette production | 29.0769 | 29.0769 | - |  | 29.366 |  |  | per MJ pellets |  | per MJ pellets | 0% | to electricity
| Transport etd |  | 5.1758 | A |  | 5.2 |  |  | 0 |  | 0 | 0% | to heat
| Transport of wood chips | 0.53354 | 0.53354 | - |  | 0.51447 |  |  | per MJ electr. |  | per MJ heat
| Transport of wood pellets | 4.6423 | 4.6423 |  |  | 4.6457 | [5 empty] | Fossil fuel comparators
| Emissions from the fuel in use eu |  | 0.30146 | A |  | 0.3 | [5 empty] | 183 | g CO2,eq/MJElectricity
| CH4 and N2O emissions at final conversion | 0.30146 | 0.30146 |  |  | 0.3 |  | GHG emission reduction |  |  |  | 80 | g CO2,eq/MJHeat
| Land use change el or esca | 0 | 0 | - |  |  |  | Electricity |  | Heat
| Bonus | 0 | 0 | - |  |  |  |  | 100% |  | 100% | LHV's used in this pathway
| eccr + eccs | 0 | 0 | - | [7 empty] | Diesel |  | 35.8592 | MJ/liter
| Totals | 38.4902 | 38.4902 |  |  | 39 | [5 empty] | Eucalyptus (SRC) |  | 19 | MJ/kg
[12 empty] | Wood chips |  | 19 | MJ/kg
[12 empty] | Wood pellets |  | 19 | MJ/kg
Hide this row
General settings
| Main output |  | Conversion efficiencies |  |  | Pathway configuration |  |  |  |  | When using this GHG calculation tool, the BioGrace calculation rules
|  | 0 | Electrical efficiency |  |  | Heat provision in pellet production: |  |  |  |  | must be respected. The rules are included in the zip file (containing
|  | 0 | Thermal efficiency |  |  | Natural gas boiler |  |  |  |  | the complete tool) and can also be found at www.BioGrace.net
|  | 0 | Temp of useful heat (°C) |  |  | Transport distance (pellets):
|  | 0 | T used for exergy calculation | 0 |  | 2 500 - 10 000 km
0
Calculation per individual step in the biomass supply chain
Values calculated from complete pathway
This value is used in the calculations below to convert kgFeedstock into MJWood pellets. The purpose of this box is to facilitate copying rows or steps from one pathway to another, because this value is included in all pathways in cell C40.
| Overall yield per kg input | 9.4059 | MJWood pellets / kgSRC,input
Cultivation of eucalyptus - including chipping |  |  |  | Quantity of product |  |  |  | Calculated emissions |  |  |  | Calculated emissions
| Yield | [6 empty] | Emissions per tonwet Forestry Residues |  |  |  | Emissions per MJ Wood pellets
| Eucalyptus (SRC) | 25.8667 | ton ha-1 year-1 | 1 | tonSRC wood chips,wet / tonSRC,input,wet |  |  | g CO2 | g CH4 | g N2O | g CO2,eq | g CO2 | g CH4 | g N2O | g CO2,eq
| Moisture content | 50% |  | 0.10632 | kgSRC,wet / MJWood pellets
Energy consumption
| Diesel | 40.9656 | liter ha-1 year-1 |  |  |  |  | 5400.8176 | 0 | 0 | 5400.8176 | 0.57419 | 0 | 0 | 0.57419
| CH4 and N2O emissions from use of diesel (agriculture) |  | (harvesting and chipping) |  |  |  |  | 0 | 0.043483 | 0.18184 | 55.2743 | 0 | 4.6229e-06 | 1.9332e-05 | 0.0058765
Agro chemicals
| Synthetic N-fertiliser (kg N) | 67.6667 | kg N ha-1 year-1 |  |  |  |  | 10140.8446 | 5.6646 | 5.6296 | 11960.0778 | 1.0781 | 0.00060224 | 0.00059851 | 1.2715
| Manure | 0 | kg N ha-1 year-1 |  |  |  |  | 0 | 0 | 0 | 0 | 0 | 0 | 0 | 0
| CaO-fertiliser (calculated as kg CaO) | 79 | kg CaO ha-1 year-1 |  |  |  |  | 201.7444 | 0.34695 | 0.0085515 | 212.9665 | 0.021449 | 3.6886e-05 | 9.0916e-07 | 0.022642
| K2O-fertiliser (kg K2O) | 54.3333 | kg K2O ha-1 year-1 |  |  |  |  | 875.2218 | 0 | 0 | 875.2218 | 0.09305 | 0 | 0 | 0.09305
| P2O5-fertiliser (kg P2O5) | 26 | kg P2O5 ha-1 year-1 |  |  |  |  | 544.4588 | 0 | 0 | 544.4588 | 0.057885 | 0 | 0 | 0.057885
| Pesticides | 1.57 | kg ha-1 year-1 |  |  |  |  | 680.3774 | 0.72729 | 0.10214 | 728.9972 | 0.072335 | 7.7323e-05 | 1.0859e-05 | 0.077504
| Field CO2 emissions (acidification) | 26.1771 | kg ha-1 year-1 |  |  |  |  | 1011.9998 | 0 | 0 | 1011.9998 | 0.10759 | 0 | 0 | 0.10759
Seeding material
| Seeds- eucalyptus cuttings | 17.5651 | kg ha-1 year-1 |  |  |  |  | 0 | 0 | 0 | 0 | 0 | 0 | 0 | 0
| Field N2O emissions | 1.4089 | kg ha-1 year-1 |  |  |  |  | 0 | 0 | 54.4684 | 16231.5915 | 0 | 0 | 0.0057909 | 1.7257
Field N2O emissions can be calculated in the sheet
N2O emissions GNOC
Hide this row | No emissions | 0 | MJ ha-1 year-1 |  |  |  |  | 0 | 0 | 0 | 0 | 0 | 0 | 0 | 0
Hide this row | No emissions | 0 | MJ ha-1 year-1 |  |  |  |  | 0 | 0 | 0 | 0 | 0 | 0 | 0 | 0
Hide this row | No emissions | 0 | kg ha-1 year-1 |  |  |  |  | 0 | 0 | 0 | 0 | 0 | 0 | 0 | 0
Hide this row | No emissions | 0 | kg ha-1 year-1 |  |  |  |  | 0 | 0 | 0 | 0 | 0 | 0 | 0 | 0
| Extra input lines are not shown | [5 empty] | Total | 18855.4644 | 6.7824 | 60.3905 | 37021.4052 | 2.0046 | 0.00072107 | 0.0064205 | 3.936
[8 empty] | Result |  | g CO2,eq / tonFr,wet | 37021.4052 | Result |  | g CO2,eq / MJWood pellets | 3.936
Transport of wood chips |  |  |  | Quantity of product |  |  |  | Calculated emissions |  |  |  | Calculated emissions
| Yield | [6 empty] | Emissions per tonwet Wood chips |  |  |  | Emissions per MJ Wood pellets
| Wood chips | 1 | tonWood chips,wet / tonWood chips,wet | 1 | tonWood chips,wet / tonSRC,input,wet |  |  | g CO2 | g CH4 | g N2O | g CO2,eq | g CO2 | g CH4 | g N2O | g CO2,eq
| Moisture content | 50% |  | 0.10632 | kgWood chips,wet / MJWood pellets
| Transport per |  |  | (Emissions are calculated for transport of 1 ton of wet wood chips)
| Truck (40 ton) for liquids and pellets (Diesel) | 60 | km | 60 | tonWood chips,wet km / tonWood chips,wet |  |  | 4984.0529 | 0.21854 | 0.097005 | 5018.4238 | 0.52988 | 2.3234e-05 | 1.0313e-05 | 0.53354
| Fuel | Diesel
Hide this row | No emissions | 0 | km | 0 | tonWood chips,wet km / tonWood chips,wet |  |  | 0 | 0 | 0 | 0 | 0 | 0 | 0 | 0
Hide this row | Fuel | Diesel
Hide this row | No emissions | 0 | km | 0 | tonWood chips,wet km / tonWood chips,wet |  |  | 0 | 0 | 0 | 0 | 0 | 0 | 0 | 0
Hide this row | Fuel | Diesel
Hide this row | No emissions | 0 | km | 0 | tonWood chips,wet km / tonWood chips,wet |  |  | 0 | 0 | 0 | 0 | 0 | 0 | 0 | 0
Hide this row | Fuel | Diesel
Hide this row | No emissions | 0 | km | 0 | tonWood chips,wet km / tonWood chips,wet |  |  | 0 | 0 | 0 | 0 | 0 | 0 | 0 | 0
Hide this row | Fuel | Diesel
Hide this row | No emissions | 0 | km | 0 | tonWood chips,wet km / tonWood chips,wet |  |  | 0 | 0 | 0 | 0 | 0 | 0 | 0 | 0
Hide this row | Fuel | Diesel
| Extra input lines are not shown | [5 empty] | Total | 4984.0529 | 0.21854 | 0.097005 | 5018.4238 | 0.52988 | 2.3234e-05 | 1.0313e-05 | 0.53354
[8 empty] | Result |  | g CO2,eq / tonWood chips,wet | 5018.4238 | Result |  | g CO2,eq / MJWood pellets | 0.53354
Wood pellet/briquette production |  |  |  | Quantity of product |  |  |  | Calculated emissions |  |  |  | Calculated emissions
| Yield | [6 empty] | Emissions per tonwet Wood pellets |  |  |  | Emissions per MJ Wood pellets
| Pelletising efficiency | 0.9901 | tonWood pellets,dry / tonWood chips,dry | 0.55006 | tonWood pellets,wet / tonSRC,input,wet |  |  | g CO2 | g CH4 | g N2O | g CO2,eq | g CO2 | g CH4 | g N2O | g CO2,eq
| in other units (wet ton per wet ton) | 0.55006 | tonWood pellets,wet / tonWood chips,wet | 0.05848 | kgWood pellets,wet / MJWood pellets
| Moisture content of wood pellets produced | 10%
| Moisture content of wood chips (before drying) | 50%
| Wood pellets divided by all incoming chips | 0.55006 | tonWood pellets,wet / tonWood chips,wet
| Factor from typical to default values | 1.2 | 1 | 1.2
Energy consumption
| Electricity (including input into boiler/CHP) | 853.4211 | MJ / tonWood pellets,wet | (emissions are calculated below the light grey boiler/CHP box)
| Diesel | 0.95373 | liter / tonWood pellets,wet | (internal transport) |  |  |  | 3902.904 | 0 | 0 | 3902.904 | 0.22824 | 0 | 0 | 0.22824
| CH4 and N2O emissions from use of diesel (transport) | [6 empty] | 0 | 0.052371 | 0.1295 | 39.9002 | 0 | 3.0626e-06 | 7.5731e-06 | 0.0023333
| Heat | 1760 | MJ / tonWood chips to be dried
| Natural gas boiler | 1 | Emissions NG boiler included in final results |  |  |  |  | Emissions from NG boiler
| Thermal efficiency of natural gas boiler | 90 | % (MJHeat / MJNatural gas) | Click here for information on calculation strategy
| Wood chip consumption overall | 1.818 | tonWood chips,wet / tonWood pellets,wet
| Natural gas (EU-mix) | 3555.2 | MJ / tonWood pellets |  |  |  |  | 281571.84 | 0 | 0 | 281571.84 | 16.4662 | 0 | 0 | 16.4662
| CH4 and N2O emissions from NG boiler | [6 empty] | 0 | 10.7283 | 4.2912 | 1546.9709 | 0 | 0.00062738 | 0.00025094 | 0.090466
| Electricity use in boiler | No input needed as the electricity use in the boiler is already included in the electricity use given above
Total electricity use from grid (in wood pellet production plus boiler)
| Electricity EU fossil mix (0.4 kV) | 853.4211 | MJ / tonWood pellets,wet |  |  |  |  | 191255.0756 | 646.8443 | 9.1529 | 210153.7428 | 11.1845 | 0.037827 | 0.00053526 | 12.2897
Hide this row | Wood chip boiler | 0 | Emissions wood chip boiler not included in final results |  |  |  |  | Emissions from wood chip boiler
Hide this row | Thermal efficiency of wood chip boiler | 85 | % (MJHeat / MJWood chips)
Hide this row | Wood chips to be fired in boiler are: | dried |  | Click here for information on calculation strategy
Hide this row | Wood chip moisture content | 50%
Hide this row | LHV_wet wood chips | 9500 | MJ / tonWood chips,wet
Hide this row | Fraction X | 0.2787 | tonWood chips,wet - to boiler / tonWood chips,wet - to pellets |  |  | See the user manual (paragraph 2.3.8) for more details on this part of the calculation
Hide this row | Fraction X - alternative calculation | #NAME? | tonWood chips,wet - to boiler / tonWood chips,wet - to pellets |  |  | (alternative calculation as explained under point (b) in par. 2.3.8 of the user manual)
Hide this row | Wood chips consumption in boiler | 0.50668 | tonWood chips,wet - to boiler / tonWood pellets,wet
Hide this row | Wood chip consumption overall | 2.3247 | tonWood chips,wet,overall / tonWood pellets,wet |  |  | This is the wood chip consumption due to (i) pelletising efficiency and (ii) use in boiler or CHP
Hide this row | CH4 and N2O emissions from wood chip boiler | [6 empty] | 0 | 0 | 0 | 0 | 0 | 0 | 0 | 0
Hide this row | Electricity use in boiler | No input needed as the electricity use in the boiler is already included in the electricity use given above
Hide this row | Total electricity use from grid (in wood pellet production plus boiler)
Hide this row | Electricity EU fossil mix (0.4 kV) | 0 | MJ / tonWood pellets,wet |  |  |  |  | 0 | 0 | 0 | 0 | 0 | 0 | 0 | 0
Hide this row | Wood chip CHP (dimensioned on heat) | 0 | Emissions wood chip CHP not included in final results |  |  |  |  | Emissions from wood chip CHP
Hide this row | Thermal efficiency of wood chip CHP | 69.6 | % (MJHeat / MJWood chips) | Click here for information on calculation strategy
Hide this row | Electrical efficiency of wood chip CHP | 16.3 | % (MJElectricity / MJWood chips)
Hide this row | Wood chips to be fired in CHP are: | dried |  | The chips are dried towards same moisture content as chips fed to pellet mill, requiring additional heat input
Hide this row | Wood chip moisture content | 50% |  | Please note that the CHP is dimensioned to the heat demand
Hide this row | LHV_wet wood chips | 9500 | MJ / tonWood chips,wet
Hide this row | Fraction X | 0.36274 | tonWood chips,wet - to CHP / tonWood chips,wet - to pellets |  |  | See the user manual (paragraph 2.3.8) for more details on this part of the calculation
Hide this row | Fraction X - alternative calculation | #NAME? | tonWood chips,wet - to CHP / tonWood chips,wet - to pellets |  |  | (alternative calculation as explained under point (b) in par. 2.3.8 of the user manual)
Hide this row | Wood chips consumption in CHP | 0.65946 | tonWood chips,wet - to CHP / tonWood pellets,wet
Hide this row | idem in another unit | 0.36636 | MJWood chips,wet - to CHP / MJWood pellets,wet
Hide this row | Wood chip consumption overall | 2.4775 | tonWood chips,wet,overall / tonWood pellets,wet |  |  | This is the wood chip consumption due to (i) pelletising efficiency and (ii) use in boiler or CHP
Hide this row | Heat generation from CHP | 0 | MJHeat / MJWood pellets
Hide this row | Heat supply for drying chips to pellet mill | 0.18712 | MJHeat / MJWood pellets
Hide this row | Heat supply for drying chips to CHP | 0 | MJHeat / MJWood pellets
Hide this row | Electricity use in pellet mill (incl. CHP) | 0.049908 | MJElectricity / MJWood pellets
Hide this row | Electricity generation from CHP | 0 | MJElectricity / MJWood pellets | Electricity generation is smaller than electricity demand, remainder of demand is taken from the grid
Hide this row | Electricity used internally for pellet production | 0 | MJElectricity / MJWood pellets
Hide this row | Surplus electricity | 0 | MJElectricity / MJWood pellets
Hide this row | Use exergy to allocate emissions to heat and electricity
Hide this row | Temperature of heat to pellet production | 150 | ºC
Hide this row | Allocation factor electricity | 0 |  | This factor is used to calculate the emissions allocated to the net electricity ouput of the CHP
Hide this row | Allocation factor heat | 0 |  | This factor is used to calculate the emissions allocated to the heat output of the CHP
Hide this row | Calculate "apparent allocation factor" of emissions related to wood chips used in CHP
Hide this row | Fraction CHP emissions to heat to pellet mill (into calculation) |  |  | #DIV/0!
Hide this row | Fraction CHP emissions to heat for drying CHP wood chips (into calculation) |  |  | #DIV/0!
Hide this row | Fraction CHP emissions to electricity to pellet mill (into calculation) |  |  | 0
Hide this row | Fraction CHP emissions to surplus electricity (outside calculation) |  |  | 0 |  | This is the fraction of the wood pellets to the CHP and the CHP emissions which
Hide this row | Fraction CHP emissions to heat for drying wood chips to excess el. (outside calculation) |  |  | #DIV/0! |  | must be left outside the GHG calculation for the wood pellet pathway.
Hide this row
Hide this row | Resulting "apparent allocation factor" |  |  | 1
Hide this row | Apply this "apparant allocation factor" to emissions related to CHP (CH4 and N2O emissions) and to emissions related to wood chip supply to CHP
Hide this row | "Apparent amount of wood chips" needed for heat/electricity for wood pellet mill |  |  | 0.65946 | tonWood chips,wet - to CHP / tonWood pellets,wet | (this amount is used to calculate the gross and net amount of pellets per MJ of wood chips)
Hide this row | CH4 and N2O emissions from wood chip CHP |  |  | (only fraction into calculations) |  |  |  | 0 | 0 | 0 | 0 | 0 | 0 | 0 | 0
Hide this row
Hide this row | Total electricity use from grid (wood pellet production plus CHP)
Hide this row | Electricity EU fossil mix (0.4 kV) | 0 | MJ / tonWood pellets,wet |  |  |  |  | 0 | 0 | 0 | 0 | 0 | 0 | 0 | 0
Hide this row | Wood chip boiler/CHP (actual calculation) | 0 | Emissions wood chip boiler/CHP (act. calc.) not included in final results |  |  |  |  | Emissions from wood chip boiler.CHP
Hide this row | Thermal efficiency of wood chip boiler/CHP | give value | % (MJHeat / MJWood chips)
Hide this row | Electrical efficiency of wood chip boiler/CHP | give value | % (MJElectricity / MJWood chips) | Click here for information on calculation strategy
Hide this row | Determine size - Boiler/CHP is | Make selection from drop-down list
Hide this row | Boiler/CHP does generate | Heat (usefully used) at one temperature level
Hide this row | Wood chips to be fired in boiler/CHP are: | dried |  | The chips are dried towards same moisture content as chips fed to pellet mill, requiring additional heat input
Hide this row | Fraction of heat generated used in pellet mill | give value | MJHeat to pellet mill / MJHeat generated in boiler or CHP
Hide this row | Wood chip moisture content | 50%
Hide this row | LHV_wet wood chips | 9500 | MJ / tonWood chips,wet
Hide this row | Total heat demand (depends on fraction "Heat to pellet mill" in case of heat at more than one temperature level) | 1760 | MJ / tonWood chips to be dried
Hide this row | Fraction X | 0 | tonWood chips,wet - to CHP / tonWood chips,wet - to pellets |  |  | See the user manual (paragraph 2.3.8) for more details on this part of the calculation
Hide this row | Wood chips consumption in CHP | 0 | tonWood chips,wet - to CHP / tonWood pellets,wet
Hide this row | idem in another unit | 0 | MJWood chips,wet - to CHP / MJWood pellets,wet
Hide this row | Wood chip consumption overall | 1.818 | tonWood chips,wet,overall / tonWood pellets,wet |  |  | This is the wood chip consumption due to (i) pelletising efficiency and (ii) use in boiler or CHP
Hide this row | Heat generation from CHP | 0 | MJHeat / MJWood pellets
Hide this row | Heat needed (pellet prod, & drying chips to boiler/CHP) | 0.18712 | MJHeat / MJWood pellets |  | Heat generation is smaller than heat demand, remainder of demand needs to be supplied in a different way
Hide this row | Heat needed for drying chips to pellet mill | 0.18712 | MJHeat / MJWood pellets
Hide this row | Part of this heat supplied by CHP: | 0 | MJHeat / MJWood pellets
Hide this row | Heat needed for drying chips to CHP | 0 | MJHeat / MJWood pellets
Hide this row | Part of this heat supplied by CHP: | 0 | MJHeat / MJWood pellets
Hide this row | Surplus heat | 0 | MJHeat / MJWood pellets |  | In case heat is used at two or more temperature levels, this is the sum of all surplus heat generated by the boiler/CHP
Hide this row | Please fill out the next table | Thermal efficiency |  | Temperature |  | Is surplus heat exported
Hide this row | Heat to pellet mill | #DIV/0! | % (MJHeat / MJWood chips) | give value | ºC | for heating of buildings? |  | The temperature values can be copied from the sheet "Calculate efficiencies"
Hide this row | Surplus heat 1 | #DIV/0! | % (MJHeat / MJWood chips) | give value | ºC | no |  | Please make sure that the first row is the heat used for the pellet mill (drying of wood chips)
Hide this row | Surplus heat 2 |  | % (MJHeat / MJWood chips) | - | ºC | no |  | plus the heat used for drying wood chips that are used in the CHP (if chips are dried)
Hide this row | Surplus heat 3 |  | % (MJHeat / MJWood chips) | - | ºC | no |  | Please also make sure to copy the total thermal and the electrical efficiency from that sheet
Hide this row | Check for consistency of thermal efficiencies | #VALUE! |  | "No" if the thermal effiency on row 2 of this boiler/CHP box is different from the sum of the four thermal efficiencies entered to the left and slightly above
Hide this row | Surplus heat 1 | #DIV/0! | MJ / MJWood pellets
Hide this row | Surplus heat 2 | 0 | MJ / MJWood pellets
Hide this row | Surplus heat 3 | 0 | MJ / MJWood pellets
Hide this row | Electricity use in pellet mill (incl. CHP) | 0.049908 | MJElectricity / MJWood pellets
Hide this row | Electricity generation from CHP | 0 | MJElectricity / MJWood pellets | Electricity generation is smaller than electricity demand, remainder of demand is taken from the grid
Hide this row | Electricity used internally for pellet production | 0 | MJElectricity / MJWood pellets
Hide this row | Surplus electricity | 0 | MJElectricity / MJWood pellets
Hide this row | Use exergy to allocate emissions to heat and electricity
Hide this row | Electricity has carnot factor one: |  |  | Efficiency * carnot factor electricity |  |  | 0
Hide this row | Temperature of heat | give value | ºC
Hide this row | Thermal efficiency of heat | #DIV/0! | % (MJHeat / MJWood chips) | Efficiency * carnot factor heat to pellet mill |  |  | #VALUE!
Hide this row | Temperature of surplus heat 1 | give value | ºC
Hide this row | Thermal efficiency of surplus heat 1 | #DIV/0! | % (MJHeat / MJWood chips) | Efficiency * carnot factor surplus heat 1 |  |  | #VALUE!
Hide this row | Temperature of surplus heat 2 | 0 | ºC
Hide this row | Thermal efficiency of surplus heat 2 | 0 | % (MJHeat / MJWood chips) | Efficiency * carnot factor surplus heat 2 |  |  | 0
Hide this row | Temperature of surplus heat 3 | 0 | ºC
Hide this row | Thermal efficiency of surplus heat 3 | 0 | % (MJHeat / MJWood chips) | Efficiency * carnot factor surplus heat 3 |  |  | 0
Hide this row | Allocation factor electricity | 0 |  | This factor is used to calculate the emissions allocated to the net electricity ouput of the CHP
Hide this row | Allocation factor heat to pellet mill | 0 |  | This factor is used to calculate the emissions allocated to the heat output of the CHP used into the pellet mill and drying of wood chips
Hide this row | Allocation factor surplus heat | 0 |  | This factor is used to calculate the emissions allocated to the heat output of the CHP (surplus heat 1)
Hide this row | Allocation factor surplus heat 2 | 0 |  | This factor is used to calculate the emissions allocated to the heat output of the CHP (surplus heat 2)
Hide this row | Allocation factor surplus heat 3 | 0 |  | This factor is used to calculate the emissions allocated to the heat output of the CHP (surplus heat 3)
Hide this row | Sum allocation factors heat | 0
Hide this row | Calculate "apparent allocation factor" of emissions related to wood chips used in CHP
Hide this row | Fraction CHP emissions to heat to pellet mill (into calculation) |  |  | #DIV/0!
Hide this row | Fraction CHP emissions to heat for drying CHP wood chips (into calculation) |  |  | #DIV/0!
Hide this row | Fraction CHP emissions to electricity to pellet mill (into calculation) |  |  | 0
Hide this row | Fraction CHP emissions to surplus electricity (outside calculation) |  |  | 0 |  | This is the fraction of the wood pellets to the CHP and the CHP emissions which
Hide this row | Fraction CHP emissions to heat for drying wood chips to excess el. (outside calculation) |  |  | #DIV/0! |  | must be left outside the GHG calculation for the wood pellet pathway.
Hide this row | Fraction CHP emissions to surplus heat (outside calculation) |  |  | 0
Hide this row | Fraction CHP emissions to surplus heat 2 (outside calculation) |  |  | 0
Hide this row | Fraction CHP emissions to surplus heat 3 (outside calculation) |  |  | 0
Hide this row | Sum of the above fractions |  |  | 1
Hide this row
Hide this row | Resulting "apparent allocation factor" |  |  | 0
Hide this row | Apply this "apparant allocation factor" to emissions related to CHP (CH4 and N2O emissions) and to emissions related to wood chip supply to CHP
Hide this row | "Apparent amount of wood chips" needed for heat/electricity for wood pellet mill |  |  | 0 | tonWood chips,wet - to CHP / tonWood pellets,wet | (this amount is used to calculate the gross and net amount of pellets per MJ of wood chips)
Hide this row | Emissions calculated for : | wood chip boiler
Hide this row | CH4 and N2O emissions from wood chip boiler |  |  | (only fraction into calculations) |  |  |  | 0 | 0 | 0 | 0 | 0 | 0 | 0 | 0
Hide this row | Total electricity use from grid (wood pellet production plus boiler or CHP)
Hide this row | Electricity EU fossil mix (0.4 kV) | 0 | MJ / tonWood pellets | zero as CHP povides all electricity needed |  |  |  | 0 | 0 | 0 | 0 | 0 | 0 | 0 | 0
Hide this row | No emissions | 0 | MJ / tonWood pellets |  |  |  |  | 0 | 0 | 0 | 0 | 0 | 0 | 0 | 0
Hide this row | Boiler/CHP on other fuel (actual calculation) | 0 | Emissions boiler/CHP on other fuel (act. calc.) not included in final results |  |  |  |  | Emissions from boiler/CHP on other fuel
Hide this row | Fuel used in boiler or CHP | Enter the kind of fuel
Hide this row | Thermal efficiency of boiler/CHP on other fuel | give value | % (MJHeat / MJFuel)
Hide this row | Electrical efficiency of boiler/CHP on other fuel | give value | % (MJElectricity / MJFuel) | Click here for information on calculation strategy
Hide this row | Determine size - Boiler/CHP is | Make selection from drop-down list
Hide this row | Boiler/CHP does generate | Heat (usefully used) at one temperature level
Hide this row | Amount of boiler/CHP fuel used (this defines the size of the boiler or CHP) | give value | MJFuel / tonWood chips to be dried
Hide this row | Wood chip moisture content | 50%
Hide this row | Wood pellet moisture content | 10%
Hide this row | LHV_wet wood chips | 9500 | MJ / tonWood chips,wet
Hide this row | LHV_wet wood pellets | 17100 | MJ / tonWood pellets,wet
Hide this row | Amount of boiler/CHP fuel used | 0 | MJFuel / tonWood chips to be dried
Hide this row | idem in another unit | 0 | MJFuel / MJWood pellets
Hide this row | Wood chip consumption overall | 1.818 | tonWood chips,wet,overall / tonWood pellets,wet |  |  | This is the wood chip consumption for the production of pellets. No wood chips needed for boiler or CHP
Hide this row | Heat generation from CHP | 0 | MJHeat / MJWood pellets
Hide this row | Heat needed for drying chips to pellet production | 0.18712 | MJHeat / MJWood pellets |  | Heat generation is smaller than heat demand, remainder of demand needs to be supplied in a different way
Hide this row | Heat supplied by boiler/CHP for drying of chips | 0 | MJHeat / MJWood pellets
Hide this row | Surplus heat | 0 | MJHeat / MJWood pellets |  | In case heat is used at two or more temperature levels, this is the sum of all surplus heat generated by the boiler/CHP
Hide this row | Please fill out the next table | Thermal efficiency |  | Temperature |  | Is surplus heat exported
Hide this row | Heat to pellet mill | #DIV/0! | % (MJHeat / MJWood chips) | give value | ºC | for heating of buildings? |  | The temperature values can be copied from the sheet "Calculate efficiencies"
Hide this row | Surplus heat 1 | #DIV/0! | % (MJHeat / MJWood chips) | give value | ºC | no |  | Please make sure that the first row is the heat used for the pellet mill (drying of wood chips)
Hide this row | Surplus heat 2 |  | % (MJHeat / MJWood chips) | - | ºC | no |  | plus the heat used for drying wood chips that are used in the CHP (if chips are dried)
Hide this row | Surplus heat 3 |  | % (MJHeat / MJWood chips) | - | ºC | no |  | Please also make sure to copy the total thermal and the electrical efficiency from that sheet
Hide this row | Check for consistency of thermal efficiencies | #VALUE! |  | "No" if the thermal effiency on row 2 of this boiler/CHP box is different from the sum of the four thermal efficiencies entered to the left and slightly above
Hide this row | Surplus heat 1 | #DIV/0! | MJ / MJWood pellets
Hide this row | Surplus heat 2 | #DIV/0! | MJ / MJWood pellets
Hide this row | Surplus heat 3 | #DIV/0! | MJ / MJWood pellets
Hide this row | Electricity use in pellet mill (incl. CHP) | 0.049908 | MJElectricity / MJWood pellets
Hide this row | Electricity generation from CHP | 0 | MJElectricity / MJWood pellets | Electricity generation is smaller than electricity demand, remainder of demand is taken from the grid
Hide this row | Electricity used internally for pellet production | 0 | MJElectricity / MJWood pellets
Hide this row | Surplus electricity | 0 | MJElectricity / MJWood pellets
Hide this row | Use exergy to allocate emissions to heat and electricity
Hide this row | Electricity has carnot factor one: |  |  | Efficiency * carnot factor electricity |  |  | 0
Hide this row | Temperature of heat | give value | ºC
Hide this row | Thermal efficiency of heat | #DIV/0! | % (MJHeat / MJWood chips) | Efficiency * carnot factor heat to pellet mill |  |  | #VALUE!
Hide this row | Temperature of surplus heat 1 | give value | ºC
Hide this row | Thermal efficiency of surplus heat 1 | #DIV/0! | % (MJHeat / MJWood chips) | Efficiency * carnot factor surplus heat 1 |  |  | #VALUE!
Hide this row | Temperature of surplus heat 2 | 0 | ºC
Hide this row | Thermal efficiency of surplus heat 2 | 0 | % (MJHeat / MJWood chips) | Efficiency * carnot factor surplus heat 2 |  |  | 0
Hide this row | Temperature of surplus heat 3 | 0 | ºC
Hide this row | Thermal efficiency of surplus heat 3 | 0 | % (MJHeat / MJWood chips) | Efficiency * carnot factor surplus heat 3 |  |  | 0
Hide this row | Allocation factor electricity | 0 |  | This factor is used to calculate the emissions allocated to the net electricity ouput of the CHP
Hide this row | Allocation factor heat to pellet mill | 0 |  | This factor is used to calculate the emissions allocated to the heat output of the CHP used into the pellet mill and drying of wood chips
Hide this row | Allocation factor surplus heat | 0 |  | This factor is used to calculate the emissions allocated to the heat output of the CHP (surplus heat 1)
Hide this row | Allocation factor surplus heat 2 | 0 |  | This factor is used to calculate the emissions allocated to the heat output of the CHP (surplus heat 2)
Hide this row | Allocation factor surplus heat 3 | 0 |  | This factor is used to calculate the emissions allocated to the heat output of the CHP (surplus heat 3)
Hide this row | Sum allocation factors heat | 0
Hide this row | Calculate "apparent allocation factor" of emissions related to wood chips used in CHP
Hide this row | Fraction CHP emissions to heat to pellet mill (into calculation) |  |  | 0
Hide this row | Fraction CHP emissions to electricity to pellet mill (into calculation) |  |  | 0
Hide this row | Fraction CHP emissions to surplus electricity (outside calculation) |  |  | 0 |  | This is the fraction of the wood pellets to the CHP and the CHP emissions which
Hide this row | Fraction CHP emissions to surplus heat (outside calculation) |  |  | 0 |  | must be left outside the GHG calculation for the wood pellet pathway.
Hide this row | Fraction CHP emissions to surplus heat 2 (outside calculation) |  |  | 0
Hide this row | Fraction CHP emissions to surplus heat 3 (outside calculation) |  |  | 0
Hide this row | Sum of the above fractions |  |  | 1
Hide this row
Hide this row | Resulting "apparent allocation factor" |  |  | 0
Hide this row | No fuel defined yet (above) | 0 | MJ_fuel / tonWood pellets,wet | (only fraction into calculations) |  |  |  | 0 | 0 | 0 | 0
Hide this row | CH4 and N2O emissions from …..... |  |  | (only fraction into calculations) |  |  |  | 0 | 0 | 0 | 0 | 0 | 0 | 0 | 0
Hide this row | Total electricity use from grid (wood pellet production plus boiler or CHP)
Hide this row | Electricity EU fossil mix (0.4 kV) | 853.4211 | MJ / tonWood chips,wet |  |  |  |  | 0 | 0 | 0 | 0 | 0 | 0 | 0 | 0
Hide this row | Additional inputs into the pellet/briquette production
Hide this row | No emissions | 0 | MJ / tonWood chips,wet |  |  |  |  | 0 | 0 | 0 | 0 | 0 | 0 | 0 | 0
Hide this row | No emissions | 0 | MJ / tonWood chips,wet |  |  |  |  | 0 | 0 | 0 | 0 | 0 | 0 | 0 | 0
Hide this row | No emissions | 0 | kg / tonWood chips,wet |  |  |  |  | 0 | 0 | 0 | 0 | 0 | 0 | 0 | 0
Hide this row | No emissions | 0 | kg / tonWood chips,wet |  |  |  |  | 0 | 0 | 0 | 0 | 0 | 0 | 0 | 0
| Extra input lines are not shown | [5 empty] | Total | 476729.8196 | 657.6249 | 13.5735 | 497215.358 | 27.8789 | 0.038458 | 0.00079377 | 29.0769
[8 empty] | Result |  | g CO2,eq / tonWood pellets,wet | 497215.358 | Result |  | g CO2,eq / MJWood pellets | 29.0769
Transport of wood pellets |  |  |  | Quantity of product |  |  |  | Calculated emissions |  |  |  | Calculated emissions
| Yield | [6 empty] | Emissions per tonwet Wood pellets |  |  |  | Emissions per MJ Wood pellets
| Wood chips | 1 | tonWood pellets,wet / tonWood pellets,wet | 0.55006 | tonWood pellets,net,wet / tonSRC,input,wet |  |  | g CO2 | g CH4 | g N2O | g CO2,eq | g CO2 | g CH4 | g N2O | g CO2,eq
| Moisture content | 10% |  | 0.05848 | kgWood pellets,wet / MJWood pellets
| Transport per |  |  | (Emissions are calculated for transport of 1 ton of wood pellets including moisture)
| Truck (40 ton) for liquids and pellets (Diesel) | 240 | km | 240 | tonWood pellets,wet km / tonWood pellets,wet |  |  | 19936.2114 | 0.87414 | 0.38802 | 20073.6951 | 1.1659 | 5.1119e-05 | 2.2691e-05 | 1.1739
| Fuel | Diesel
| Freight train USA (diesel) | 0 | km | 0 | tonWood pellets,wet km / tonWood pellets,wet |  |  | 0 | 0 | 0 | 0 | 0 | 0 | 0 | 0
| Fuel | Diesel
| Bulk Carrier "Handysize" (Fuel oil) - pellets with bulk density 650 kg/m3 | 0 | km | 0 | tonWood pellets,wet km / tonWood pellets,wet |  |  | 0 | 0 | 0 | 0 | 0 | 0 | 0 | 0
| Fuel | Heavy fuel oil
| Bulk Carrier "Supramax" (Fuel oil) - pellets with bulk density 650 kg/m3 | 9600 | km | 9600 | tonWood pellets,wet km / tonWood pellets,wet |  |  | 59309.4494 | 0 | 0 | 59309.4494 | 3.4684 | 0 | 0 | 3.4684
| Fuel | Heavy fuel oil
Hide this row | No emissions | 0 | km | 0 | tonWood pellets,wet km / tonWood pellets,wet |  |  | 0 | 0 | 0 | 0 | 0 | 0 | 0 | 0
Hide this row | Fuel | Diesel
Hide this row | No emissions | 0 | km | 0 | tonWood pellets,wet km / tonWood pellets,wet |  |  | 0 | 0 | 0 | 0 | 0 | 0 | 0 | 0
Hide this row | Fuel | Diesel
| Extra input lines are not shown | [5 empty] | Total | 79245.6608 | 0.87414 | 0.38802 | 79383.1445 | 4.6342 | 5.1119e-05 | 2.2691e-05 | 4.6423
[8 empty] | Result |  | g CO2,eq / tonWood pellets,wet | 79383.1445 | Result |  | g CO2,eq / MJWood pellets | 4.6423
Final conversion (CH4 and N2O emissions only)
| Type of fuel used in end conversion | Wood pellet | [9 empty] | Emissions per MJ Wood pellets
| Type of end conversion | CHP | [9 empty] | g CO2 | g CH4 | g N2O | g CO2,eq
| Factor from typical to default values | 1.2 | 1 | 1.2
| Include following emissions | CH4 and N2O emissions from Wood pellet CHP | [9 empty] | 0 | 0.0035633 | 0.00071267 | 0.30146
[10 empty] | g CO2,eq / tonWood pellets,wet | 5154.9021 | Result |  | g CO2,eq / MJWood pellets | 0.30146
Land use change, including bonus for production on non-agriculture or degraded land
| el | Land use change | [9 empty] | Emissions per MJ Wood pellets
[12 empty] | g CO2 | g CH4 | g N2O | g CO2,eq
| Does land use change occur? | no
Click here for additional information on LUC
| Resulting land use change | 0 | ton CO2 ha-1 year-1 | [8 empty] | 0 | 0 | 0 | 0
0
| Bonus (eB) | 0 | g CO2,eq / MJWood pellets,wet | [8 empty] | 0 | 0 | 0 | 0
0
[12 empty] | Result |  | g CO2,eq / MJWood pellets | 0
Improved agricultural management
| esca | Soil carbon accumulation | [9 empty] | Emissions per MJ Wood pellets
[12 empty] | g CO2 | g CH4 | g N2O | g CO2,eq
Does improved agricultural management occurs?
no
Click here for additional information on SCA
| Resulting soil carbon accumulation | 0 | ton CO2 ha-1 year-1 | [8 empty] | 0 | 0 | 0 | 0
0
[12 empty] | Result |  | g CO2,eq / MJWood pellets | 0
CO2 capture and geological storage
| eccs | 0 | g CO2,eq / MJWood pellets,wet |  | Click here for additional information on CCS | [8 empty] | Emissions per MJ Wood pellets | 0
[10 empty] | g CO2,eq / tonWood pellets,wet | 0 | Result |  | g CO2,eq / MJWood pellets | 0
CO2 capture and replacement
| eccr | 0 | g CO2,eq / MJWood pellets,wet |  | Click here for additional information on CCR | [8 empty] | Emissions per MJ Wood pellets | 0
[10 empty] | g CO2,eq / tonWood pellets,wet | 0 | Result |  | g CO2,eq / MJWood pellets | 0
Consistency check
[12 empty] | Total emission without allocation |  | g CO2,eq / MJWood pellets | 38.4902
[12 empty] | Total emission with allocation |  | g CO2,eq / MJWood pellets | 38.4902
[12 empty] | Does the calculation for thIs pathway pass the conformity check? |  | Yes
End of pathway
Note on E9: This cell allows to indicate whether for this step the result of a previous and partial calculation has been inputted in the corresponding cell with white background colour in column L in the section "Calculation per individual step in the biomass supply chain" below. Indicating that a previous and partial calculation has been used will cause that columns A-F of this row are marked with an orange background colour. Doing so allows to easily see that the calculation has been based on a previous and partial calculation and that this excel sheet is used to complete the GHG calculation for the other steps in the pathway. When a verifier will check this calculation, it is obligatory to indicate using this cell that the result of a previous and partial calculation has been used in column L. Please refer to the user manual for further instructions and examples.
Note on E11: This cell allows to indicate whether for this step the result of a previous and partial calculation has been inputted in the corresponding cell with white background colour in column L in the section "Calculation per individual step in the biomass supply chain" below. Indicating that a previous and partial calculation has been used will cause that columns A-F of this row are marked with an orange background colour. Doing so allows to easily see that the calculation has been based on a previous and partial calculation and that this excel sheet is used to complete the GHG calculation for the other steps in the pathway. When a verifier will check this calculation, it is obligatory to indicate using this cell that the result of a previous and partial calculation has been used in column L. Please refer to the user manual for further instructions and examples.
Note on E13: This cell allows to indicate whether for this step the result of a previous and partial calculation has been inputted in the corresponding cell with white background colour in column L in the section "Calculation per individual step in the biomass supply chain" below. Indicating that a previous and partial calculation has been used will cause that columns A-F of this row are marked with an orange background colour. Doing so allows to easily see that the calculation has been based on a previous and partial calculation and that this excel sheet is used to complete the GHG calculation for the other steps in the pathway. When a verifier will check this calculation, it is obligatory to indicate using this cell that the result of a previous and partial calculation has been used in column L. Please refer to the user manual for further instructions and examples.
Note on E17: This cell allows to indicate whether for this step the result of a previous and partial calculation has been inputted in the corresponding cell with white background colour in column L in the section "Calculation per individual step in the biomass supply chain" below. Indicating that a previous and partial calculation has been used will cause that columns A-F of this row are marked with an orange background colour. Doing so allows to easily see that the calculation has been based on a previous and partial calculation and that this excel sheet is used to complete the GHG calculation for the other steps in the pathway. When a verifier will check this calculation, it is obligatory to indicate using this cell that the result of a previous and partial calculation has been used in column L. Please refer to the user manual for further instructions and examples.
Note on E18: This cell allows to indicate whether for this step the result of a previous and partial calculation has been inputted in the corresponding cell with white background colour in column L in the section "Calculation per individual step in the biomass supply chain" below. Indicating that a previous and partial calculation has been used will cause that columns A-F of this row are marked with an orange background colour. Doing so allows to easily see that the calculation has been based on a previous and partial calculation and that this excel sheet is used to complete the GHG calculation for the other steps in the pathway. When a verifier will check this calculation, it is obligatory to indicate using this cell that the result of a previous and partial calculation has been used in column L. Please refer to the user manual for further instructions and examples.
Note on E19: This cell allows to indicate whether for this step the result of a previous and partial calculation has been inputted in the corresponding cell with white background colour in column L in the section "Calculation per individual step in the biomass supply chain" below. Indicating that a previous and partial calculation has been used will cause that columns A-F of this row are marked with an orange background colour. Doing so allows to easily see that the calculation has been based on a previous and partial calculation and that this excel sheet is used to complete the GHG calculation for the other steps in the pathway. When a verifier will check this calculation, it is obligatory to indicate using this cell that the result of a previous and partial calculation has been used in column L. Please refer to the user manual for further instructions and examples.
Note on E119: From the EC methodology it can be understood that a boiler or CHP should - for making the GHG calculation - be considered separate from the production pathway of the biomass energy carrier. When considering the boiler or CHP the sum of all CHP-related emissions (emissions from the fuel and other inputs to the boiler or CHP plus the CH4 and N2O emissions from the boiler or CHP itself) are allocated towards heat and/or electricity, part of which (if not all) is used in the production pathway of the biomass energy carrier. In this case the natural gas (NG) boiler only produces heat, which is all used for the production of wood pellets/briquettes. As a result, all emissions of the boiler are added to the biomass production. The electricity needed in the wood pellet/briquette production is taken from the grid.
Note on E128: From the EC methodology it can be understood that a boiler or CHP should - for making the GHG calculation - be considered separate from the production pathway of the biomass energy carrier. When considering the boiler or CHP the sum of all CHP-related emissions (emissions from the fuel and other inputs to the boiler or CHP plus the CH4 and N2O emissions from the boiler or CHP itself) are allocated towards heat and/or electricity, part of which (if not all) is used in the production pathway of the biomass energy carrier. In this case the wood chip boiler only produces heat, which is all used for the production of wood pellets/briquettes. As a result, all emissions of the boiler are added to the biomass production. The electricity needed in the wood pellet/briquette production is taken from the grid. The heat from the boiler is used to dry the chips that are used for the production of the pellets. The boiler itself can use wet chips (resulting in a relatively low thermal efficiency) and dried chips (resulting in a relatively high thermal efficiency). If dried chips are used, then additional heat is needed to dry the chips for the boiler, resulting in an increased wood chip consumption in the boiler and, as a consequence, a lower amount of wood pellets per amount of wood chips entering the pellet mill.
Note on E140: From the EC methodology it can be understood that a boiler or CHP should - for making the GHG calculation - be considered separately from the production pathway of the biomass energy carrier. When considering the boiler or CHP the sum of all CHP-related emissions (emissions from the fuel and other inputs to the boiler or CHP plus the CH4 and N2O emissions from the boiler or CHP itself) are allocated towards heat and/or electricity, part of which (if not all) is used in the production pathway of the biomass energy carrier. In this case the wood chip CHP produces surplus electricity or surplus heat, which leaves the system boundaries of the calculation including allocated GHG emissions. Two strategies can be followed to make the calculation: (1) The CHP can in the calculation be considered seperately. Then the emissions due to the wood chips to the CHP and due to the CHP itself should be calculated. The sum of these emissions is allocated to the heat and the electricity from the CHP. The emissions for the heat and the electricity from the CHP to the wood pellet mill are added to the pathway emissions (the other emissions of the surplus electricity or heat leave the system). A point of attention here is that the emissions allocated to the heat and electricity in this way should again be separated into emissions for the cultivation and harvesting, the chippping and the transport of wood chips. (2) An "apparent CHP allocation factor" is calculated, which is the sum of all pathway emissions (including emissions from wood chips to CHP) minus the emissions allocated to surplus heat or electricity. This factor is used for adjusting the emissions earlier in the production chain (production and transport of wood chips) as to correct for the fraction of these emissions that are allocated to excess heat and/or excess electricity. This factor is also used to divide the emissions of the CHP itself (CH4 and N2O emissions) between heat and electricity to the wood pellet mill and the surplus electricity or heat. In this way, reallocation of CHP emissions over cultivation, chipping and transport after the calculation is done automatically. In this calculation, strategy (2) is followed.
Note on E177: From the EC methodology it can be understood that a boiler or CHP should - for making the GHG calculation - be considered separately from the production pathway of the biomass energy carrier. When considering the boiler or CHP the sum of all CHP-related emissions (emissions from the fuel and other inputs to the boiler or CHP plus the CH4 and N2O emissions from the boiler or CHP itself) are allocated towards heat and/or electricity, part of which (if not all) is used in the production pathway of the biomass energy carrier. In this case the wood chip CHP produces surplus electricity or surplus heat, which leaves the system boundaries of the calculation including allocated GHG emissions. Two strategies can be followed to make the calculation: (1) The CHP can in the calculation be considered seperately. Then the emissions due to the wood chips to the CHP and due to the CHP itself should be calculated. The sum of these emissions is allocated to the heat and the electricity from the CHP. The emissions for the heat and the electricity from the CHP to the wood pellet mill are added to the pathway emissions (the other emissions of the surplus electricity or heat leave the system). A point of attention here is that the emissions allocated to the heat and electricity in this way should again be separated into emissions for the cultivation and harvesting, the chippping and the transport of wood chips. (2) An "apparent CHP allocation factor" is calculated, which is the sum of all pathway emissions (including emissions from wood chips to CHP) minus the emissions allocated to surplus heat or electricity. This factor is used for adjusting the emissions earlier in the production chain (production and transport of wood chips) as to correct for the fraction of these emissions that are allocated to excess heat and/or excess electricity. This factor is also used to divide the emissions of the CHP itself (CH4 and N2O emissions) between heat and electricity to the wood pellet mill and the surplus electricity or heat. In this way, reallocation of CHP emissions over cultivation, chipping and transport after the calculation is done automatically. In this calculation, strategy (2) is followed.
Note on E236: The “apparent allocation factor” or "X" (see also the information under the orange "info" cells above) is the sum of the first three fractions above. It can however not be calculated in this way as the second fraction is calculated using the “apparent allocation factor” , so that a “calculation loop” would be created only to be solved through iteration. Although iteration can be done within Excel, it is avoided here as it makes the tool slow and susceptible to crashing. The iteration is avoided by solving an equation with one unknown parameter. If: H_ CHP = Heat generation from CHP H_ mill = Heat supply to pellet mill H_chips = Heat supply for drying chips into CHP E_CHP = Electricity generation from CHP E_mill = Electricity supply to pellet production in mill A_e = Allocation factor electricity A_h = Allocation factor heat Fraction CHP emissions to heat to pellet mill = A_h * H_mill / H_CHP Fraction CHP emissions to heat for drying CHP wood chips = A_h * H_chips * X / H_CHP Fraction CHP emissions to electricity to pellet mill = A_e * E_mill / E_CHP As the “apparent allocation factor” X is the sum of these three fractions, this leads to the equation: X = A_h * H_mill / H_CHP + A_h * H_chips * X / H_CHP + A_e * E_mill / E_CHP This equation can be solved, leading to X = (A_h * H_mill * E_CHP + A_e * H_CHP * E_mill) / (H_CHP * E_CHP – A_h * H_Chips * E_CHP)
Note on E247: From the EC methodology it can be understood that a boiler or CHP should - for making the GHG calculation - be considered separately from the production pathway of the biomass energy carrier. When considering the boiler or CHP the sum of all CHP-related emissions (emissions from the fuel and other inputs to the boiler or CHP plus the CH4 and N2O emissions from the boiler or CHP itself) are allocated towards heat and/or electricity, part of which (if not all) is used in the production pathway of the biomass energy carrier. In this specific case, an actual calculation is made for a boiler/CHP on a fuel other than natural gas or wood chips. In order to be able to make the calculation, the following values must be available either in the sheet "Standard Calculation Values" or in the sheet "Additional Standard Calculation Values": - The emission coefficients (for CO2, CH4 and N2O) from provision and combustion of 1 MJ of fuel. - The CH4 and N2O emissions that are the result of combusting 1 MJ of fuel in a boiler or CHP. This is further explained in the user manual. As the boiler or CHP is not fueled by wood chips but by another fuel, the calculation of this boiler or CHP does not have to take into account emissions of the earlier part of the wood chip production (as the size of the boiler/CHP does not influence the amount of wood chips needed). The only calculations that needs to be made, is that part of the emissions from the CHP have to be allocated to the surplus electricity/heat. Of course still the boiler or CHP still generates (all or part of) the heat required to dry the wood chips before they are processed into wood pellets.
Note on E300: The “apparent allocation factor” or "X" (see also the information under the orange "info" cells above) is the sum of the first three fractions above. It can however not be calculated in this way as the second fraction is calculated using the “apparent allocation factor” , so that a “calculation loop” would be created only to be solved through iteration. Although iteration can be done within Excel, it is avoided here as it makes the tool slow and susceptible to crashing. The iteration is avoided by solving an equation with one unknown parameter. If: H_ CHP = Heat generation from CHP H_ mill = Heat supply to pellet mill H_chips = Heat supply for drying chips into CHP E_CHP = Electricity generation from CHP E_mill = Electricity supply to pellet production in mill A_e = Allocation factor electricity A_h = Allocation factor heat Fraction CHP emissions to heat to pellet mill = A_h * H_mill / H_CHP Fraction CHP emissions to heat for drying CHP wood chips = A_h * H_chips * X / H_CHP Fraction CHP emissions to electricity to pellet mill = A_e * E_mill / E_CHP As the “apparent allocation factor” X is the sum of these three fractions, this leads to the equation: X = A_h * H_mill / H_CHP + A_h * H_chips * X / H_CHP + A_e * E_mill / E_CHP This equation can be solved, leading to X = (A_h * H_mill * E_CHP + A_e * H_CHP * E_mill) / (H_CHP * E_CHP – A_h * H_Chips * E_CHP)
Note on F355: 7. Annualised emissions from carbon stock changes caused by land-use change, e_l, shall be calculated by dividing total emissions equally over 20 years. For the calculation of those emissions the following rule shall be applied: e_l = (CS_R – CS_A) × 3,664 × 1/20 × 1/P – e_B where e_l = annualised greenhouse gas emissions from carbon stock change due to land-use change (measured as mass (grams) of CO2-equivalent per unit of biofuel, bioliquid or biomass fuel energy (megajoules)). ‘Cropland’ and ‘perennial cropland’ shall be regarded as one land use; CS_R = the carbon stock per unit area associated with the reference land use (measured as mass (tonnes) of carbon per unit area, including both soil and vegetation). The reference land use shall be the land use in January 2008 or 20 years before the raw material was obtained, whichever was the later; CS_A =the carbon stock per unit area associated with the actual land use (measured as mass (tonnes) of carbon per unit area, including both soil and vegetation). In cases where the carbon stock accumulates over more than one year, the value attributed to CS_A shall be the estimated stock per unit area after 20 years or when the crop reaches maturity, whichever the earlier; P =the productivity of the crop (measured as biofuel or bioliquid energy per unit area per year); and e_B =bonus of 29 gCO2eq/MJ biofuel, bioliquid or biomass fuel if biomass is obtained from restored degraded land under the conditions laid down in point 8 below. Further information on the bonus e_B: 8. The bonus of 29 gCO2eq/MJ shall be attributed if evidence is provided that the land: (a) was not in use for agriculture or any other activity in January 2008; and (b) is severely degraded land, including such land that was formerly in agricultural use. The bonus of 29 g CO2eq/MJ shall apply for a period of up to 20 years from the date of conversion of the land to agricultural use, provided that a steady increase in carbon stocks as well as a sizable reduction in erosion phenomena for land falling under (b) are ensured. 9. Severely degraded land’ means land that, for a significant period of time, has either been significantly salinated or presented significantly low organic matter content and has been severely eroded.
Note on F372: Emission savings from improved agricultural management, esca (sca from "soil carbon accumulation") are calculated in the same way as LUC emissions or LUC emission savings. Please see the additional information under "Land use change" for further information. To avoid double counting, please use this calculation sheet only if no Land Use Changes (LUC) are occurring. Otherwise, prefer using the LUC Excel sheet.
Note on F382: Emission savings from CO2 capture and geological storage, eccs, that have not already been accounted for in ep, shall be limited to emissions avoided through the capture and storage of emitted CO2 directly related to the extraction, transport, processing and distribution of fuel if stored in compliance with Directive (EU) 2018/2001 of the European Parliament and of the Council. Please also take into account the further guidance that the European Commission published in 2017 on pages 5 and 6 of “Note on the conducting and verifying actual calculations of GHG emission savings, version 2”.
Note on F389: Emission savings from CO2 capture and replacement, eccr, shall be related directly to the production of biofuel, bioliquid or biomass fuel they are attributed to, and shall be limited to emissions avoided through the capture of CO2 of which the carbon originates from biomass and which is used to replace fossil-derived CO2 in production of commercial products and services. Please also take into account the further guidance that the European Commission published in 2017 on pages 5 and 6 of “Note on the conducting and verifying actual calculations of GHG emission savings, version 2”.

## Pe-SRC_Poplar (hidden)
FALSE | FALSE | FALSE | FALSE | FALSE |  | Pe-SRC_Poplar
Production of electricity and/or heat, or cooling from wood pellets/briquettes from Poplar short rotation coppice | [13 empty] | Version 4a - for Compliance
Overview Results
| Energy carrier (including emissions from the fuel in use) | [6 empty] | Final energy |  |  |  | Allocation factors, FFC's and LHV's
| All results in | Non- allocated | Total | Actual/ |  | Default values |  | Electricity |  | Heat |  | Allocation factors
| g CO2,eq / MJWood pellets | results | (allocated results) | Default |  | RED-II |  | All results in g CO2,eq per MJ as indicated |  |  |  | No co-products in this pathway
| Cultivation eec |  | 3.4325 | A |  | 3.4 |  | Allocation | Allocated | Allocation | Allocated | 100% | to energy carrier
| Cultivation of eucalyptus - including chipping | 3.4325 | 3.4325 | - |  | 3.4444 |  | factor | results | factor | results | 0% | to co-product(s)
| Processing ep |  | 29.0769 | A |  | 29.4 |  | 0% | 0 | 0% | 0 | CHP
| Wood pellet/briquette production | 29.0769 | 29.0769 | - |  | 29.366 |  |  | per MJ pellets |  | per MJ pellets | 0% | to electricity
| Transport etd |  | 9.5042 | A |  | 9.5 |  |  | 0 |  | 0 | 0% | to heat
| Transport of wood chips | 1.0671 | 1.0671 | - |  | 1.029 |  |  | per MJ electr. |  | per MJ heat
| Transport of wood pellets | 8.4371 | 8.4371 |  |  | 8.4149 | [5 empty] | Fossil fuel comparators
| Emissions from the fuel in use eu |  | 0.30146 | A |  | 0.3 | [5 empty] | 183 | g CO2,eq/MJElectricity
| CH4 and N2O emissions at final conversion | 0.30146 | 0.30146 |  |  | 0.3 |  | GHG emission reduction |  |  |  | 80 | g CO2,eq/MJHeat
| Land use change el or esca | 0 | 0 | - |  |  |  | Electricity |  | Heat
| Bonus | 0 | 0 | - |  |  |  |  | 100% |  | 100% | LHV's used in this pathway
| eccr + eccs | 0 | 0 | - | [7 empty] | Diesel |  | 35.8592 | MJ/liter
| Totals | 42.3151 | 42.3151 |  |  | 43 | [5 empty] | Poplar (SRC) |  | 19 | MJ/kg
[12 empty] | Wood chips |  | 19 | MJ/kg
[12 empty] | Wood pellets |  | 19 | MJ/kg
General settings
| Main output |  | Conversion efficiencies |  |  | Pathway configuration |  |  |  |  | When using this GHG calculation tool, the BioGrace calculation rules
|  | 0 | Electrical efficiency |  |  | Fertilisation |  |  |  |  | must be respected. The rules are included in the zip file (containing
|  | 0 | Thermal efficiency |  |  | Fertilised |  |  |  |  | the complete tool) and can also be found at www.BioGrace.net
|  | 0 | Temp of useful heat (°C) |  |  | Heat provision in pellet production:
|  | 0 | T used for exergy calculation | 0 |  | Natural gas boiler
|  | 0 |  |  |  | Transport distance (pellets):
above 10 000 km
Calculation per individual step in the biomass supply chain
Values calculated from complete pathway
This value is used in the calculations below to convert kgFeedstock into MJWood pellets. The purpose of this box is to facilitate copying rows or steps from one pathway to another, because this value is included in all pathways in cell C40.
| Overall yield per kg input | 9.4059 | MJWood pellets / kgSRC,input
Cultivation of eucalyptus - including chipping |  |  |  | Quantity of product |  |  |  | Calculated emissions |  |  |  | Calculated emissions
| Yield | [6 empty] | Emissions per tonwet Forestry Residues |  |  |  | Emissions per MJ Wood pellets
| Poplar (SRC) | 28 | ton ha-1 year-1 | 1 | tonSRC wood chips,wet / tonSRC,input,wet |  |  | g CO2 | g CH4 | g N2O | g CO2,eq | g CO2 | g CH4 | g N2O | g CO2,eq
| Moisture content | 50% |  | 0.10632 | kgSRC,wet / MJWood pellets
Energy consumption
| Diesel | 93.5 | liter ha-1 year-1 |  |  |  |  | 11387.6653 | 0 | 0 | 11387.6653 | 1.2107 | 0 | 0 | 1.2107
| CH4 and N2O emissions from use of diesel (agriculture) |  | (harvesting and chipping) |  |  |  |  | 0 | 0.091683 | 0.3834 | 116.5463 | 0 | 9.7474e-06 | 4.0762e-05 | 0.012391
Agro chemicals
| Synthetic N-fertiliser (kg N) | 0 | kg N ha-1 year-1 |  |  |  |  | 0 | 0 | 0 | 0 | 0 | 0 | 0 | 0
| Manure | 80 | kg N ha-1 year-1 |  |  |  |  | 0 | 0 | 0 | 0 | 0 | 0 | 0 | 0
| CaO-fertiliser (calculated as kg CaO) | 0 | kg CaO ha-1 year-1 |  |  |  |  | 0 | 0 | 0 | 0 | 0 | 0 | 0 | 0
| K2O-fertiliser (kg K2O) | 0 | kg K2O ha-1 year-1 |  |  |  |  | 0 | 0 | 0 | 0 | 0 | 0 | 0 | 0
| P2O5-fertiliser (kg P2O5) | 0 | kg P2O5 ha-1 year-1 |  |  |  |  | 0 | 0 | 0 | 0 | 0 | 0 | 0 | 0
| Pesticides | 4 | kg ha-1 year-1 |  |  |  |  | 1601.3736 | 1.7118 | 0.2404 | 1715.8078 | 0.17025 | 0.00018199 | 2.5558e-05 | 0.18242
| Field CO2 emissions (acidification) | 0 | kg ha-1 year-1 |  |  |  |  | 0 | 0 | 0 | 0 | 0 | 0 | 0 | 0
Seeding material
| Seeds- eucalyptus cuttings | 55 | kg ha-1 year-1 |  |  |  |  | 0 | 0 | 0 | 0 | 0 | 0 | 0 | 0
| Field N2O emissions | 1.7914 | kg ha-1 year-1 |  |  |  |  | 0 | 0 | 63.9796 | 19065.9184 | 0 | 0 | 0.006802 | 2.027
Field N2O emissions can be calculated in the sheet
N2O emissions GNOC
Hide this row | No emissions | 0 | MJ ha-1 year-1 |  |  |  |  | 0 | 0 | 0 | 0 | 0 | 0 | 0 | 0
Hide this row | No emissions | 0 | MJ ha-1 year-1 |  |  |  |  | 0 | 0 | 0 | 0 | 0 | 0 | 0 | 0
Hide this row | No emissions | 0 | kg ha-1 year-1 |  |  |  |  | 0 | 0 | 0 | 0 | 0 | 0 | 0 | 0
Hide this row | No emissions | 0 | kg ha-1 year-1 |  |  |  |  | 0 | 0 | 0 | 0 | 0 | 0 | 0 | 0
| Extra input lines are not shown | [5 empty] | Total | 12989.0389 | 1.8035 | 64.6034 | 32285.9377 | 1.3809 | 0.00019174 | 0.0068684 | 3.4325
[8 empty] | Result |  | g CO2,eq / tonFr,wet | 32285.9377 | Result |  | g CO2,eq / MJWood pellets | 3.4325
Transport of wood chips |  |  |  | Quantity of product |  |  |  | Calculated emissions |  |  |  | Calculated emissions
| Yield | [6 empty] | Emissions per tonwet Wood chips |  |  |  | Emissions per MJ Wood pellets
| Wood chips | 1 | tonWood chips,wet / tonWood chips,wet | 1 | tonWood chips,wet / tonSRC,input,wet |  |  | g CO2 | g CH4 | g N2O | g CO2,eq | g CO2 | g CH4 | g N2O | g CO2,eq
| Moisture content | 50% |  | 0.10632 | kgWood chips,wet / MJWood pellets
| Transport per |  |  | (Emissions are calculated for transport of 1 ton of wet wood chips)
| Truck (40 ton) for liquids and pellets (Diesel) | 120 | km | 120 | tonWood chips,wet km / tonWood chips,wet |  |  | 9968.1057 | 0.43707 | 0.19401 | 10036.8476 | 1.0598 | 4.6468e-05 | 2.0626e-05 | 1.0671
| Fuel | Diesel
Hide this row | No emissions | 0 | km | 0 | tonWood chips,wet km / tonWood chips,wet |  |  | 0 | 0 | 0 | 0 | 0 | 0 | 0 | 0
Hide this row | Fuel | Diesel
Hide this row | No emissions | 0 | km | 0 | tonWood chips,wet km / tonWood chips,wet |  |  | 0 | 0 | 0 | 0 | 0 | 0 | 0 | 0
Hide this row | Fuel | Diesel
Hide this row | No emissions | 0 | km | 0 | tonWood chips,wet km / tonWood chips,wet |  |  | 0 | 0 | 0 | 0 | 0 | 0 | 0 | 0
Hide this row | Fuel | Diesel
Hide this row | No emissions | 0 | km | 0 | tonWood chips,wet km / tonWood chips,wet |  |  | 0 | 0 | 0 | 0 | 0 | 0 | 0 | 0
Hide this row | Fuel | Diesel
Hide this row | No emissions | 0 | km | 0 | tonWood chips,wet km / tonWood chips,wet |  |  | 0 | 0 | 0 | 0 | 0 | 0 | 0 | 0
Hide this row | Fuel | Diesel
| Extra input lines are not shown | [5 empty] | Total | 9968.1057 | 0.43707 | 0.19401 | 10036.8476 | 1.0598 | 4.6468e-05 | 2.0626e-05 | 1.0671
[8 empty] | Result |  | g CO2,eq / tonWood chips,wet | 10036.8476 | Result |  | g CO2,eq / MJWood pellets | 1.0671
Wood pellet/briquette production |  |  |  | Quantity of product |  |  |  | Calculated emissions |  |  |  | Calculated emissions
| Yield | [6 empty] | Emissions per tonwet Wood pellets |  |  |  | Emissions per MJ Wood pellets
| Pelletising efficiency | 0.9901 | tonWood pellets,dry / tonWood chips,dry | 0.55006 | tonWood pellets,wet / tonSRC,input,wet |  |  | g CO2 | g CH4 | g N2O | g CO2,eq | g CO2 | g CH4 | g N2O | g CO2,eq
| in other units (wet ton per wet ton) | 0.55006 | tonWood pellets,wet / tonWood chips,wet | 0.05848 | kgWood pellets,wet / MJWood pellets
| Moisture content of wood pellets produced | 10%
| Moisture content of wood chips (before drying) | 50%
| Wood pellets divided by all incoming chips | 0.55006 | tonWood pellets,wet / tonWood chips,wet
| Factor from typical to default values | 1.2 | 1 | 1.2
Energy consumption
| Electricity (including input into boiler/CHP) | 853.4211 | MJ / tonWood pellets,wet | (emissions are calculated below the light grey boiler/CHP box)
| Diesel | 0.95373 | liter / tonWood pellets,wet | (internal transport) |  |  |  | 3902.904 | 0 | 0 | 3902.904 | 0.22824 | 0 | 0 | 0.22824
| CH4 and N2O emissions from use of diesel (transport) | [6 empty] | 0 | 0.052371 | 0.1295 | 39.9002 | 0 | 3.0626e-06 | 7.5731e-06 | 0.0023333
| Heat | 1760 | MJ / tonWood chips to be dried
| Natural gas boiler | 1 | Emissions NG boiler included in final results |  |  |  |  | Emissions from NG boiler
| Thermal efficiency of natural gas boiler | 90 | % (MJHeat / MJNatural gas) | Click here for information on calculation strategy
| Wood chip consumption overall | 1.818 | tonWood chips,wet / tonWood pellets,wet
| Natural gas (EU-mix) | 3555.2 | MJ / tonWood pellets |  |  |  |  | 281571.84 | 0 | 0 | 281571.84 | 16.4662 | 0 | 0 | 16.4662
| CH4 and N2O emissions from NG boiler | [6 empty] | 0 | 10.7283 | 4.2912 | 1546.9709 | 0 | 0.00062738 | 0.00025094 | 0.090466
| Electricity use in boiler | No input needed as the electricity use in the boiler is already included in the electricity use given above
Total electricity use from grid (in wood pellet production plus boiler)
| Electricity EU fossil mix (0.4 kV) | 853.4211 | MJ / tonWood pellets,wet |  |  |  |  | 191255.0756 | 646.8443 | 9.1529 | 210153.7428 | 11.1845 | 0.037827 | 0.00053526 | 12.2897
Hide this row | Wood chip boiler | 0 | Emissions wood chip boiler not included in final results |  |  |  |  | Emissions from wood chip boiler
Hide this row | Thermal efficiency of wood chip boiler | 85 | % (MJHeat / MJWood chips)
Hide this row | Wood chips to be fired in boiler are: | dried |  | Click here for information on calculation strategy
Hide this row | Wood chip moisture content | 50%
Hide this row | LHV_wet wood chips | 9500 | MJ / tonWood chips,wet
Hide this row | Fraction X | 0.2787 | tonWood chips,wet - to boiler / tonWood chips,wet - to pellets |  |  | See the user manual (paragraph 2.3.8) for more details on this part of the calculation
Hide this row | Fraction X - alternative calculation | #NAME? | tonWood chips,wet - to boiler / tonWood chips,wet - to pellets |  |  | (alternative calculation as explained under point (b) in par. 2.3.8 of the user manual)
Hide this row | Wood chips consumption in boiler | 0.50668 | tonWood chips,wet - to boiler / tonWood pellets,wet
Hide this row | Wood chip consumption overall | 2.3247 | tonWood chips,wet,overall / tonWood pellets,wet |  |  | This is the wood chip consumption due to (i) pelletising efficiency and (ii) use in boiler or CHP
Hide this row | CH4 and N2O emissions from wood chip boiler | [6 empty] | 0 | 0 | 0 | 0 | 0 | 0 | 0 | 0
Hide this row | Electricity use in boiler | No input needed as the electricity use in the boiler is already included in the electricity use given above
Hide this row | Total electricity use from grid (in wood pellet production plus boiler)
Hide this row | Electricity EU fossil mix (0.4 kV) | 0 | MJ / tonWood pellets,wet |  |  |  |  | 0 | 0 | 0 | 0 | 0 | 0 | 0 | 0
Hide this row | Wood chip CHP (dimensioned on heat) | 0 | Emissions wood chip CHP not included in final results |  |  |  |  | Emissions from wood chip CHP
Hide this row | Thermal efficiency of wood chip CHP | 69.6 | % (MJHeat / MJWood chips) | Click here for information on calculation strategy
Hide this row | Electrical efficiency of wood chip CHP | 16.3 | % (MJElectricity / MJWood chips)
Hide this row | Wood chips to be fired in CHP are: | dried |  | The chips are dried towards same moisture content as chips fed to pellet mill, requiring additional heat input
Hide this row | Wood chip moisture content | 50% |  | Please note that the CHP is dimensioned to the heat demand
Hide this row | LHV_wet wood chips | 9500 | MJ / tonWood chips,wet
Hide this row | Fraction X | 0.36274 | tonWood chips,wet - to CHP / tonWood chips,wet - to pellets |  |  | See the user manual (paragraph 2.3.8) for more details on this part of the calculation
Hide this row | Fraction X - alternative calculation | #NAME? | tonWood chips,wet - to CHP / tonWood chips,wet - to pellets |  |  | (alternative calculation as explained under point (b) in par. 2.3.8 of the user manual)
Hide this row | Wood chips consumption in CHP | 0.65946 | tonWood chips,wet - to CHP / tonWood pellets,wet
Hide this row | idem in another unit | 0.36636 | MJWood chips,wet - to CHP / MJWood pellets,wet
Hide this row | Wood chip consumption overall | 2.4775 | tonWood chips,wet,overall / tonWood pellets,wet |  |  | This is the wood chip consumption due to (i) pelletising efficiency and (ii) use in boiler or CHP
Hide this row | Heat generation from CHP | 0 | MJHeat / MJWood pellets
Hide this row | Heat supply for drying chips to pellet mill | 0.18712 | MJHeat / MJWood pellets
Hide this row | Heat supply for drying chips to CHP | 0 | MJHeat / MJWood pellets
Hide this row | Electricity use in pellet mill (incl. CHP) | 0.049908 | MJElectricity / MJWood pellets
Hide this row | Electricity generation from CHP | 0 | MJElectricity / MJWood pellets | Electricity generation is smaller than electricity demand, remainder of demand is taken from the grid
Hide this row | Electricity used internally for pellet production | 0 | MJElectricity / MJWood pellets
Hide this row | Surplus electricity | 0 | MJElectricity / MJWood pellets
Hide this row | Use exergy to allocate emissions to heat and electricity
Hide this row | Temperature of heat to pellet production | 150 | ºC
Hide this row | Allocation factor electricity | 0 |  | This factor is used to calculate the emissions allocated to the net electricity ouput of the CHP
Hide this row | Allocation factor heat | 0 |  | This factor is used to calculate the emissions allocated to the heat output of the CHP
Hide this row | Calculate "apparent allocation factor" of emissions related to wood chips used in CHP
Hide this row | Fraction CHP emissions to heat to pellet mill (into calculation) |  |  | #DIV/0!
Hide this row | Fraction CHP emissions to heat for drying CHP wood chips (into calculation) |  |  | #DIV/0!
Hide this row | Fraction CHP emissions to electricity to pellet mill (into calculation) |  |  | 0
Hide this row | Fraction CHP emissions to surplus electricity (outside calculation) |  |  | 0 |  | This is the fraction of the wood pellets to the CHP and the CHP emissions which
Hide this row | Fraction CHP emissions to heat for drying wood chips to excess el. (outside calculation) |  |  | #DIV/0! |  | must be left outside the GHG calculation for the wood pellet pathway.
Hide this row
Hide this row | Resulting "apparent allocation factor" |  |  | 1
Hide this row | Apply this "apparant allocation factor" to emissions related to CHP (CH4 and N2O emissions) and to emissions related to wood chip supply to CHP
Hide this row | "Apparent amount of wood chips" needed for heat/electricity for wood pellet mill |  |  | 0.65946 | tonWood chips,wet - to CHP / tonWood pellets,wet | (this amount is used to calculate the gross and net amount of pellets per MJ of wood chips)
Hide this row | CH4 and N2O emissions from wood chip CHP |  |  | (only fraction into calculations) |  |  |  | 0 | 0 | 0 | 0 | 0 | 0 | 0 | 0
Hide this row
Hide this row | Total electricity use from grid (wood pellet production plus CHP)
Hide this row | Electricity EU fossil mix (0.4 kV) | 0 | MJ / tonWood pellets,wet |  |  |  |  | 0 | 0 | 0 | 0 | 0 | 0 | 0 | 0
Hide this row | Wood chip boiler/CHP (actual calculation) | 0 | Emissions wood chip boiler/CHP (act. calc.) not included in final results |  |  |  |  | Emissions from wood chip boiler.CHP
Hide this row | Thermal efficiency of wood chip boiler/CHP | give value | % (MJHeat / MJWood chips)
Hide this row | Electrical efficiency of wood chip boiler/CHP | give value | % (MJElectricity / MJWood chips) | Click here for information on calculation strategy
Hide this row | Determine size - Boiler/CHP is | Make selection from drop-down list
Hide this row | Boiler/CHP does generate | Heat (usefully used) at one temperature level
Hide this row | Wood chips to be fired in boiler/CHP are: | dried |  | The chips are dried towards same moisture content as chips fed to pellet mill, requiring additional heat input
Hide this row | Fraction of heat generated used in pellet mill | give value | MJHeat to pellet mill / MJHeat generated in boiler or CHP
Hide this row | Wood chip moisture content | 50%
Hide this row | LHV_wet wood chips | 9500 | MJ / tonWood chips,wet
Hide this row | Total heat demand (depends on fraction "Heat to pellet mill" in case of heat at more than one temperature level) | 1760 | MJ / tonWood chips to be dried
Hide this row | Fraction X | 0 | tonWood chips,wet - to CHP / tonWood chips,wet - to pellets |  |  | See the user manual (paragraph 2.3.8) for more details on this part of the calculation
Hide this row | Wood chips consumption in CHP | 0 | tonWood chips,wet - to CHP / tonWood pellets,wet
Hide this row | idem in another unit | 0 | MJWood chips,wet - to CHP / MJWood pellets,wet
Hide this row | Wood chip consumption overall | 1.818 | tonWood chips,wet,overall / tonWood pellets,wet |  |  | This is the wood chip consumption due to (i) pelletising efficiency and (ii) use in boiler or CHP
Hide this row | Heat generation from CHP | 0 | MJHeat / MJWood pellets
Hide this row | Heat needed (pellet prod, & drying chips to boiler/CHP) | 0.18712 | MJHeat / MJWood pellets |  | Heat generation is smaller than heat demand, remainder of demand needs to be supplied in a different way
Hide this row | Heat needed for drying chips to pellet mill | 0.18712 | MJHeat / MJWood pellets
Hide this row | Part of this heat supplied by CHP: | 0 | MJHeat / MJWood pellets
Hide this row | Heat needed for drying chips to CHP | 0 | MJHeat / MJWood pellets
Hide this row | Part of this heat supplied by CHP: | 0 | MJHeat / MJWood pellets
Hide this row | Surplus heat | 0 | MJHeat / MJWood pellets |  | In case heat is used at two or more temperature levels, this is the sum of all surplus heat generated by the boiler/CHP
Hide this row | Please fill out the next table | Thermal efficiency |  | Temperature |  | Is surplus heat exported
Hide this row | Heat to pellet mill | #DIV/0! | % (MJHeat / MJWood chips) | give value | ºC | for heating of buildings? |  | The temperature values can be copied from the sheet "Calculate efficiencies"
Hide this row | Surplus heat 1 | #DIV/0! | % (MJHeat / MJWood chips) | give value | ºC | no |  | Please make sure that the first row is the heat used for the pellet mill (drying of wood chips)
Hide this row | Surplus heat 2 |  | % (MJHeat / MJWood chips) | - | ºC | no |  | plus the heat used for drying wood chips that are used in the CHP (if chips are dried)
Hide this row | Surplus heat 3 |  | % (MJHeat / MJWood chips) | - | ºC | no |  | Please also make sure to copy the total thermal and the electrical efficiency from that sheet
Hide this row | Check for consistency of thermal efficiencies | #VALUE! |  | "No" if the thermal effiency on row 2 of this boiler/CHP box is different from the sum of the four thermal efficiencies entered to the left and slightly above
Hide this row | Surplus heat 1 | #DIV/0! | MJ / MJWood pellets
Hide this row | Surplus heat 2 | 0 | MJ / MJWood pellets
Hide this row | Surplus heat 3 | 0 | MJ / MJWood pellets
Hide this row | Electricity use in pellet mill (incl. CHP) | 0.049908 | MJElectricity / MJWood pellets
Hide this row | Electricity generation from CHP | 0 | MJElectricity / MJWood pellets | Electricity generation is smaller than electricity demand, remainder of demand is taken from the grid
Hide this row | Electricity used internally for pellet production | 0 | MJElectricity / MJWood pellets
Hide this row | Surplus electricity | 0 | MJElectricity / MJWood pellets
Hide this row | Use exergy to allocate emissions to heat and electricity
Hide this row | Electricity has carnot factor one: |  |  | Efficiency * carnot factor electricity |  |  | 0
Hide this row | Temperature of heat | give value | ºC
Hide this row | Thermal efficiency of heat | #DIV/0! | % (MJHeat / MJWood chips) | Efficiency * carnot factor heat to pellet mill |  |  | #VALUE!
Hide this row | Temperature of surplus heat 1 | give value | ºC
Hide this row | Thermal efficiency of surplus heat 1 | #DIV/0! | % (MJHeat / MJWood chips) | Efficiency * carnot factor surplus heat 1 |  |  | #VALUE!
Hide this row | Temperature of surplus heat 2 | 0 | ºC
Hide this row | Thermal efficiency of surplus heat 2 | 0 | % (MJHeat / MJWood chips) | Efficiency * carnot factor surplus heat 2 |  |  | 0
Hide this row | Temperature of surplus heat 3 | 0 | ºC
Hide this row | Thermal efficiency of surplus heat 3 | 0 | % (MJHeat / MJWood chips) | Efficiency * carnot factor surplus heat 3 |  |  | 0
Hide this row | Allocation factor electricity | 0 |  | This factor is used to calculate the emissions allocated to the net electricity ouput of the CHP
Hide this row | Allocation factor heat to pellet mill | 0 |  | This factor is used to calculate the emissions allocated to the heat output of the CHP used into the pellet mill and drying of wood chips
Hide this row | Allocation factor surplus heat | 0 |  | This factor is used to calculate the emissions allocated to the heat output of the CHP (surplus heat 1)
Hide this row | Allocation factor surplus heat 2 | 0 |  | This factor is used to calculate the emissions allocated to the heat output of the CHP (surplus heat 2)
Hide this row | Allocation factor surplus heat 3 | 0 |  | This factor is used to calculate the emissions allocated to the heat output of the CHP (surplus heat 3)
Hide this row | Sum allocation factors heat | 0
Hide this row | Calculate "apparent allocation factor" of emissions related to wood chips used in CHP
Hide this row | Fraction CHP emissions to heat to pellet mill (into calculation) |  |  | #DIV/0!
Hide this row | Fraction CHP emissions to heat for drying CHP wood chips (into calculation) |  |  | #DIV/0!
Hide this row | Fraction CHP emissions to electricity to pellet mill (into calculation) |  |  | 0
Hide this row | Fraction CHP emissions to surplus electricity (outside calculation) |  |  | 0 |  | This is the fraction of the wood pellets to the CHP and the CHP emissions which
Hide this row | Fraction CHP emissions to heat for drying wood chips to excess el. (outside calculation) |  |  | #DIV/0! |  | must be left outside the GHG calculation for the wood pellet pathway.
Hide this row | Fraction CHP emissions to surplus heat (outside calculation) |  |  | 0
Hide this row | Fraction CHP emissions to surplus heat 2 (outside calculation) |  |  | 0
Hide this row | Fraction CHP emissions to surplus heat 3 (outside calculation) |  |  | 0
Hide this row | Sum of the above fractions |  |  | 1
Hide this row
Hide this row | Resulting "apparent allocation factor" |  |  | 0
Hide this row | Apply this "apparant allocation factor" to emissions related to CHP (CH4 and N2O emissions) and to emissions related to wood chip supply to CHP
Hide this row | "Apparent amount of wood chips" needed for heat/electricity for wood pellet mill |  |  | 0 | tonWood chips,wet - to CHP / tonWood pellets,wet | (this amount is used to calculate the gross and net amount of pellets per MJ of wood chips)
Hide this row | Emissions calculated for : | wood chip boiler
Hide this row | CH4 and N2O emissions from wood chip boiler |  |  | (only fraction into calculations) |  |  |  | 0 | 0 | 0 | 0 | 0 | 0 | 0 | 0
Hide this row | Total electricity use from grid (wood pellet production plus boiler or CHP)
Hide this row | Electricity EU fossil mix (0.4 kV) | 0 | MJ / tonWood pellets | zero as CHP povides all electricity needed |  |  |  | 0 | 0 | 0 | 0 | 0 | 0 | 0 | 0
Hide this row | No emissions | 0 | MJ / tonWood pellets |  |  |  |  | 0 | 0 | 0 | 0 | 0 | 0 | 0 | 0
Hide this row | Boiler/CHP on other fuel (actual calculation) | 0 | Emissions boiler/CHP on other fuel (act. calc.) not included in final results |  |  |  |  | Emissions from boiler/CHP on other fuel
Hide this row | Fuel used in boiler or CHP | Enter the kind of fuel
Hide this row | Thermal efficiency of boiler/CHP on other fuel | give value | % (MJHeat / MJFuel)
Hide this row | Electrical efficiency of boiler/CHP on other fuel | give value | % (MJElectricity / MJFuel) | Click here for information on calculation strategy
Hide this row | Determine size - Boiler/CHP is | Make selection from drop-down list
Hide this row | Boiler/CHP does generate | Heat (usefully used) at one temperature level
Hide this row | Amount of boiler/CHP fuel used (this defines the size of the boiler or CHP) | give value | MJFuel / tonWood chips to be dried
Hide this row | Wood chip moisture content | 50%
Hide this row | Wood pellet moisture content | 10%
Hide this row | LHV_wet wood chips | 9500 | MJ / tonWood chips,wet
Hide this row | LHV_wet wood pellets | 17100 | MJ / tonWood pellets,wet
Hide this row | Amount of boiler/CHP fuel used | 0 | MJFuel / tonWood chips to be dried
Hide this row | idem in another unit | 0 | MJFuel / MJWood pellets
Hide this row | Wood chip consumption overall | 1.818 | tonWood chips,wet,overall / tonWood pellets,wet |  |  | This is the wood chip consumption for the production of pellets. No wood chips needed for boiler or CHP
Hide this row | Heat generation from CHP | 0 | MJHeat / MJWood pellets
Hide this row | Heat needed for drying chips to pellet production | 0.18712 | MJHeat / MJWood pellets |  | Heat generation is smaller than heat demand, remainder of demand needs to be supplied in a different way
Hide this row | Heat supplied by boiler/CHP for drying of chips | 0 | MJHeat / MJWood pellets
Hide this row | Surplus heat | 0 | MJHeat / MJWood pellets |  | In case heat is used at two or more temperature levels, this is the sum of all surplus heat generated by the boiler/CHP
Hide this row | Please fill out the next table | Thermal efficiency |  | Temperature |  | Is surplus heat exported
Hide this row | Heat to pellet mill | #DIV/0! | % (MJHeat / MJWood chips) | give value | ºC | for heating of buildings? |  | The temperature values can be copied from the sheet "Calculate efficiencies"
Hide this row | Surplus heat 1 | #DIV/0! | % (MJHeat / MJWood chips) | give value | ºC | no |  | Please make sure that the first row is the heat used for the pellet mill (drying of wood chips)
Hide this row | Surplus heat 2 |  | % (MJHeat / MJWood chips) | - | ºC | no |  | plus the heat used for drying wood chips that are used in the CHP (if chips are dried)
Hide this row | Surplus heat 3 |  | % (MJHeat / MJWood chips) | - | ºC | no |  | Please also make sure to copy the total thermal and the electrical efficiency from that sheet
Hide this row | Check for consistency of thermal efficiencies | #VALUE! |  | "No" if the thermal effiency on row 2 of this boiler/CHP box is different from the sum of the four thermal efficiencies entered to the left and slightly above
Hide this row | Surplus heat 1 | #DIV/0! | MJ / MJWood pellets
Hide this row | Surplus heat 2 | #DIV/0! | MJ / MJWood pellets
Hide this row | Surplus heat 3 | #DIV/0! | MJ / MJWood pellets
Hide this row | Electricity use in pellet mill (incl. CHP) | 0.049908 | MJElectricity / MJWood pellets
Hide this row | Electricity generation from CHP | 0 | MJElectricity / MJWood pellets | Electricity generation is smaller than electricity demand, remainder of demand is taken from the grid
Hide this row | Electricity used internally for pellet production | 0 | MJElectricity / MJWood pellets
Hide this row | Surplus electricity | 0 | MJElectricity / MJWood pellets
Hide this row | Use exergy to allocate emissions to heat and electricity
Hide this row | Electricity has carnot factor one: |  |  | Efficiency * carnot factor electricity |  |  | 0
Hide this row | Temperature of heat | give value | ºC
Hide this row | Thermal efficiency of heat | #DIV/0! | % (MJHeat / MJWood chips) | Efficiency * carnot factor heat to pellet mill |  |  | #VALUE!
Hide this row | Temperature of surplus heat 1 | give value | ºC
Hide this row | Thermal efficiency of surplus heat 1 | #DIV/0! | % (MJHeat / MJWood chips) | Efficiency * carnot factor surplus heat 1 |  |  | #VALUE!
Hide this row | Temperature of surplus heat 2 | 0 | ºC
Hide this row | Thermal efficiency of surplus heat 2 | 0 | % (MJHeat / MJWood chips) | Efficiency * carnot factor surplus heat 2 |  |  | 0
Hide this row | Temperature of surplus heat 3 | 0 | ºC
Hide this row | Thermal efficiency of surplus heat 3 | 0 | % (MJHeat / MJWood chips) | Efficiency * carnot factor surplus heat 3 |  |  | 0
Hide this row | Allocation factor electricity | 0 |  | This factor is used to calculate the emissions allocated to the net electricity ouput of the CHP
Hide this row | Allocation factor heat to pellet mill | 0 |  | This factor is used to calculate the emissions allocated to the heat output of the CHP used into the pellet mill and drying of wood chips
Hide this row | Allocation factor surplus heat | 0 |  | This factor is used to calculate the emissions allocated to the heat output of the CHP (surplus heat 1)
Hide this row | Allocation factor surplus heat 2 | 0 |  | This factor is used to calculate the emissions allocated to the heat output of the CHP (surplus heat 2)
Hide this row | Allocation factor surplus heat 3 | 0 |  | This factor is used to calculate the emissions allocated to the heat output of the CHP (surplus heat 3)
Hide this row | Sum allocation factors heat | 0
Hide this row | Calculate "apparent allocation factor" of emissions related to wood chips used in CHP
Hide this row | Fraction CHP emissions to heat to pellet mill (into calculation) |  |  | 0
Hide this row | Fraction CHP emissions to electricity to pellet mill (into calculation) |  |  | 0
Hide this row | Fraction CHP emissions to surplus electricity (outside calculation) |  |  | 0 |  | This is the fraction of the wood pellets to the CHP and the CHP emissions which
Hide this row | Fraction CHP emissions to surplus heat (outside calculation) |  |  | 0 |  | must be left outside the GHG calculation for the wood pellet pathway.
Hide this row | Fraction CHP emissions to surplus heat 2 (outside calculation) |  |  | 0
Hide this row | Fraction CHP emissions to surplus heat 3 (outside calculation) |  |  | 0
Hide this row | Sum of the above fractions |  |  | 1
Hide this row
Hide this row | Resulting "apparent allocation factor" |  |  | 0
Hide this row | No fuel defined yet (above) | 0 | MJ_fuel / tonWood pellets,wet | (only fraction into calculations) |  |  |  | 0 | 0 | 0 | 0
Hide this row | CH4 and N2O emissions from …..... |  |  | (only fraction into calculations) |  |  |  | 0 | 0 | 0 | 0 | 0 | 0 | 0 | 0
Hide this row | Total electricity use from grid (wood pellet production plus boiler or CHP)
Hide this row | Electricity EU fossil mix (0.4 kV) | 853.4211 | MJ / tonWood chips,wet |  |  |  |  | 0 | 0 | 0 | 0 | 0 | 0 | 0 | 0
Hide this row | Additional inputs into the pellet/briquette production
Hide this row | No emissions | 0 | MJ / tonWood chips,wet |  |  |  |  | 0 | 0 | 0 | 0 | 0 | 0 | 0 | 0
Hide this row | No emissions | 0 | MJ / tonWood chips,wet |  |  |  |  | 0 | 0 | 0 | 0 | 0 | 0 | 0 | 0
Hide this row | No emissions | 0 | kg / tonWood chips,wet |  |  |  |  | 0 | 0 | 0 | 0 | 0 | 0 | 0 | 0
Hide this row | No emissions | 0 | kg / tonWood chips,wet |  |  |  |  | 0 | 0 | 0 | 0 | 0 | 0 | 0 | 0
| Extra input lines are not shown | [5 empty] | Total | 476729.8196 | 657.6249 | 13.5735 | 497215.358 | 27.8789 | 0.038458 | 0.00079377 | 29.0769
[8 empty] | Result |  | g CO2,eq / tonWood pellets,wet | 497215.358 | Result |  | g CO2,eq / MJWood pellets | 29.0769
Transport of wood pellets |  |  |  | Quantity of product |  |  |  | Calculated emissions |  |  |  | Calculated emissions
| Yield | [6 empty] | Emissions per tonwet Wood pellets |  |  |  | Emissions per MJ Wood pellets
| Wood chips | 1 | tonWood pellets,wet / tonWood pellets,wet | 0.55006 | tonWood pellets,net,wet / tonSRC,input,wet |  |  | g CO2 | g CH4 | g N2O | g CO2,eq | g CO2 | g CH4 | g N2O | g CO2,eq
| Moisture content | 10% |  | 0.05848 | kgWood pellets,wet / MJWood pellets
| Transport per |  |  | (Emissions are calculated for transport of 1 ton of wood pellets including moisture)
| Truck (40 ton) for liquids and pellets (Diesel) | 0 | km | 0 | tonWood pellets,wet km / tonWood pellets,wet |  |  | 0 | 0 | 0 | 0 | 0 | 0 | 0 | 0
| Fuel | Diesel
| Freight train USA (diesel) | 900 | km | 900 | tonWood pellets,wet km / tonWood pellets,wet |  |  | 21568.68 | 4.5 | 0.9 | 21949.38 | 1.2613 | 0.00026316 | 5.2632e-05 | 1.2836
| Fuel | Diesel
| Bulk Carrier "Handysize" (Fuel oil) - pellets with bulk density 650 kg/m3 | 0 | km | 0 | tonWood pellets,wet km / tonWood pellets,wet |  |  | 0 | 0 | 0 | 0 | 0 | 0 | 0 | 0
| Fuel | Heavy fuel oil
| Bulk Carrier "Supramax" (Fuel oil) - pellets with bulk density 650 kg/m3 | 19800 | km | 19800 | tonWood pellets,wet km / tonWood pellets,wet |  |  | 122325.7393 | 0 | 0 | 122325.7393 | 7.1536 | 0 | 0 | 7.1536
| Fuel | Heavy fuel oil
Hide this row | No emissions | 0 | km | 0 | tonWood pellets,wet km / tonWood pellets,wet |  |  | 0 | 0 | 0 | 0 | 0 | 0 | 0 | 0
Hide this row | Fuel | Diesel
Hide this row | No emissions | 0 | km | 0 | tonWood pellets,wet km / tonWood pellets,wet |  |  | 0 | 0 | 0 | 0 | 0 | 0 | 0 | 0
Hide this row | Fuel | Diesel
| Extra input lines are not shown | [5 empty] | Total | 143894.4193 | 4.5 | 0.9 | 144275.1193 | 8.4149 | 0.00026316 | 5.2632e-05 | 8.4371
[8 empty] | Result |  | g CO2,eq / tonWood pellets,wet | 144275.1193 | Result |  | g CO2,eq / MJWood pellets | 8.4371
Final conversion (CH4 and N2O emissions only)
| Type of fuel used in end conversion | Wood pellet | [9 empty] | Emissions per MJ Wood pellets
| Type of end conversion | CHP | [9 empty] | g CO2 | g CH4 | g N2O | g CO2,eq
| Factor from typical to default values | 1.2 | 1 | 1.2
| Include following emissions | CH4 and N2O emissions from Wood pellet CHP | [9 empty] | 0 | 0.0035633 | 0.00071267 | 0.30146
[10 empty] | g CO2,eq / tonWood pellets,wet | 5154.9021 | Result |  | g CO2,eq / MJWood pellets | 0.30146
Land use change, including bonus for production on non-agriculture or degraded land
| el | Land use change | [9 empty] | Emissions per MJ Wood pellets
[12 empty] | g CO2 | g CH4 | g N2O | g CO2,eq
| Does land use change occur? | no
Click here for additional information on LUC
| Resulting land use change | 0 | ton CO2 ha-1 year-1 | [8 empty] | 0 | 0 | 0 | 0
0
| Bonus (eB) | 0 | g CO2,eq / MJWood pellets,wet | [8 empty] | 0 | 0 | 0 | 0
0
[12 empty] | Result |  | g CO2,eq / MJWood pellets | 0
Improved agricultural management
| esca | Soil carbon accumulation | [9 empty] | Emissions per MJ Wood pellets
[12 empty] | g CO2 | g CH4 | g N2O | g CO2,eq
Does improved agricultural management occurs?
no
Click here for additional information on SCA
| Resulting soil carbon accumulation | 0 | ton CO2 ha-1 year-1 | [8 empty] | 0 | 0 | 0 | 0
0
[12 empty] | Result |  | g CO2,eq / MJWood pellets | 0
CO2 capture and geological storage
| eccs | 0 | g CO2,eq / MJWood pellets,wet |  | Click here for additional information on CCS | [8 empty] | Emissions per MJ Wood pellets | 0
[10 empty] | g CO2,eq / tonWood pellets,wet | 0 | Result |  | g CO2,eq / MJWood pellets | 0
CO2 capture and replacement
| eccr | 0 | g CO2,eq / MJWood pellets,wet |  | Click here for additional information on CCR | [8 empty] | Emissions per MJ Wood pellets | 0
[10 empty] | g CO2,eq / tonWood pellets,wet | 0 | Result |  | g CO2,eq / MJWood pellets | 0
Consistency check
[12 empty] | Total emission without allocation |  | g CO2,eq / MJWood pellets | 42.3151
[12 empty] | Total emission with allocation |  | g CO2,eq / MJWood pellets | 42.3151
[12 empty] | Does the calculation for thIs pathway pass the conformity check? |  | Yes
End of pathway
Note on B61: N fertilizers cause acidification in the soil. The acid reacts with carbonates in the soil (or downstream in river-beds or the sea), releasing CO2. The carbonates can come from rock naturally present in the soil, or from applied agricultural lime. In either case, we attribute these emissions to fertilizer use.
Note on E9: This cell allows to indicate whether for this step the result of a previous and partial calculation has been inputted in the corresponding cell with white background colour in column L in the section "Calculation per individual step in the biomass supply chain" below. Indicating that a previous and partial calculation has been used will cause that columns A-F of this row are marked with an orange background colour. Doing so allows to easily see that the calculation has been based on a previous and partial calculation and that this excel sheet is used to complete the GHG calculation for the other steps in the pathway. When a verifier will check this calculation, it is obligatory to indicate using this cell that the result of a previous and partial calculation has been used in column L. Please refer to the user manual for further instructions and examples.
Note on E11: This cell allows to indicate whether for this step the result of a previous and partial calculation has been inputted in the corresponding cell with white background colour in column L in the section "Calculation per individual step in the biomass supply chain" below. Indicating that a previous and partial calculation has been used will cause that columns A-F of this row are marked with an orange background colour. Doing so allows to easily see that the calculation has been based on a previous and partial calculation and that this excel sheet is used to complete the GHG calculation for the other steps in the pathway. When a verifier will check this calculation, it is obligatory to indicate using this cell that the result of a previous and partial calculation has been used in column L. Please refer to the user manual for further instructions and examples.
Note on E13: This cell allows to indicate whether for this step the result of a previous and partial calculation has been inputted in the corresponding cell with white background colour in column L in the section "Calculation per individual step in the biomass supply chain" below. Indicating that a previous and partial calculation has been used will cause that columns A-F of this row are marked with an orange background colour. Doing so allows to easily see that the calculation has been based on a previous and partial calculation and that this excel sheet is used to complete the GHG calculation for the other steps in the pathway. When a verifier will check this calculation, it is obligatory to indicate using this cell that the result of a previous and partial calculation has been used in column L. Please refer to the user manual for further instructions and examples.
Note on E17: This cell allows to indicate whether for this step the result of a previous and partial calculation has been inputted in the corresponding cell with white background colour in column L in the section "Calculation per individual step in the biomass supply chain" below. Indicating that a previous and partial calculation has been used will cause that columns A-F of this row are marked with an orange background colour. Doing so allows to easily see that the calculation has been based on a previous and partial calculation and that this excel sheet is used to complete the GHG calculation for the other steps in the pathway. When a verifier will check this calculation, it is obligatory to indicate using this cell that the result of a previous and partial calculation has been used in column L. Please refer to the user manual for further instructions and examples.
Note on E18: This cell allows to indicate whether for this step the result of a previous and partial calculation has been inputted in the corresponding cell with white background colour in column L in the section "Calculation per individual step in the biomass supply chain" below. Indicating that a previous and partial calculation has been used will cause that columns A-F of this row are marked with an orange background colour. Doing so allows to easily see that the calculation has been based on a previous and partial calculation and that this excel sheet is used to complete the GHG calculation for the other steps in the pathway. When a verifier will check this calculation, it is obligatory to indicate using this cell that the result of a previous and partial calculation has been used in column L. Please refer to the user manual for further instructions and examples.
Note on E19: This cell allows to indicate whether for this step the result of a previous and partial calculation has been inputted in the corresponding cell with white background colour in column L in the section "Calculation per individual step in the biomass supply chain" below. Indicating that a previous and partial calculation has been used will cause that columns A-F of this row are marked with an orange background colour. Doing so allows to easily see that the calculation has been based on a previous and partial calculation and that this excel sheet is used to complete the GHG calculation for the other steps in the pathway. When a verifier will check this calculation, it is obligatory to indicate using this cell that the result of a previous and partial calculation has been used in column L. Please refer to the user manual for further instructions and examples.
Note on E119: From the EC methodology it can be understood that a boiler or CHP should - for making the GHG calculation - be considered separate from the production pathway of the biomass energy carrier. When considering the boiler or CHP the sum of all CHP-related emissions (emissions from the fuel and other inputs to the boiler or CHP plus the CH4 and N2O emissions from the boiler or CHP itself) are allocated towards heat and/or electricity, part of which (if not all) is used in the production pathway of the biomass energy carrier. In this case the natural gas (NG) boiler only produces heat, which is all used for the production of wood pellets/briquettes. As a result, all emissions of the boiler are added to the biomass production. The electricity needed in the wood pellet/briquette production is taken from the grid.
Note on E128: From the EC methodology it can be understood that a boiler or CHP should - for making the GHG calculation - be considered separate from the production pathway of the biomass energy carrier. When considering the boiler or CHP the sum of all CHP-related emissions (emissions from the fuel and other inputs to the boiler or CHP plus the CH4 and N2O emissions from the boiler or CHP itself) are allocated towards heat and/or electricity, part of which (if not all) is used in the production pathway of the biomass energy carrier. In this case the wood chip boiler only produces heat, which is all used for the production of wood pellets/briquettes. As a result, all emissions of the boiler are added to the biomass production. The electricity needed in the wood pellet/briquette production is taken from the grid. The heat from the boiler is used to dry the chips that are used for the production of the pellets. The boiler itself can use wet chips (resulting in a relatively low thermal efficiency) and dried chips (resulting in a relatively high thermal efficiency). If dried chips are used, then additional heat is needed to dry the chips for the boiler, resulting in an increased wood chip consumption in the boiler and, as a consequence, a lower amount of wood pellets per amount of wood chips entering the pellet mill.
Note on E140: From the EC methodology it can be understood that a boiler or CHP should - for making the GHG calculation - be considered separately from the production pathway of the biomass energy carrier. When considering the boiler or CHP the sum of all CHP-related emissions (emissions from the fuel and other inputs to the boiler or CHP plus the CH4 and N2O emissions from the boiler or CHP itself) are allocated towards heat and/or electricity, part of which (if not all) is used in the production pathway of the biomass energy carrier. In this case the wood chip CHP produces surplus electricity or surplus heat, which leaves the system boundaries of the calculation including allocated GHG emissions. Two strategies can be followed to make the calculation: (1) The CHP can in the calculation be considered seperately. Then the emissions due to the wood chips to the CHP and due to the CHP itself should be calculated. The sum of these emissions is allocated to the heat and the electricity from the CHP. The emissions for the heat and the electricity from the CHP to the wood pellet mill are added to the pathway emissions (the other emissions of the surplus electricity or heat leave the system). A point of attention here is that the emissions allocated to the heat and electricity in this way should again be separated into emissions for the cultivation and harvesting, the chippping and the transport of wood chips. (2) An "apparent CHP allocation factor" is calculated, which is the sum of all pathway emissions (including emissions from wood chips to CHP) minus the emissions allocated to surplus heat or electricity. This factor is used for adjusting the emissions earlier in the production chain (production and transport of wood chips) as to correct for the fraction of these emissions that are allocated to excess heat and/or excess electricity. This factor is also used to divide the emissions of the CHP itself (CH4 and N2O emissions) between heat and electricity to the wood pellet mill and the surplus electricity or heat. In this way, reallocation of CHP emissions over cultivation, chipping and transport after the calculation is done automatically. In this calculation, strategy (2) is followed.
Note on E177: From the EC methodology it can be understood that a boiler or CHP should - for making the GHG calculation - be considered separately from the production pathway of the biomass energy carrier. When considering the boiler or CHP the sum of all CHP-related emissions (emissions from the fuel and other inputs to the boiler or CHP plus the CH4 and N2O emissions from the boiler or CHP itself) are allocated towards heat and/or electricity, part of which (if not all) is used in the production pathway of the biomass energy carrier. In this case the wood chip CHP produces surplus electricity or surplus heat, which leaves the system boundaries of the calculation including allocated GHG emissions. Two strategies can be followed to make the calculation: (1) The CHP can in the calculation be considered seperately. Then the emissions due to the wood chips to the CHP and due to the CHP itself should be calculated. The sum of these emissions is allocated to the heat and the electricity from the CHP. The emissions for the heat and the electricity from the CHP to the wood pellet mill are added to the pathway emissions (the other emissions of the surplus electricity or heat leave the system). A point of attention here is that the emissions allocated to the heat and electricity in this way should again be separated into emissions for the cultivation and harvesting, the chippping and the transport of wood chips. (2) An "apparent CHP allocation factor" is calculated, which is the sum of all pathway emissions (including emissions from wood chips to CHP) minus the emissions allocated to surplus heat or electricity. This factor is used for adjusting the emissions earlier in the production chain (production and transport of wood chips) as to correct for the fraction of these emissions that are allocated to excess heat and/or excess electricity. This factor is also used to divide the emissions of the CHP itself (CH4 and N2O emissions) between heat and electricity to the wood pellet mill and the surplus electricity or heat. In this way, reallocation of CHP emissions over cultivation, chipping and transport after the calculation is done automatically. In this calculation, strategy (2) is followed.
Note on E236: The “apparent allocation factor” or "X" (see also the information under the orange "info" cells above) is the sum of the first three fractions above. It can however not be calculated in this way as the second fraction is calculated using the “apparent allocation factor” , so that a “calculation loop” would be created only to be solved through iteration. Although iteration can be done within Excel, it is avoided here as it makes the tool slow and susceptible to crashing. The iteration is avoided by solving an equation with one unknown parameter. If: H_ CHP = Heat generation from CHP H_ mill = Heat supply to pellet mill H_chips = Heat supply for drying chips into CHP E_CHP = Electricity generation from CHP E_mill = Electricity supply to pellet production in mill A_e = Allocation factor electricity A_h = Allocation factor heat Fraction CHP emissions to heat to pellet mill = A_h * H_mill / H_CHP Fraction CHP emissions to heat for drying CHP wood chips = A_h * H_chips * X / H_CHP Fraction CHP emissions to electricity to pellet mill = A_e * E_mill / E_CHP As the “apparent allocation factor” X is the sum of these three fractions, this leads to the equation: X = A_h * H_mill / H_CHP + A_h * H_chips * X / H_CHP + A_e * E_mill / E_CHP This equation can be solved, leading to X = (A_h * H_mill * E_CHP + A_e * H_CHP * E_mill) / (H_CHP * E_CHP – A_h * H_Chips * E_CHP)
Note on E247: From the EC methodology it can be understood that a boiler or CHP should - for making the GHG calculation - be considered separately from the production pathway of the biomass energy carrier. When considering the boiler or CHP the sum of all CHP-related emissions (emissions from the fuel and other inputs to the boiler or CHP plus the CH4 and N2O emissions from the boiler or CHP itself) are allocated towards heat and/or electricity, part of which (if not all) is used in the production pathway of the biomass energy carrier. In this specific case, an actual calculation is made for a boiler/CHP on a fuel other than natural gas or wood chips. In order to be able to make the calculation, the following values must be available either in the sheet "Standard Calculation Values" or in the sheet "Additional Standard Calculation Values": - The emission coefficients (for CO2, CH4 and N2O) from provision and combustion of 1 MJ of fuel. - The CH4 and N2O emissions that are the result of combusting 1 MJ of fuel in a boiler or CHP. This is further explained in the user manual. As the boiler or CHP is not fueled by wood chips but by another fuel, the calculation of this boiler or CHP does not have to take into account emissions of the earlier part of the wood chip production (as the size of the boiler/CHP does not influence the amount of wood chips needed). The only calculations that needs to be made, is that part of the emissions from the CHP have to be allocated to the surplus electricity/heat. Of course still the boiler or CHP still generates (all or part of) the heat required to dry the wood chips before they are processed into wood pellets.
Note on E300: The “apparent allocation factor” or "X" (see also the information under the orange "info" cells above) is the sum of the first three fractions above. It can however not be calculated in this way as the second fraction is calculated using the “apparent allocation factor” , so that a “calculation loop” would be created only to be solved through iteration. Although iteration can be done within Excel, it is avoided here as it makes the tool slow and susceptible to crashing. The iteration is avoided by solving an equation with one unknown parameter. If: H_ CHP = Heat generation from CHP H_ mill = Heat supply to pellet mill H_chips = Heat supply for drying chips into CHP E_CHP = Electricity generation from CHP E_mill = Electricity supply to pellet production in mill A_e = Allocation factor electricity A_h = Allocation factor heat Fraction CHP emissions to heat to pellet mill = A_h * H_mill / H_CHP Fraction CHP emissions to heat for drying CHP wood chips = A_h * H_chips * X / H_CHP Fraction CHP emissions to electricity to pellet mill = A_e * E_mill / E_CHP As the “apparent allocation factor” X is the sum of these three fractions, this leads to the equation: X = A_h * H_mill / H_CHP + A_h * H_chips * X / H_CHP + A_e * E_mill / E_CHP This equation can be solved, leading to X = (A_h * H_mill * E_CHP + A_e * H_CHP * E_mill) / (H_CHP * E_CHP – A_h * H_Chips * E_CHP)
Note on F355: 7. Annualised emissions from carbon stock changes caused by land-use change, e_l, shall be calculated by dividing total emissions equally over 20 years. For the calculation of those emissions the following rule shall be applied: e_l = (CS_R – CS_A) × 3,664 × 1/20 × 1/P – e_B where e_l = annualised greenhouse gas emissions from carbon stock change due to land-use change (measured as mass (grams) of CO2-equivalent per unit of biofuel, bioliquid or biomass fuel energy (megajoules)). ‘Cropland’ and ‘perennial cropland’ shall be regarded as one land use; CS_R = the carbon stock per unit area associated with the reference land use (measured as mass (tonnes) of carbon per unit area, including both soil and vegetation). The reference land use shall be the land use in January 2008 or 20 years before the raw material was obtained, whichever was the later; CS_A =the carbon stock per unit area associated with the actual land use (measured as mass (tonnes) of carbon per unit area, including both soil and vegetation). In cases where the carbon stock accumulates over more than one year, the value attributed to CS_A shall be the estimated stock per unit area after 20 years or when the crop reaches maturity, whichever the earlier; P =the productivity of the crop (measured as biofuel or bioliquid energy per unit area per year); and e_B =bonus of 29 gCO2eq/MJ biofuel, bioliquid or biomass fuel if biomass is obtained from restored degraded land under the conditions laid down in point 8 below. Further information on the bonus e_B: 8. The bonus of 29 gCO2eq/MJ shall be attributed if evidence is provided that the land: (a) was not in use for agriculture or any other activity in January 2008; and (b) is severely degraded land, including such land that was formerly in agricultural use. The bonus of 29 g CO2eq/MJ shall apply for a period of up to 20 years from the date of conversion of the land to agricultural use, provided that a steady increase in carbon stocks as well as a sizable reduction in erosion phenomena for land falling under (b) are ensured. 9. Severely degraded land’ means land that, for a significant period of time, has either been significantly salinated or presented significantly low organic matter content and has been severely eroded.
Note on F372: Emission savings from improved agricultural management, esca (sca from "soil carbon accumulation") are calculated in the same way as LUC emissions or LUC emission savings. Please see the additional information under "Land use change" for further information. To avoid double counting, please use this calculation sheet only if no Land Use Changes (LUC) are occurring. Otherwise, prefer using the LUC Excel sheet.
Note on F382: Emission savings from CO2 capture and geological storage, eccs, that have not already been accounted for in ep, shall be limited to emissions avoided through the capture and storage of emitted CO2 directly related to the extraction, transport, processing and distribution of fuel if stored in compliance with Directive (EU) 2018/2001 of the European Parliament and of the Council. Please also take into account the further guidance that the European Commission published in 2017 on pages 5 and 6 of “Note on the conducting and verifying actual calculations of GHG emission savings, version 2”.
Note on F389: Emission savings from CO2 capture and replacement, eccr, shall be related directly to the production of biofuel, bioliquid or biomass fuel they are attributed to, and shall be limited to emissions avoided through the capture of CO2 of which the carbon originates from biomass and which is used to replace fossil-derived CO2 in production of commercial products and services. Please also take into account the further guidance that the European Commission published in 2017 on pages 5 and 6 of “Note on the conducting and verifying actual calculations of GHG emission savings, version 2”.

## Pe-Stwd (hidden)
FALSE | FALSE | FALSE | FALSE | FALSE |  | Pe-Stwd
Production of electricity and/or heat, or cooling from wood pellets/briquettes from forestry residues | [13 empty] | Version 4a - for Compliance
Overview Results
| Energy carrier (including emissions from the fuel in use) | [6 empty] | Final energy |  |  |  | Allocation factors, FFC's and LHV's
| All results in | Non- allocated | Total | Actual/ |  | Default values |  | Electricity |  | Heat |  | Allocation factors
| g CO2,eq / MJWood pellets | results | (allocated results) | Default |  | RED-II |  | All results in g CO2,eq per MJ as indicated |  |  |  | No co-products in this pathway
| Cultivation eec |  | 1.0602 | A |  | 1.1 |  | Allocation | Allocated | Allocation | Allocated | 100% | to energy carrier
| Cultivation and harvesting | 1.0602 | 1.0602 | - |  | 1.0632 |  | factor | results | factor | results | 0% | to co-product(s)
| Processing ep |  | 29.4678 | A |  | 29.8 |  | 0% | 0 | 0% | 0 | CHP
| Chipping | 0.39089 | 0.39089 | - |  | 0.3909 |  |  | per MJ pellets |  | per MJ pellets | 0% | to electricity
| Wood pellet/briquette production | 29.0769 | 29.0769 | - |  | 29.366 |  |  | 0 |  | 0 | 0% | to heat
| Transport etd |  | 9.5042 | A |  | 9.5 |  |  | per MJ electr. |  | per MJ heat
| Transport of stemwood | 0 | 0 | - | [7 empty] | Fossil fuel comparators
| Transport of wood chips | 1.0671 | 1.0671 | - |  | 1.029 | [5 empty] | 183 | g CO2,eq/MJElectricity
| Transport of wood pellets | 8.4371 | 8.4371 |  |  | 8.4149 |  | GHG emission reduction |  |  |  | 80 | g CO2,eq/MJHeat
| Emissions from the fuel in use eu |  | 0.30146 | A |  | 0.3 |  | Electricity |  | Heat
| CH4 and N2O emissions at final conversion | 0.30146 | 0.30146 |  |  | 0.3 |  |  | 100% |  | 100% | LHV's used in this pathway
| Land use change el or esca | 0 | 0 | - | [7 empty] | Diesel |  | 35.8592 | MJ/liter
| Bonus | 0 | 0 | - | [7 empty] | Stemwood (pine) |  | 19 | MJ/kg
| eccr + eccs | 0 | 0 | - | [7 empty] | Wood chips |  | 19 | MJ/kg
| Totals | 40.3337 | 40.3337 |  |  | 41 | [5 empty] | Wood pellets |  | 19 | MJ/kg
Hide this row
General settings
| Main output |  | Conversion efficiencies |  |  | Pathway configuration |  |  |  |  | When using this GHG calculation tool, the BioGrace calculation rules
|  | 0 | Electrical efficiency |  |  | Heat provision in pellet production: |  |  |  |  | must be respected. The rules are included in the zip file (containing
|  | 0 | Thermal efficiency |  |  | Natural gas boiler |  |  |  |  | the complete tool) and can also be found at www.BioGrace.net
|  | 0 | Temp of useful heat (°C) |  |  | Transport distance (pellets):
|  | 0 | T used for exergy calculation | 0 |  | above 10 000 km
0
Calculation per individual step in the biomass supply chain
Values calculated from complete pathway
This value is used in the calculations below to convert kgFeedstock into MJWood pellets. The purpose of this box is to facilitate copying rows or steps from one pathway to another, because this value is included in all pathways in cell C40.
| Overall yield per kg input | 9.1765 | MJWood pellets / kgStemwood,input
Cultivation and harvesting |  |  |  | Quantity of product |  |  |  | Calculated emissions |  |  |  | Calculated emissions
| Yield | [6 empty] | Emissions per tonwet Stemwood |  |  |  | Emissions per MJ Wood pellets
| Stemwood (Pine) | Give value | ton ha-1 year-1 | 1 | tonStemwood,wet / tonStemwood,input,wet |  |  | g CO2 | g CH4 | g N2O | g CO2,eq | g CO2 | g CH4 | g N2O | g CO2,eq
| Moisture content | 50% |  | 0.10897 | kgStemwood,wet / MJWood pellets
Energy consumption
| Diesel | 2.8241 | liter / tonStemwood,wet |  |  |  |  | 9630.777 | 0 | 0 | 9630.777 | 1.0495 | 0 | 0 | 1.0495
| CH4 and N2O emissions from use of diesel (agriculture) |  | (harvesting and chipping) |  |  |  |  | 0 | 0.077539 | 0.32425 | 98.5656 | 0 | 8.4497e-06 | 3.5335e-05 | 0.010741
[7 empty] | Total | 9630.777 | 0.077539 | 0.32425 | 9729.3426 | 1.0495 | 8.4497e-06 | 3.5335e-05 | 1.0602
[8 empty] | Result |  | g CO2,eq / tonStemwood,wet | 9729.3426 | Result |  | g CO2,eq / MJWood pellets | 1.0602
Transport of stemwood |  |  |  | Quantity of product |  |  |  | Calculated emissions |  |  |  | Calculated emissions
| Yield | [6 empty] | Emissions per tonwet Stemwood |  |  |  | Emissions per MJ Wood pellets
| Forestry residues | 1 | tonTransported,wet / tonStemwood,wet | 1 | tonStemwood transported,wet / tonStemwood,input,wet |  |  | g CO2 | g CH4 | g N2O | g CO2,eq | g CO2 | g CH4 | g N2O | g CO2,eq
| Moisture content | 50% |  | 0.10897 | kgStemwood transported,wet / MJWood chips
| Transport per |  |  | (Emissions are calculated for transport of 1 ton of wet stemwood)
| Truck (40 ton) for chips (and similar size dry product) (Diesel) | 0 | km | 0 | tonStemwoord,wet km / tonStemwood,wet |  |  | 0 | 0 | 0 | 0 | 0 | 0 | 0 | 0
| Fuel | Diesel
Hide this row | No emissions | 0 | km | 0 | tonStemwoord,wet km / tonStemwood,wet |  |  | 0 | 0 | 0 | 0 | 0 | 0 | 0 | 0
Hide this row | Fuel | Diesel
Hide this row | No emissions | 0 | km | 0 | tonStemwoord,wet km / tonStemwood,wet |  |  | 0 | 0 | 0 | 0 | 0 | 0 | 0 | 0
Hide this row | Fuel | Diesel
Hide this row | No emissions | 0 | km | 0 | tonStemwoord,wet km / tonStemwood,wet |  |  | 0 | 0 | 0 | 0 | 0 | 0 | 0 | 0
Hide this row | Fuel | Diesel
Hide this row | No emissions | 0 | km | 0 | tonStemwoord,wet km / tonStemwood,wet |  |  | 0 | 0 | 0 | 0 | 0 | 0 | 0 | 0
Hide this row | Fuel | Diesel
| Extra input lines are not shown | [5 empty] | Total | 0 | 0 | 0 | 0 | 0 | 0 | 0 | 0
[8 empty] | Result |  | g CO2,eq / tonStemwood,wet | 0 | Result |  | g CO2,eq / MJWood pellets | 0
Chipping |  |  |  | Quantity of product |  |  |  | Calculated emissions |  |  |  | Calculated emissions
| Yield | [6 empty] | Emissions per tonwet Wood chips |  |  |  | Emissions per MJ Wood pellets
| Wood chips | 0.97561 | tonWood chips,wet / tonStemwood,wet | 0.97561 | tonWood chips,wet / tonStemwood,input,wet |  |  | g CO2 | g CH4 | g N2O | g CO2,eq | g CO2 | g CH4 | g N2O | g CO2,eq
| Moisture content | 50% |  | 0.10632 | kgWood chips,wet / MJWood pellets
Energy consumption
| Diesel | 1.0672 | liter / tonWood chips,wet |  |  |  |  | 3639.458 | 0 | 0 | 3639.458 | 0.38693 | 0 | 0 | 0.38693
| CH4 and N2O emissions from use of diesel (forestry) | [6 empty] | 0 | 0.029302 | 0.12253 | 37.2478 | 0 | 3.1152e-06 | 1.3027e-05 | 0.00396
| Electricity EU fossil mix (0.4 kV) | 0 | MJ / tonWood chips,wet |  |  |  |  | 0 | 0 | 0 | 0 | 0 | 0 | 0 | 0
Hide this row | No emissions | 0 | MJ / tonWood chips,wet |  |  |  |  | 0 | 0 | 0 | 0 | 0 | 0 | 0 | 0
Hide this row | No emissions | 0 | MJ / tonWood chips,wet |  |  |  |  | 0 | 0 | 0 | 0 | 0 | 0 | 0 | 0
Hide this row | No emissions | 0 | kg / tonWood chips,wet |  |  |  |  | 0 | 0 | 0 | 0 | 0 | 0 | 0 | 0
Hide this row | No emissions | 0 | kg / tonWood chips,wet |  |  |  |  | 0 | 0 | 0 | 0 | 0 | 0 | 0 | 0
| Extra input lines are not shown | [5 empty] | Total | 3639.458 | 0.029302 | 0.12253 | 3676.7058 | 0.38693 | 3.1152e-06 | 1.3027e-05 | 0.39089
[8 empty] | Result |  | g CO2,eq / tonWood chips,wet | 3676.7058 | Result |  | g CO2,eq / MJWood pellets | 0.39089
Transport of wood chips |  |  |  | Quantity of product |  |  |  | Calculated emissions |  |  |  | Calculated emissions
| Yield | [6 empty] | Emissions per tonwet Wood chips |  |  |  | Emissions per MJ Wood pellets
| Wood chips | 1 | tonWood chips,wet / tonWood chips,wet | 0.97561 | tonWood chips,wet / tonStemwood,input,wet |  |  | g CO2 | g CH4 | g N2O | g CO2,eq | g CO2 | g CH4 | g N2O | g CO2,eq
| Moisture content | 50% |  | 0.10632 | kgWood chips,wet / MJWood pellets
| Transport per |  |  | (Emissions are calculated for transport of 1 ton of wet wood chips)
| Truck (40 ton) for liquids and pellets (Diesel) | 120 | km | 120 | tonWood chips,wet km / tonWood chips,wet |  |  | 9968.1057 | 0.43707 | 0.19401 | 10036.8476 | 1.0598 | 4.6468e-05 | 2.0626e-05 | 1.0671
| Fuel | Diesel
Hide this row | No emissions | 0 | km | 0 | tonWood chips,wet km / tonWood chips,wet |  |  | 0 | 0 | 0 | 0 | 0 | 0 | 0 | 0
Hide this row | Fuel | Diesel
Hide this row | No emissions | 0 | km | 0 | tonWood chips,wet km / tonWood chips,wet |  |  | 0 | 0 | 0 | 0 | 0 | 0 | 0 | 0
Hide this row | Fuel | Diesel
Hide this row | No emissions | 0 | km | 0 | tonWood chips,wet km / tonWood chips,wet |  |  | 0 | 0 | 0 | 0 | 0 | 0 | 0 | 0
Hide this row | Fuel | Diesel
Hide this row | No emissions | 0 | km | 0 | tonWood chips,wet km / tonWood chips,wet |  |  | 0 | 0 | 0 | 0 | 0 | 0 | 0 | 0
Hide this row | Fuel | Diesel
Hide this row | No emissions | 0 | km | 0 | tonWood chips,wet km / tonWood chips,wet |  |  | 0 | 0 | 0 | 0 | 0 | 0 | 0 | 0
Hide this row | Fuel | Diesel
| Extra input lines are not shown | [5 empty] | Total | 9968.1057 | 0.43707 | 0.19401 | 10036.8476 | 1.0598 | 4.6468e-05 | 2.0626e-05 | 1.0671
[8 empty] | Result |  | g CO2,eq / tonWood chips,wet | 10036.8476 | Result |  | g CO2,eq / MJWood pellets | 1.0671
Wood pellet/briquette production |  |  |  | Quantity of product |  |  |  | Calculated emissions |  |  |  | Calculated emissions
| Yield | [6 empty] | Emissions per tonwet Wood pellets |  |  |  | Emissions per MJ Wood pellets
| Pelletising efficiency | 0.9901 | tonWood pellets,dry / tonWood chips,dry | 0.53664 | tonWood pellets,wet / tonStemwood,input,wet |  |  | g CO2 | g CH4 | g N2O | g CO2,eq | g CO2 | g CH4 | g N2O | g CO2,eq
| in other units (wet ton per wet ton) | 0.55006 | tonWood pellets,wet / tonWood chips,wet | 0.05848 | kgWood pellets,wet / MJWood pellets
| Moisture content of wood pellets produced | 10%
| Moisture content of wood chips (before drying) | 50%
| Wood pellets divided by all incoming chips | 0.55006 | tonWood pellets,wet / tonWood chips,wet
| Factor from typical to default values | 1.2 | 1 | 1.2
Energy consumption
| Electricity (including input into boiler/CHP) | 853.4211 | MJ / tonWood pellets,wet | (emissions are calculated below the light grey boiler/CHP box)
| Diesel | 0.95373 | liter / tonWood pellets,wet | (internal transport) |  |  |  | 3902.904 | 0 | 0 | 3902.904 | 0.22824 | 0 | 0 | 0.22824
| CH4 and N2O emissions from use of diesel (transport) | [6 empty] | 0 | 0.052371 | 0.1295 | 39.9002 | 0 | 3.0626e-06 | 7.5731e-06 | 0.0023333
| Heat | 1760 | MJ / tonWood chips to be dried
| Natural gas boiler | 1 | Emissions NG boiler included in final results |  |  |  |  | Emissions from NG boiler
| Thermal efficiency of natural gas boiler | 90 | % (MJHeat / MJNatural gas) | Click here for information on calculation strategy
| Wood chip consumption overall | 1.818 | tonWood chips,wet / tonWood pellets,wet
| Natural gas (EU-mix) | 3555.2 | MJ / tonWood pellets |  |  |  |  | 281571.84 | 0 | 0 | 281571.84 | 16.4662 | 0 | 0 | 16.4662
| CH4 and N2O emissions from NG boiler | [6 empty] | 0 | 10.7283 | 4.2912 | 1546.9709 | 0 | 0.00062738 | 0.00025094 | 0.090466
| Electricity use in boiler | No input needed as the electricity use in the boiler is already included in the electricity use given above
Total electricity use from grid (in wood pellet production plus boiler)
| Electricity EU fossil mix (0.4 kV) | 853.4211 | MJ / tonWood pellets,wet |  |  |  |  | 191255.0756 | 646.8443 | 9.1529 | 210153.7428 | 11.1845 | 0.037827 | 0.00053526 | 12.2897
Hide this row | Wood chip boiler | 0 | Emissions wood chip boiler not included in final results |  |  |  |  | Emissions from wood chip boiler
Hide this row | Thermal efficiency of wood chip boiler | 85 | % (MJHeat / MJWood chips)
Hide this row | Wood chips to be fired in boiler are: | dried |  | Click here for information on calculation strategy
Hide this row | Wood chip moisture content | 50%
Hide this row | LHV_wet wood chips | 9500 | MJ / tonWood chips,wet
Hide this row | Fraction X | 0.2787 | tonWood chips,wet - to boiler / tonWood chips,wet - to pellets |  |  | See the user manual (paragraph 2.3.8) for more details on this part of the calculation
Hide this row | Fraction X - alternative calculation | #NAME? | tonWood chips,wet - to boiler / tonWood chips,wet - to pellets |  |  | (alternative calculation as explained under point (b) in par. 2.3.8 of the user manual)
Hide this row | Wood chips consumption in boiler | 0.50668 | tonWood chips,wet - to boiler / tonWood pellets,wet
Hide this row | Wood chip consumption overall | 2.3247 | tonWood chips,wet,overall / tonWood pellets,wet |  |  | This is the wood chip consumption due to (i) pelletising efficiency and (ii) use in boiler or CHP
Hide this row | CH4 and N2O emissions from wood chip boiler | [6 empty] | 0 | 0 | 0 | 0 | 0 | 0 | 0 | 0
Hide this row | Electricity use in boiler | No input needed as the electricity use in the boiler is already included in the electricity use given above
Hide this row | Total electricity use from grid (in wood pellet production plus boiler)
Hide this row | Electricity EU fossil mix (0.4 kV) | 0 | MJ / tonWood pellets,wet |  |  |  |  | 0 | 0 | 0 | 0 | 0 | 0 | 0 | 0
Hide this row | Wood chip CHP (dimensioned on heat) | 0 | Emissions wood chip CHP not included in final results |  |  |  |  | Emissions from wood chip CHP
Hide this row | Thermal efficiency of wood chip CHP | 69.6 | % (MJHeat / MJWood chips) | Click here for information on calculation strategy
Hide this row | Electrical efficiency of wood chip CHP | 16.3 | % (MJElectricity / MJWood chips)
Hide this row | Wood chips to be fired in CHP are: | dried |  | The chips are dried towards same moisture content as chips fed to pellet mill, requiring additional heat input
Hide this row | Wood chip moisture content | 50% |  | Please note that the CHP is dimensioned to the heat demand
Hide this row | LHV_wet wood chips | 9500 | MJ / tonWood chips,wet
Hide this row | Fraction X | 0.36274 | tonWood chips,wet - to CHP / tonWood chips,wet - to pellets |  |  | See the user manual (paragraph 2.3.8) for more details on this part of the calculation
Hide this row | Fraction X - alternative calculation | #NAME? | tonWood chips,wet - to CHP / tonWood chips,wet - to pellets |  |  | (alternative calculation as explained under point (b) in par. 2.3.8 of the user manual)
Hide this row | Wood chips consumption in CHP | 0.65946 | tonWood chips,wet - to CHP / tonWood pellets,wet
Hide this row | idem in another unit | 0.36636 | MJWood chips,wet - to CHP / MJWood pellets,wet
Hide this row | Wood chip consumption overall | 2.4775 | tonWood chips,wet,overall / tonWood pellets,wet |  |  | This is the wood chip consumption due to (i) pelletising efficiency and (ii) use in boiler or CHP
Hide this row | Heat generation from CHP | 0 | MJHeat / MJWood pellets
Hide this row | Heat supply for drying chips to pellet mill | 0.18712 | MJHeat / MJWood pellets
Hide this row | Heat supply for drying chips to CHP | 0 | MJHeat / MJWood pellets
Hide this row | Electricity use in pellet mill (incl. CHP) | 0.049908 | MJElectricity / MJWood pellets
Hide this row | Electricity generation from CHP | 0 | MJElectricity / MJWood pellets | Electricity generation is smaller than electricity demand, remainder of demand is taken from the grid
Hide this row | Electricity used internally for pellet production | 0 | MJElectricity / MJWood pellets
Hide this row | Surplus electricity | 0 | MJElectricity / MJWood pellets
Hide this row | Use exergy to allocate emissions to heat and electricity
Hide this row | Temperature of heat to pellet production | 150 | ºC
Hide this row | Allocation factor electricity | 0 |  | This factor is used to calculate the emissions allocated to the net electricity ouput of the CHP
Hide this row | Allocation factor heat | 0 |  | This factor is used to calculate the emissions allocated to the heat output of the CHP
Hide this row | Calculate "apparent allocation factor" of emissions related to wood chips used in CHP
Hide this row | Fraction CHP emissions to heat to pellet mill (into calculation) |  |  | #DIV/0!
Hide this row | Fraction CHP emissions to heat for drying CHP wood chips (into calculation) |  |  | #DIV/0!
Hide this row | Fraction CHP emissions to electricity to pellet mill (into calculation) |  |  | 0
Hide this row | Fraction CHP emissions to surplus electricity (outside calculation) |  |  | 0 |  | This is the fraction of the wood pellets to the CHP and the CHP emissions which
Hide this row | Fraction CHP emissions to heat for drying wood chips to excess el. (outside calculation) |  |  | #DIV/0! |  | must be left outside the GHG calculation for the wood pellet pathway.
Hide this row
Hide this row | Resulting "apparent allocation factor" |  |  | 1
Hide this row | Apply this "apparant allocation factor" to emissions related to CHP (CH4 and N2O emissions) and to emissions related to wood chip supply to CHP
Hide this row | "Apparent amount of wood chips" needed for heat/electricity for wood pellet mill |  |  | 0.65946 | tonWood chips,wet - to CHP / tonWood pellets,wet | (this amount is used to calculate the gross and net amount of pellets per MJ of wood chips)
Hide this row | CH4 and N2O emissions from wood chip CHP |  |  | (only fraction into calculations) |  |  |  | 0 | 0 | 0 | 0 | 0 | 0 | 0 | 0
Hide this row
Hide this row | Total electricity use from grid (wood pellet production plus CHP)
Hide this row | Electricity EU fossil mix (0.4 kV) | 0 | MJ / tonWood pellets,wet |  |  |  |  | 0 | 0 | 0 | 0 | 0 | 0 | 0 | 0
Hide this row | Wood chip boiler/CHP (actual calculation) | 0 | Emissions wood chip boiler/CHP (act. calc.) not included in final results |  |  |  |  | Emissions from wood chip boiler.CHP
Hide this row | Thermal efficiency of wood chip boiler/CHP | give value | % (MJHeat / MJWood chips)
Hide this row | Electrical efficiency of wood chip boiler/CHP | give value | % (MJElectricity / MJWood chips) | Click here for information on calculation strategy
Hide this row | Determine size - Boiler/CHP is | Make selection from drop-down list
Hide this row | Boiler/CHP does generate | Heat (usefully used) at one temperature level
Hide this row | Wood chips to be fired in boiler/CHP are: | dried |  | The chips are dried towards same moisture content as chips fed to pellet mill, requiring additional heat input
Hide this row | Fraction of heat generated used in pellet mill | give value | MJHeat to pellet mill / MJHeat generated in boiler or CHP
Hide this row | Wood chip moisture content | 50%
Hide this row | LHV_wet wood chips | 9500 | MJ / tonWood chips,wet
Hide this row | Total heat demand (depends on fraction "Heat to pellet mill" in case of heat at more than one temperature level) | 1760 | MJ / tonWood chips to be dried
Hide this row | Fraction X | 0 | tonWood chips,wet - to CHP / tonWood chips,wet - to pellets |  |  | See the user manual (paragraph 2.3.8) for more details on this part of the calculation
Hide this row | Wood chips consumption in CHP | 0 | tonWood chips,wet - to CHP / tonWood pellets,wet
Hide this row | idem in another unit | 0 | MJWood chips,wet - to CHP / MJWood pellets,wet
Hide this row | Wood chip consumption overall | 1.818 | tonWood chips,wet,overall / tonWood pellets,wet |  |  | This is the wood chip consumption due to (i) pelletising efficiency and (ii) use in boiler or CHP
Hide this row | Heat generation from CHP | 0 | MJHeat / MJWood pellets
Hide this row | Heat needed (pellet prod, & drying chips to boiler/CHP) | 0.18712 | MJHeat / MJWood pellets |  | Heat generation is smaller than heat demand, remainder of demand needs to be supplied in a different way
Hide this row | Heat needed for drying chips to pellet mill | 0.18712 | MJHeat / MJWood pellets
Hide this row | Part of this heat supplied by CHP: | 0 | MJHeat / MJWood pellets
Hide this row | Heat needed for drying chips to CHP | 0 | MJHeat / MJWood pellets
Hide this row | Part of this heat supplied by CHP: | 0 | MJHeat / MJWood pellets
Hide this row | Surplus heat | 0 | MJHeat / MJWood pellets |  | In case heat is used at two or more temperature levels, this is the sum of all surplus heat generated by the boiler/CHP
Hide this row | Please fill out the next table | Thermal efficiency |  | Temperature |  | Is surplus heat exported
Hide this row | Heat to pellet mill | #DIV/0! | % (MJHeat / MJWood chips) | give value | ºC | for heating of buildings? |  | The temperature values can be copied from the sheet "Calculate efficiencies"
Hide this row | Surplus heat 1 | #DIV/0! | % (MJHeat / MJWood chips) | give value | ºC | no |  | Please make sure that the first row is the heat used for the pellet mill (drying of wood chips)
Hide this row | Surplus heat 2 |  | % (MJHeat / MJWood chips) | - | ºC | no |  | plus the heat used for drying wood chips that are used in the CHP (if chips are dried)
Hide this row | Surplus heat 3 |  | % (MJHeat / MJWood chips) | - | ºC | no |  | Please also make sure to copy the total thermal and the electrical efficiency from that sheet
Hide this row | Check for consistency of thermal efficiencies | #VALUE! |  | "No" if the thermal effiency on row 2 of this boiler/CHP box is different from the sum of the four thermal efficiencies entered to the left and slightly above
Hide this row | Surplus heat 1 | #DIV/0! | MJ / MJWood pellets
Hide this row | Surplus heat 2 | 0 | MJ / MJWood pellets
Hide this row | Surplus heat 3 | 0 | MJ / MJWood pellets
Hide this row | Electricity use in pellet mill (incl. CHP) | 0.049908 | MJElectricity / MJWood pellets
Hide this row | Electricity generation from CHP | 0 | MJElectricity / MJWood pellets | Electricity generation is smaller than electricity demand, remainder of demand is taken from the grid
Hide this row | Electricity used internally for pellet production | 0 | MJElectricity / MJWood pellets
Hide this row | Surplus electricity | 0 | MJElectricity / MJWood pellets
Hide this row | Use exergy to allocate emissions to heat and electricity
Hide this row | Electricity has carnot factor one: |  |  | Efficiency * carnot factor electricity |  |  | 0
Hide this row | Temperature of heat | give value | ºC
Hide this row | Thermal efficiency of heat | #DIV/0! | % (MJHeat / MJWood chips) | Efficiency * carnot factor heat to pellet mill |  |  | #VALUE!
Hide this row | Temperature of surplus heat 1 | give value | ºC
Hide this row | Thermal efficiency of surplus heat 1 | #DIV/0! | % (MJHeat / MJWood chips) | Efficiency * carnot factor surplus heat 1 |  |  | #VALUE!
Hide this row | Temperature of surplus heat 2 | 0 | ºC
Hide this row | Thermal efficiency of surplus heat 2 | 0 | % (MJHeat / MJWood chips) | Efficiency * carnot factor surplus heat 2 |  |  | 0
Hide this row | Temperature of surplus heat 3 | 0 | ºC
Hide this row | Thermal efficiency of surplus heat 3 | 0 | % (MJHeat / MJWood chips) | Efficiency * carnot factor surplus heat 3 |  |  | 0
Hide this row | Allocation factor electricity | 0 |  | This factor is used to calculate the emissions allocated to the net electricity ouput of the CHP
Hide this row | Allocation factor heat to pellet mill | 0 |  | This factor is used to calculate the emissions allocated to the heat output of the CHP used into the pellet mill and drying of wood chips
Hide this row | Allocation factor surplus heat | 0 |  | This factor is used to calculate the emissions allocated to the heat output of the CHP (surplus heat 1)
Hide this row | Allocation factor surplus heat 2 | 0 |  | This factor is used to calculate the emissions allocated to the heat output of the CHP (surplus heat 2)
Hide this row | Allocation factor surplus heat 3 | 0 |  | This factor is used to calculate the emissions allocated to the heat output of the CHP (surplus heat 3)
Hide this row | Sum allocation factors heat | 0
Hide this row | Calculate "apparent allocation factor" of emissions related to wood chips used in CHP
Hide this row | Fraction CHP emissions to heat to pellet mill (into calculation) |  |  | #DIV/0!
Hide this row | Fraction CHP emissions to heat for drying CHP wood chips (into calculation) |  |  | #DIV/0!
Hide this row | Fraction CHP emissions to electricity to pellet mill (into calculation) |  |  | 0
Hide this row | Fraction CHP emissions to surplus electricity (outside calculation) |  |  | 0 |  | This is the fraction of the wood pellets to the CHP and the CHP emissions which
Hide this row | Fraction CHP emissions to heat for drying wood chips to excess el. (outside calculation) |  |  | #DIV/0! |  | must be left outside the GHG calculation for the wood pellet pathway.
Hide this row | Fraction CHP emissions to surplus heat (outside calculation) |  |  | 0
Hide this row | Fraction CHP emissions to surplus heat 2 (outside calculation) |  |  | 0
Hide this row | Fraction CHP emissions to surplus heat 3 (outside calculation) |  |  | 0
Hide this row | Sum of the above fractions |  |  | 1
Hide this row
Hide this row | Resulting "apparent allocation factor" |  |  | 0
Hide this row | Apply this "apparant allocation factor" to emissions related to CHP (CH4 and N2O emissions) and to emissions related to wood chip supply to CHP
Hide this row | "Apparent amount of wood chips" needed for heat/electricity for wood pellet mill |  |  | 0 | tonWood chips,wet - to CHP / tonWood pellets,wet | (this amount is used to calculate the gross and net amount of pellets per MJ of wood chips)
Hide this row | Emissions calculated for : | wood chip boiler
Hide this row | CH4 and N2O emissions from wood chip boiler |  |  | (only fraction into calculations) |  |  |  | 0 | 0 | 0 | 0 | 0 | 0 | 0 | 0
Hide this row | Total electricity use from grid (wood pellet production plus boiler or CHP)
Hide this row | Electricity EU fossil mix (0.4 kV) | 0 | MJ / tonWood pellets | zero as CHP povides all electricity needed |  |  |  | 0 | 0 | 0 | 0 | 0 | 0 | 0 | 0
Hide this row | No emissions | 0 | MJ / tonWood pellets |  |  |  |  | 0 | 0 | 0 | 0 | 0 | 0 | 0 | 0
Hide this row | Boiler/CHP on other fuel (actual calculation) | 0 | Emissions boiler/CHP on other fuel (act. calc.) not included in final results |  |  |  |  | Emissions from boiler/CHP on other fuel
Hide this row | Fuel used in boiler or CHP | Enter the kind of fuel
Hide this row | Thermal efficiency of boiler/CHP on other fuel | give value | % (MJHeat / MJFuel)
Hide this row | Electrical efficiency of boiler/CHP on other fuel | give value | % (MJElectricity / MJFuel) | Click here for information on calculation strategy
Hide this row | Determine size - Boiler/CHP is | Make selection from drop-down list
Hide this row | Boiler/CHP does generate | Heat (usefully used) at one temperature level
Hide this row | Amount of boiler/CHP fuel used (this defines the size of the boiler or CHP) | give value | MJFuel / tonWood chips to be dried
Hide this row | Wood chip moisture content | 50%
Hide this row | Wood pellet moisture content | 10%
Hide this row | LHV_wet wood chips | 9500 | MJ / tonWood chips,wet
Hide this row | LHV_wet wood pellets | 17100 | MJ / tonWood pellets,wet
Hide this row | Amount of boiler/CHP fuel used | 0 | MJFuel / tonWood chips to be dried
Hide this row | idem in another unit | 0 | MJFuel / MJWood pellets
Hide this row | Wood chip consumption overall | 1.818 | tonWood chips,wet,overall / tonWood pellets,wet |  |  | This is the wood chip consumption for the production of pellets. No wood chips needed for boiler or CHP
Hide this row | Heat generation from CHP | 0 | MJHeat / MJWood pellets
Hide this row | Heat needed for drying chips to pellet production | 0.18712 | MJHeat / MJWood pellets |  | Heat generation is smaller than heat demand, remainder of demand needs to be supplied in a different way
Hide this row | Heat supplied by boiler/CHP for drying of chips | 0 | MJHeat / MJWood pellets
Hide this row | Surplus heat | 0 | MJHeat / MJWood pellets |  | In case heat is used at two or more temperature levels, this is the sum of all surplus heat generated by the boiler/CHP
Hide this row | Please fill out the next table | Thermal efficiency |  | Temperature |  | Is surplus heat exported
Hide this row | Heat to pellet mill | #DIV/0! | % (MJHeat / MJWood chips) | give value | ºC | for heating of buildings? |  | The temperature values can be copied from the sheet "Calculate efficiencies"
Hide this row | Surplus heat 1 | #DIV/0! | % (MJHeat / MJWood chips) | give value | ºC | no |  | Please make sure that the first row is the heat used for the pellet mill (drying of wood chips)
Hide this row | Surplus heat 2 |  | % (MJHeat / MJWood chips) | - | ºC | no |  | plus the heat used for drying wood chips that are used in the CHP (if chips are dried)
Hide this row | Surplus heat 3 |  | % (MJHeat / MJWood chips) | - | ºC | no |  | Please also make sure to copy the total thermal and the electrical efficiency from that sheet
Hide this row | Check for consistency of thermal efficiencies | #VALUE! |  | "No" if the thermal effiency on row 2 of this boiler/CHP box is different from the sum of the four thermal efficiencies entered to the left and slightly above
Hide this row | Surplus heat 1 | #DIV/0! | MJ / MJWood pellets
Hide this row | Surplus heat 2 | #DIV/0! | MJ / MJWood pellets
Hide this row | Surplus heat 3 | #DIV/0! | MJ / MJWood pellets
Hide this row | Electricity use in pellet mill (incl. CHP) | 0.049908 | MJElectricity / MJWood pellets
Hide this row | Electricity generation from CHP | 0 | MJElectricity / MJWood pellets | Electricity generation is smaller than electricity demand, remainder of demand is taken from the grid
Hide this row | Electricity used internally for pellet production | 0 | MJElectricity / MJWood pellets
Hide this row | Surplus electricity | 0 | MJElectricity / MJWood pellets
Hide this row | Use exergy to allocate emissions to heat and electricity
Hide this row | Electricity has carnot factor one: |  |  | Efficiency * carnot factor electricity |  |  | 0
Hide this row | Temperature of heat | give value | ºC
Hide this row | Thermal efficiency of heat | #DIV/0! | % (MJHeat / MJWood chips) | Efficiency * carnot factor heat to pellet mill |  |  | #VALUE!
Hide this row | Temperature of surplus heat 1 | give value | ºC
Hide this row | Thermal efficiency of surplus heat 1 | #DIV/0! | % (MJHeat / MJWood chips) | Efficiency * carnot factor surplus heat 1 |  |  | #VALUE!
Hide this row | Temperature of surplus heat 2 | 0 | ºC
Hide this row | Thermal efficiency of surplus heat 2 | 0 | % (MJHeat / MJWood chips) | Efficiency * carnot factor surplus heat 2 |  |  | 0
Hide this row | Temperature of surplus heat 3 | 0 | ºC
Hide this row | Thermal efficiency of surplus heat 3 | 0 | % (MJHeat / MJWood chips) | Efficiency * carnot factor surplus heat 3 |  |  | 0
Hide this row | Allocation factor electricity | 0 |  | This factor is used to calculate the emissions allocated to the net electricity ouput of the CHP
Hide this row | Allocation factor heat to pellet mill | 0 |  | This factor is used to calculate the emissions allocated to the heat output of the CHP used into the pellet mill and drying of wood chips
Hide this row | Allocation factor surplus heat | 0 |  | This factor is used to calculate the emissions allocated to the heat output of the CHP (surplus heat 1)
Hide this row | Allocation factor surplus heat 2 | 0 |  | This factor is used to calculate the emissions allocated to the heat output of the CHP (surplus heat 2)
Hide this row | Allocation factor surplus heat 3 | 0 |  | This factor is used to calculate the emissions allocated to the heat output of the CHP (surplus heat 3)
Hide this row | Sum allocation factors heat | 0
Hide this row | Calculate "apparent allocation factor" of emissions related to wood chips used in CHP
Hide this row | Fraction CHP emissions to heat to pellet mill (into calculation) |  |  | 0
Hide this row | Fraction CHP emissions to electricity to pellet mill (into calculation) |  |  | 0
Hide this row | Fraction CHP emissions to surplus electricity (outside calculation) |  |  | 0 |  | This is the fraction of the wood pellets to the CHP and the CHP emissions which
Hide this row | Fraction CHP emissions to surplus heat (outside calculation) |  |  | 0 |  | must be left outside the GHG calculation for the wood pellet pathway.
Hide this row | Fraction CHP emissions to surplus heat 2 (outside calculation) |  |  | 0
Hide this row | Fraction CHP emissions to surplus heat 3 (outside calculation) |  |  | 0
Hide this row | Sum of the above fractions |  |  | 1
Hide this row
Hide this row | Resulting "apparent allocation factor" |  |  | 0
Hide this row | No fuel defined yet (above) | 0 | MJ_fuel / tonWood pellets,wet | (only fraction into calculations) |  |  |  | 0 | 0 | 0 | 0
Hide this row | CH4 and N2O emissions from …..... |  |  | (only fraction into calculations) |  |  |  | 0 | 0 | 0 | 0 | 0 | 0 | 0 | 0
Hide this row | Total electricity use from grid (wood pellet production plus boiler or CHP)
Hide this row | Electricity EU fossil mix (0.4 kV) | 853.4211 | MJ / tonWood chips,wet |  |  |  |  | 0 | 0 | 0 | 0 | 0 | 0 | 0 | 0
Hide this row | Additional inputs into the pellet/briquette production
Hide this row | No emissions | 0 | MJ / tonWood chips,wet |  |  |  |  | 0 | 0 | 0 | 0 | 0 | 0 | 0 | 0
Hide this row | No emissions | 0 | MJ / tonWood chips,wet |  |  |  |  | 0 | 0 | 0 | 0 | 0 | 0 | 0 | 0
Hide this row | No emissions | 0 | kg / tonWood chips,wet |  |  |  |  | 0 | 0 | 0 | 0 | 0 | 0 | 0 | 0
Hide this row | No emissions | 0 | kg / tonWood chips,wet |  |  |  |  | 0 | 0 | 0 | 0 | 0 | 0 | 0 | 0
| Extra input lines are not shown | [5 empty] | Total | 476729.8196 | 657.6249 | 13.5735 | 497215.358 | 27.8789 | 0.038458 | 0.00079377 | 29.0769
[8 empty] | Result |  | g CO2,eq / tonWood pellets,wet | 497215.358 | Result |  | g CO2,eq / MJWood pellets | 29.0769
Transport of wood pellets |  |  |  | Quantity of product |  |  |  | Calculated emissions |  |  |  | Calculated emissions
| Yield | [6 empty] | Emissions per tonwet Wood pellets |  |  |  | Emissions per MJ Wood pellets
| Wood chips | 1 | tonWood pellets,wet / tonWood pellets,wet | 0.53664 | tonWood pellets,net,wet / tonStemwood,input,wet |  |  | g CO2 | g CH4 | g N2O | g CO2,eq | g CO2 | g CH4 | g N2O | g CO2,eq
| Moisture content | 10% |  | 0.05848 | kgWood pellets,wet / MJWood pellets
| Transport per |  |  | (Emissions are calculated for transport of 1 ton of wood pellets including moisture)
| Truck (40 ton) for liquids and pellets (Diesel) | 0 | km | 0 | tonWood pellets,wet km / tonWood pellets,wet |  |  | 0 | 0 | 0 | 0 | 0 | 0 | 0 | 0
| Fuel | Diesel
| Freight train USA (diesel) | 900 | km | 900 | tonWood pellets,wet km / tonWood pellets,wet |  |  | 21568.68 | 4.5 | 0.9 | 21949.38 | 1.2613 | 0.00026316 | 5.2632e-05 | 1.2836
| Fuel | Diesel
| Bulk Carrier "Handysize" (Fuel oil) - pellets with bulk density 650 kg/m3 | 0 | km | 0 | tonWood pellets,wet km / tonWood pellets,wet |  |  | 0 | 0 | 0 | 0 | 0 | 0 | 0 | 0
| Fuel | Heavy fuel oil
| Bulk Carrier "Supramax" (Fuel oil) - pellets with bulk density 650 kg/m3 | 19800 | km | 19800 | tonWood pellets,wet km / tonWood pellets,wet |  |  | 122325.7393 | 0 | 0 | 122325.7393 | 7.1536 | 0 | 0 | 7.1536
| Fuel | Heavy fuel oil
| No emissions | 0 | km | 0 | tonWood pellets,wet km / tonWood pellets,wet |  |  | 0 | 0 | 0 | 0 | 0 | 0 | 0 | 0
| Fuel | Diesel
| No emissions | 0 | km | 0 | tonWood pellets,wet km / tonWood pellets,wet |  |  | 0 | 0 | 0 | 0 | 0 | 0 | 0 | 0
| Fuel | Diesel
| Extra input lines are shown | [5 empty] | Total | 143894.4193 | 4.5 | 0.9 | 144275.1193 | 8.4149 | 0.00026316 | 5.2632e-05 | 8.4371
[8 empty] | Result |  | g CO2,eq / tonWood pellets,wet | 144275.1193 | Result |  | g CO2,eq / MJWood pellets | 8.4371
Final conversion (CH4 and N2O emissions only)
| Type of fuel used in end conversion | Wood pellet | [9 empty] | Emissions per MJ Wood pellets
| Type of end conversion | CHP | [9 empty] | g CO2 | g CH4 | g N2O | g CO2,eq
| Factor from typical to default values | 1.2 | 1 | 1.2
| Include following emissions | CH4 and N2O emissions from Wood pellet CHP | [9 empty] | 0 | 0.0035633 | 0.00071267 | 0.30146
[10 empty] | g CO2,eq / tonWood pellets,wet | 5154.9021 | Result |  | g CO2,eq / MJWood pellets | 0.30146
Land use change, including bonus for production on non-agriculture or degraded land
| el | Land use change | [9 empty] | Emissions per MJ Wood pellets
[12 empty] | g CO2 | g CH4 | g N2O | g CO2,eq
| Does land use change occur? | no
Click here for additional information on LUC
| Resulting land use change | 0 | ton CO2 ha-1 year-1 | [8 empty] | 0 | 0 | 0 | 0
0
| Bonus (eB) | 0 | g CO2,eq / MJWood pellets,wet | [8 empty] | 0 | 0 | 0 | 0
0
[12 empty] | Result |  | g CO2,eq / MJWood pellets | 0
Improved agricultural management
| esca | Soil carbon accumulation | [9 empty] | Emissions per MJ Wood pellets
[12 empty] | g CO2 | g CH4 | g N2O | g CO2,eq
Does improved agricultural management occurs?
no
Click here for additional information on SCA
| Resulting soil carbon accumulation | 0 | ton CO2 ha-1 year-1 | [8 empty] | 0 | 0 | 0 | 0
0
[12 empty] | Result |  | g CO2,eq / MJWood pellets | 0
CO2 capture and geological storage
| eccs | 0 | g CO2,eq / MJWood pellets,wet |  | Click here for additional information on CCS | [8 empty] | Emissions per MJ Wood pellets | 0
[10 empty] | g CO2,eq / tonWood pellets,wet | 0 | Result |  | g CO2,eq / MJWood pellets | 0
CO2 capture and replacement
| eccr | 0 | g CO2,eq / MJWood pellets,wet |  | Click here for additional information on CCR | [8 empty] | Emissions per MJ Wood pellets | 0
[10 empty] | g CO2,eq / tonWood pellets,wet | 0 | Result |  | g CO2,eq / MJWood pellets | 0
Consistency check
[12 empty] | Total emission without allocation |  | g CO2,eq / MJWood pellets | 40.3337
[12 empty] | Total emission with allocation |  | g CO2,eq / MJWood pellets | 40.3337
[12 empty] | Does the calculation for thIs pathway pass the conformity check? |  | Yes
End of pathway
Note on E9: This cell allows to indicate whether for this step the result of a previous and partial calculation has been inputted in the corresponding cell with white background colour in column L in the section "Calculation per individual step in the biomass supply chain" below. Indicating that a previous and partial calculation has been used will cause that columns A-F of this row are marked with an orange background colour. Doing so allows to easily see that the calculation has been based on a previous and partial calculation and that this excel sheet is used to complete the GHG calculation for the other steps in the pathway. When a verifier will check this calculation, it is obligatory to indicate using this cell that the result of a previous and partial calculation has been used in column L. Please refer to the user manual for further instructions and examples.
Note on E11: This cell allows to indicate whether for this step the result of a previous and partial calculation has been inputted in the corresponding cell with white background colour in column L in the section "Calculation per individual step in the biomass supply chain" below. Indicating that a previous and partial calculation has been used will cause that columns A-F of this row are marked with an orange background colour. Doing so allows to easily see that the calculation has been based on a previous and partial calculation and that this excel sheet is used to complete the GHG calculation for the other steps in the pathway. When a verifier will check this calculation, it is obligatory to indicate using this cell that the result of a previous and partial calculation has been used in column L. Please refer to the user manual for further instructions and examples.
Note on E12: This cell allows to indicate whether for this step the result of a previous and partial calculation has been inputted in the corresponding cell with white background colour in column L in the section "Calculation per individual step in the biomass supply chain" below. Indicating that a previous and partial calculation has been used will cause that columns A-F of this row are marked with an orange background colour. Doing so allows to easily see that the calculation has been based on a previous and partial calculation and that this excel sheet is used to complete the GHG calculation for the other steps in the pathway. When a verifier will check this calculation, it is obligatory to indicate using this cell that the result of a previous and partial calculation has been used in column L. Please refer to the user manual for further instructions and examples.
Note on E14: This cell allows to indicate whether for this step the result of a previous and partial calculation has been inputted in the corresponding cell with white background colour in column L in the section "Calculation per individual step in the biomass supply chain" below. Indicating that a previous and partial calculation has been used will cause that columns A-F of this row are marked with an orange background colour. Doing so allows to easily see that the calculation has been based on a previous and partial calculation and that this excel sheet is used to complete the GHG calculation for the other steps in the pathway. When a verifier will check this calculation, it is obligatory to indicate using this cell that the result of a previous and partial calculation has been used in column L. Please refer to the user manual for further instructions and examples.
Note on E15: This cell allows to indicate whether for this step the result of a previous and partial calculation has been inputted in the corresponding cell with white background colour in column L in the section "Calculation per individual step in the biomass supply chain" below. Indicating that a previous and partial calculation has been used will cause that columns A-F of this row are marked with an orange background colour. Doing so allows to easily see that the calculation has been based on a previous and partial calculation and that this excel sheet is used to complete the GHG calculation for the other steps in the pathway. When a verifier will check this calculation, it is obligatory to indicate using this cell that the result of a previous and partial calculation has been used in column L. Please refer to the user manual for further instructions and examples.
Note on E19: This cell allows to indicate whether for this step the result of a previous and partial calculation has been inputted in the corresponding cell with white background colour in column L in the section "Calculation per individual step in the biomass supply chain" below. Indicating that a previous and partial calculation has been used will cause that columns A-F of this row are marked with an orange background colour. Doing so allows to easily see that the calculation has been based on a previous and partial calculation and that this excel sheet is used to complete the GHG calculation for the other steps in the pathway. When a verifier will check this calculation, it is obligatory to indicate using this cell that the result of a previous and partial calculation has been used in column L. Please refer to the user manual for further instructions and examples.
Note on E20: This cell allows to indicate whether for this step the result of a previous and partial calculation has been inputted in the corresponding cell with white background colour in column L in the section "Calculation per individual step in the biomass supply chain" below. Indicating that a previous and partial calculation has been used will cause that columns A-F of this row are marked with an orange background colour. Doing so allows to easily see that the calculation has been based on a previous and partial calculation and that this excel sheet is used to complete the GHG calculation for the other steps in the pathway. When a verifier will check this calculation, it is obligatory to indicate using this cell that the result of a previous and partial calculation has been used in column L. Please refer to the user manual for further instructions and examples.
Note on E21: This cell allows to indicate whether for this step the result of a previous and partial calculation has been inputted in the corresponding cell with white background colour in column L in the section "Calculation per individual step in the biomass supply chain" below. Indicating that a previous and partial calculation has been used will cause that columns A-F of this row are marked with an orange background colour. Doing so allows to easily see that the calculation has been based on a previous and partial calculation and that this excel sheet is used to complete the GHG calculation for the other steps in the pathway. When a verifier will check this calculation, it is obligatory to indicate using this cell that the result of a previous and partial calculation has been used in column L. Please refer to the user manual for further instructions and examples.
Note on E138: From the EC methodology it can be understood that a boiler or CHP should - for making the GHG calculation - be considered separate from the production pathway of the biomass energy carrier. When considering the boiler or CHP the sum of all CHP-related emissions (emissions from the fuel and other inputs to the boiler or CHP plus the CH4 and N2O emissions from the boiler or CHP itself) are allocated towards heat and/or electricity, part of which (if not all) is used in the production pathway of the biomass energy carrier. In this case the natural gas (NG) boiler only produces heat, which is all used for the production of wood pellets/briquettes. As a result, all emissions of the boiler are added to the biomass production. The electricity needed in the wood pellet/briquette production is taken from the grid.
Note on E147: From the EC methodology it can be understood that a boiler or CHP should - for making the GHG calculation - be considered separate from the production pathway of the biomass energy carrier. When considering the boiler or CHP the sum of all CHP-related emissions (emissions from the fuel and other inputs to the boiler or CHP plus the CH4 and N2O emissions from the boiler or CHP itself) are allocated towards heat and/or electricity, part of which (if not all) is used in the production pathway of the biomass energy carrier. In this case the wood chip boiler only produces heat, which is all used for the production of wood pellets/briquettes. As a result, all emissions of the boiler are added to the biomass production. The electricity needed in the wood pellet/briquette production is taken from the grid. The heat from the boiler is used to dry the chips that are used for the production of the pellets. The boiler itself can use wet chips (resulting in a relatively low thermal efficiency) and dried chips (resulting in a relatively high thermal efficiency). If dried chips are used, then additional heat is needed to dry the chips for the boiler, resulting in an increased wood chip consumption in the boiler and, as a consequence, a lower amount of wood pellets per amount of wood chips entering the pellet mill.
Note on E159: From the EC methodology it can be understood that a boiler or CHP should - for making the GHG calculation - be considered separately from the production pathway of the biomass energy carrier. When considering the boiler or CHP the sum of all CHP-related emissions (emissions from the fuel and other inputs to the boiler or CHP plus the CH4 and N2O emissions from the boiler or CHP itself) are allocated towards heat and/or electricity, part of which (if not all) is used in the production pathway of the biomass energy carrier. In this case the wood chip CHP produces surplus electricity or surplus heat, which leaves the system boundaries of the calculation including allocated GHG emissions. Two strategies can be followed to make the calculation: (1) The CHP can in the calculation be considered seperately. Then the emissions due to the wood chips to the CHP and due to the CHP itself should be calculated. The sum of these emissions is allocated to the heat and the electricity from the CHP. The emissions for the heat and the electricity from the CHP to the wood pellet mill are added to the pathway emissions (the other emissions of the surplus electricity or heat leave the system). A point of attention here is that the emissions allocated to the heat and electricity in this way should again be separated into emissions for the cultivation and harvesting, the chippping and the transport of wood chips. (2) An "apparent CHP allocation factor" is calculated, which is the sum of all pathway emissions (including emissions from wood chips to CHP) minus the emissions allocated to surplus heat or electricity. This factor is used for adjusting the emissions earlier in the production chain (production and transport of wood chips) as to correct for the fraction of these emissions that are allocated to excess heat and/or excess electricity. This factor is also used to divide the emissions of the CHP itself (CH4 and N2O emissions) between heat and electricity to the wood pellet mill and the surplus electricity or heat. In this way, reallocation of CHP emissions over cultivation, chipping and transport after the calculation is done automatically. In this calculation, strategy (2) is followed.
Note on E196: From the EC methodology it can be understood that a boiler or CHP should - for making the GHG calculation - be considered separately from the production pathway of the biomass energy carrier. When considering the boiler or CHP the sum of all CHP-related emissions (emissions from the fuel and other inputs to the boiler or CHP plus the CH4 and N2O emissions from the boiler or CHP itself) are allocated towards heat and/or electricity, part of which (if not all) is used in the production pathway of the biomass energy carrier. In this case the wood chip CHP produces surplus electricity or surplus heat, which leaves the system boundaries of the calculation including allocated GHG emissions. Two strategies can be followed to make the calculation: (1) The CHP can in the calculation be considered seperately. Then the emissions due to the wood chips to the CHP and due to the CHP itself should be calculated. The sum of these emissions is allocated to the heat and the electricity from the CHP. The emissions for the heat and the electricity from the CHP to the wood pellet mill are added to the pathway emissions (the other emissions of the surplus electricity or heat leave the system). A point of attention here is that the emissions allocated to the heat and electricity in this way should again be separated into emissions for the cultivation and harvesting, the chippping and the transport of wood chips. (2) An "apparent CHP allocation factor" is calculated, which is the sum of all pathway emissions (including emissions from wood chips to CHP) minus the emissions allocated to surplus heat or electricity. This factor is used for adjusting the emissions earlier in the production chain (production and transport of wood chips) as to correct for the fraction of these emissions that are allocated to excess heat and/or excess electricity. This factor is also used to divide the emissions of the CHP itself (CH4 and N2O emissions) between heat and electricity to the wood pellet mill and the surplus electricity or heat. In this way, reallocation of CHP emissions over cultivation, chipping and transport after the calculation is done automatically. In this calculation, strategy (2) is followed.
Note on E255: The “apparent allocation factor” or "X" (see also the information under the orange "info" cells above) is the sum of the first three fractions above. It can however not be calculated in this way as the second fraction is calculated using the “apparent allocation factor” , so that a “calculation loop” would be created only to be solved through iteration. Although iteration can be done within Excel, it is avoided here as it makes the tool slow and susceptible to crashing. The iteration is avoided by solving an equation with one unknown parameter. If: H_ CHP = Heat generation from CHP H_ mill = Heat supply to pellet mill H_chips = Heat supply for drying chips into CHP E_CHP = Electricity generation from CHP E_mill = Electricity supply to pellet production in mill A_e = Allocation factor electricity A_h = Allocation factor heat Fraction CHP emissions to heat to pellet mill = A_h * H_mill / H_CHP Fraction CHP emissions to heat for drying CHP wood chips = A_h * H_chips * X / H_CHP Fraction CHP emissions to electricity to pellet mill = A_e * E_mill / E_CHP As the “apparent allocation factor” X is the sum of these three fractions, this leads to the equation: X = A_h * H_mill / H_CHP + A_h * H_chips * X / H_CHP + A_e * E_mill / E_CHP This equation can be solved, leading to X = (A_h * H_mill * E_CHP + A_e * H_CHP * E_mill) / (H_CHP * E_CHP – A_h * H_Chips * E_CHP)
Note on E266: From the EC methodology it can be understood that a boiler or CHP should - for making the GHG calculation - be considered separately from the production pathway of the biomass energy carrier. When considering the boiler or CHP the sum of all CHP-related emissions (emissions from the fuel and other inputs to the boiler or CHP plus the CH4 and N2O emissions from the boiler or CHP itself) are allocated towards heat and/or electricity, part of which (if not all) is used in the production pathway of the biomass energy carrier. In this specific case, an actual calculation is made for a boiler/CHP on a fuel other than natural gas or wood chips. In order to be able to make the calculation, the following values must be available either in the sheet "Standard Calculation Values" or in the sheet "Additional Standard Calculation Values": - The emission coefficients (for CO2, CH4 and N2O) from provision and combustion of 1 MJ of fuel. - The CH4 and N2O emissions that are the result of combusting 1 MJ of fuel in a boiler or CHP. This is further explained in the user manual. As the boiler or CHP is not fueled by wood chips but by another fuel, the calculation of this boiler or CHP does not have to take into account emissions of the earlier part of the wood chip production (as the size of the boiler/CHP does not influence the amount of wood chips needed). The only calculations that needs to be made, is that part of the emissions from the CHP have to be allocated to the surplus electricity/heat. Of course still the boiler or CHP still generates (all or part of) the heat required to dry the wood chips before they are processed into wood pellets.
Note on E319: The “apparent allocation factor” or "X" (see also the information under the orange "info" cells above) is the sum of the first three fractions above. It can however not be calculated in this way as the second fraction is calculated using the “apparent allocation factor” , so that a “calculation loop” would be created only to be solved through iteration. Although iteration can be done within Excel, it is avoided here as it makes the tool slow and susceptible to crashing. The iteration is avoided by solving an equation with one unknown parameter. If: H_ CHP = Heat generation from CHP H_ mill = Heat supply to pellet mill H_chips = Heat supply for drying chips into CHP E_CHP = Electricity generation from CHP E_mill = Electricity supply to pellet production in mill A_e = Allocation factor electricity A_h = Allocation factor heat Fraction CHP emissions to heat to pellet mill = A_h * H_mill / H_CHP Fraction CHP emissions to heat for drying CHP wood chips = A_h * H_chips * X / H_CHP Fraction CHP emissions to electricity to pellet mill = A_e * E_mill / E_CHP As the “apparent allocation factor” X is the sum of these three fractions, this leads to the equation: X = A_h * H_mill / H_CHP + A_h * H_chips * X / H_CHP + A_e * E_mill / E_CHP This equation can be solved, leading to X = (A_h * H_mill * E_CHP + A_e * H_CHP * E_mill) / (H_CHP * E_CHP – A_h * H_Chips * E_CHP)
Note on F374: 7. Annualised emissions from carbon stock changes caused by land-use change, e_l, shall be calculated by dividing total emissions equally over 20 years. For the calculation of those emissions the following rule shall be applied: e_l = (CS_R – CS_A) × 3,664 × 1/20 × 1/P – e_B where e_l = annualised greenhouse gas emissions from carbon stock change due to land-use change (measured as mass (grams) of CO2-equivalent per unit of biofuel, bioliquid or biomass fuel energy (megajoules)). ‘Cropland’ and ‘perennial cropland’ shall be regarded as one land use; CS_R = the carbon stock per unit area associated with the reference land use (measured as mass (tonnes) of carbon per unit area, including both soil and vegetation). The reference land use shall be the land use in January 2008 or 20 years before the raw material was obtained, whichever was the later; CS_A =the carbon stock per unit area associated with the actual land use (measured as mass (tonnes) of carbon per unit area, including both soil and vegetation). In cases where the carbon stock accumulates over more than one year, the value attributed to CS_A shall be the estimated stock per unit area after 20 years or when the crop reaches maturity, whichever the earlier; P =the productivity of the crop (measured as biofuel or bioliquid energy per unit area per year); and e_B =bonus of 29 gCO2eq/MJ biofuel, bioliquid or biomass fuel if biomass is obtained from restored degraded land under the conditions laid down in point 8 below. Further information on the bonus e_B: 8. The bonus of 29 gCO2eq/MJ shall be attributed if evidence is provided that the land: (a) was not in use for agriculture or any other activity in January 2008; and (b) is severely degraded land, including such land that was formerly in agricultural use. The bonus of 29 g CO2eq/MJ shall apply for a period of up to 20 years from the date of conversion of the land to agricultural use, provided that a steady increase in carbon stocks as well as a sizable reduction in erosion phenomena for land falling under (b) are ensured. 9. Severely degraded land’ means land that, for a significant period of time, has either been significantly salinated or presented significantly low organic matter content and has been severely eroded.
Note on F391: Emission savings from improved agricultural management, esca (sca from "soil carbon accumulation") are calculated in the same way as LUC emissions or LUC emission savings. Please see the additional information under "Land use change" for further information. To avoid double counting, please use this calculation sheet only if no Land Use Changes (LUC) are occurring. Otherwise, prefer using the LUC Excel sheet.
Note on F401: Emission savings from CO2 capture and geological storage, eccs, that have not already been accounted for in ep, shall be limited to emissions avoided through the capture and storage of emitted CO2 directly related to the extraction, transport, processing and distribution of fuel if stored in compliance with Directive (EU) 2018/2001 of the European Parliament and of the Council. Please also take into account the further guidance that the European Commission published in 2017 on pages 5 and 6 of “Note on the conducting and verifying actual calculations of GHG emission savings, version 2”.
Note on F408: Emission savings from CO2 capture and replacement, eccr, shall be related directly to the production of biofuel, bioliquid or biomass fuel they are attributed to, and shall be limited to emissions avoided through the capture of CO2 of which the carbon originates from biomass and which is used to replace fossil-derived CO2 in production of commercial products and services. Please also take into account the further guidance that the European Commission published in 2017 on pages 5 and 6 of “Note on the conducting and verifying actual calculations of GHG emission savings, version 2”.
Note on P416: This consistency check is especially useful when new steps are inserted into the pathway or when steps are deleted from the pathway. Such actions require adaptation of the top section (in which the results are calculated) and in the parts where an allocation is made (if any). In this check, the unallocated and allocated results from the top section (where the overall results are given) are compared with the two values in the two rows above (which also need to be recalculated when steps are deleted and/or inserted). If the value in this cell is "Yes" then the two results (calculated in a slightly different way) give the same value. If the value in this cell is "No" then an error is still made somewhere. This consistency check does not say anything about whether the calculations WITHIN steps are correctly made, there is no way to make such a check. As a result, actual calculations should be checked by verifiers who should look at all modifications made in the tool (which are marked when the option "Track changes" is left to "ON"). Please note: if you have chosen to use one or more dissagregated default values, by changing one or more of the A's in column E in the "Overview results" section into D's, then the result of this consistency check will always be "NO" (the pathway is not consistent). If you would like to make this check, then turn the D's back into A's, then check if the pathway is consistent and finally turn the Ds back into A's to complete your calculation.

## Pe-Ir (hidden)
FALSE | FALSE | FALSE | FALSE | FALSE |  | Pe-Ir
Production of electricity and/or heat, or cooling from wood pellets/briquettes from industry residues | [13 empty] | Version 4a - for Compliance
Overview Results
| Energy carrier (including emissions from the fuel in use) | [6 empty] | Final energy |  |  |  | Allocation factors, FFC's and LHV's
| All results in | Non- allocated | Total | Actual/ |  | Default values |  | Electricity |  | Heat |  | Allocation factors
| g CO2,eq / MJWood pellets | results | (allocated results) | Default |  | RED-II |  | All results in g CO2,eq per MJ as indicated |  |  |  | No co-products in this pathway
| Cultivation eec |  | 0 | A |  | 0 |  | Allocation | Allocated | Allocation | Allocated | 100% | to energy carrier
| Feedstock is a residue | 0 | 0 | - |  | 0 |  | factor | results | factor | results | 0% | to co-product(s)
| Processing ep |  | 17.0134 | A |  | 17.2 |  | 0% | 0 | 0% | 0 | CHP
| Wood pellet/briquette production | 17.0134 | 17.0134 | - |  | 17.1733 |  |  | per MJ pellets |  | per MJ pellets | 0% | to electricity
| Transport etd |  | 9.2455 | A |  | 9.2 |  |  | 0 |  | 0 | 0% | to heat
| Transport of industry residues | 0.80839 | 0.80839 | - |  | 0.7795 |  |  | per MJ electr. |  | per MJ heat
| Transport of wood pellets | 8.4371 | 8.4371 |  |  | 8.4149 | [5 empty] | Fossil fuel comparators
| Emissions from the fuel in use eu |  | 0.30146 | A |  | 0.3 | [5 empty] | 183 | g CO2,eq/MJElectricity
| CH4 and N2O emissions at final conversion | 0.30146 | 0.30146 |  |  | 0.3 |  | GHG emission reduction |  |  |  | 80 | g CO2,eq/MJHeat
| Land use change el or esca | not applicable | [5 empty] | Electricity |  | Heat
| Bonus | not applicable | [6 empty] | 100% |  | 100% | LHV's used in this pathway
| eccr + eccs | 0 | 0 | - | [7 empty] | Diesel |  | 35.8592 | MJ/liter
| Totals | 26.5604 | 26.5604 |  |  | 27 | [5 empty] | Industry residues (wood) |  | 19 | MJ/kg
[12 empty] | Wood chips |  | 19 | MJ/kg
[12 empty] | Wood pellets |  | 19 | MJ/kg
Hide this row
General settings
| Main output |  | Conversion efficiencies |  |  | Pathway configuration |  |  |  |  | When using this GHG calculation tool, the BioGrace calculation rules
|  | 0 | Electrical efficiency |  |  | Heat provision in pellet production: |  |  |  |  | must be respected. The rules are included in the zip file (containing
|  | 0 | Thermal efficiency |  |  | Natural gas boiler |  |  |  |  | the complete tool) and can also be found at www.BioGrace.net
|  | 0 | Temp of useful heat (°C) |  |  | Transport distance (pellets):
|  | 0 | T used for exergy calculation | 0 |  | above 10 000 km
0
Calculation per individual step in the biomass supply chain
Values calculated from complete pathway
This value is used in the calculations below to convert kgFeedstock into MJWood pellets. The purpose of this box is to facilitate copying rows or steps from one pathway to another, because this value is included in all pathways in cell C40.
| Overall yield per kg input | 12.4158 | MJWood pellets / kgIr,input
Feedstock is a residue |  |  |  | Quantity of product |  |  |  | Calculated emissions |  |  |  | Calculated emissions
| Yield | [6 empty] | Emissions per tonwet Industry Residues |  |  |  | Emissions per MJ Wood pellets
| Industry residues (wood) (Ir) | 1 | ton (wet material) | 1 | tonIr,wet / tonIr,input,wet |  |  | g CO2 | g CH4 | g N2O | g CO2,eq | g CO2 | g CH4 | g N2O | g CO2,eq
[7 empty] | Result |  |  | g CO2,eq / tonIndustry residues,wet | 0 | Result |  | g CO2,eq / MJWood pellets | 0
Transport of industry residues |  |  |  | Quantity of product |  |  |  | Calculated emissions |  |  |  | Calculated emissions
| Yield | [6 empty] | Emissions per tonwet Industry Residues |  |  |  | Emissions per MJ Wood pellets
| Wood chips | 1 | tonWood chips,wet / tonWood chips,wet | 1 | tonIr transported,wet / tonIr,input,wet |  |  | g CO2 | g CH4 | g N2O | g CO2,eq | g CO2 | g CH4 | g N2O | g CO2,eq
| Moisture content | 34% |  | 0.080542 | kgIr transported,wet / MJWood pellets
| Transport per |  |  | (Emissions are calculated for transport of 1 ton of wet industry residues)
| Truck (40 ton) for liquids and pellets (Diesel) | 120 | km | 120 | tonIr transported,wet km / tonIr transported,wet |  |  | 9968.1057 | 0.43707 | 0.19401 | 10036.8476 | 0.80285 | 3.5203e-05 | 1.5626e-05 | 0.80839
| Fuel | Diesel
Hide this row | No emissions | 0 | km | 0 | tonIr transported,wet km / tonIr transported,wet |  |  | 0 | 0 | 0 | 0 | 0 | 0 | 0 | 0
Hide this row | Fuel | Diesel
Hide this row | No emissions | 0 | km | 0 | tonIr transported,wet km / tonIr transported,wet |  |  | 0 | 0 | 0 | 0 | 0 | 0 | 0 | 0
Hide this row | Fuel | Diesel
Hide this row | No emissions | 0 | km | 0 | tonIr transported,wet km / tonIr transported,wet |  |  | 0 | 0 | 0 | 0 | 0 | 0 | 0 | 0
Hide this row | Fuel | Diesel
Hide this row | No emissions | 0 | km | 0 | tonIr transported,wet km / tonIr transported,wet |  |  | 0 | 0 | 0 | 0 | 0 | 0 | 0 | 0
Hide this row | Fuel | Diesel
Hide this row | No emissions | 0 | km | 0 | tonIr transported,wet km / tonIr transported,wet |  |  | 0 | 0 | 0 | 0 | 0 | 0 | 0 | 0
Hide this row | Fuel | Diesel
| Extra input lines are not shown | [5 empty] | Total | 9968.1057 | 0.43707 | 0.19401 | 10036.8476 | 0.80285 | 3.5203e-05 | 1.5626e-05 | 0.80839
[7 empty] | Result |  |  | g CO2,eq / tonIndustry residues,wet | 10036.8476 | Result |  | g CO2,eq / MJWood pellets | 0.80839
Wood pellet/briquette production |  |  |  | Quantity of product |  |  |  | Calculated emissions |  |  |  | Calculated emissions
| Yield | [6 empty] | Emissions per tonwet Wood pellets |  |  |  | Emissions per MJ Wood pellets
| Pelletising efficiency | 0.9901 | tonWood pellets,dry / tonIndustry residues,dry | 0.72607 | tonWood pellets,wet / tonIr,input,wet |  |  | g CO2 | g CH4 | g N2O | g CO2,eq | g CO2 | g CH4 | g N2O | g CO2,eq
| in other units (wet ton per wet ton) | 0.72607 | tonWood pellets,wet / tonIndustry residues,wet | 0.05848 | kgWood pellets,wet / MJWood pellets
| Moisture content of wood pellets produced | 10%
| Moisture content of industry residues (before drying) | 34%
| Wood pellets divided by all incoming feedstock | 0.72607 | tonWood pellets,wet / tonIndustry residues,wet
| Factor from typical to default values | 1.2 | 1 | 1.2
Energy consumption
| Electricity (including input into boiler/CHP) | 478.8 | MJ / tonWood pellets,wet | (emissions are calculated below the light grey boiler/CHP box)
| Diesel | 0.76298 | liter / tonWood pellets,wet | (internal transport) |  |  |  | 3122.3232 | 0 | 0 | 3122.3232 | 0.18259 | 0 | 0 | 0.18259
| CH4 and N2O emissions from use of diesel (transport) | [6 empty] | 0 | 0.041897 | 0.1036 | 31.9202 | 0 | 2.4501e-06 | 6.0585e-06 | 0.0018667
| Heat | 1393.92 | MJ / tonWood chips to be dried
| Natural gas boiler | 1 | Emissions NG boiler included in final results |  |  |  |  | Emissions from NG boiler
| Thermal efficiency of natural gas boiler | 90 | % (MJHeat / MJNatural gas) | Click here for information on calculation strategy
| Wood chip consumption overall | 1.3773 | tonWood chips,wet / tonWood pellets,wet
| Natural gas (EU-mix) | 2133.12 | MJ / tonWood pellets |  |  |  |  | 168943.104 | 0 | 0 | 168943.104 | 9.8797 | 0 | 0 | 9.8797
| CH4 and N2O emissions from NG boiler | [6 empty] | 0 | 6.437 | 2.5747 | 928.1826 | 0 | 0.00037643 | 0.00015057 | 0.05428
| Electricity use in boiler | No input needed as the electricity use in the boiler is already included in the electricity use given above
Total electricity use from grid (in wood pellet production plus boiler)
| Electricity EU fossil mix (0.4 kV) | 478.8 | MJ / tonWood pellets,wet |  |  |  |  | 107300.9974 | 362.903 | 5.1351 | 117903.8316 | 6.2749 | 0.021222 | 0.0003003 | 6.895
Hide this row | Wood chip boiler | 0 | Emissions wood chip boiler not included in final results |  |  |  |  | Emissions from wood chip boiler
Hide this row | Thermal efficiency of wood chip boiler | 85 | % (MJHeat / MJWood chips)
Hide this row | Wood chips to be fired in boiler are: | dried |  | Click here for information on calculation strategy
Hide this row | Wood chip moisture content | 34%
Hide this row | LHV_wet wood chips | 12540 | MJ / tonWood chips,wet
Hide this row | Fraction X | 0.15045 | tonWood chips,wet - to boiler / tonWood chips,wet - to pellets |  |  | See the user manual (paragraph 2.3.8) for more details on this part of the calculation
Hide this row | Fraction X - alternative calculation | #NAME? | tonWood chips,wet - to boiler / tonWood chips,wet - to pellets |  |  | (alternative calculation as explained under point (b) in par. 2.3.8 of the user manual)
Hide this row | Wood chips consumption in boiler | 0.20721 | tonWood chips,wet - to boiler / tonWood pellets,wet
Hide this row | Wood chip consumption overall | 1.5845 | tonWood chips,wet,overall / tonWood pellets,wet |  |  | This is the wood chip consumption due to (i) pelletising efficiency and (ii) use in boiler or CHP
Hide this row | CH4 and N2O emissions from wood chip boiler | [6 empty] | 0 | 0 | 0 | 0 | 0 | 0 | 0 | 0
Hide this row | Electricity use in boiler | No input needed as the electricity use in the boiler is already included in the electricity use given above
Hide this row | Total electricity use from grid (in wood pellet production plus boiler)
Hide this row | Electricity EU fossil mix (0.4 kV) | 0 | MJ / tonWood pellets,wet |  |  |  |  | 0 | 0 | 0 | 0 | 0 | 0 | 0 | 0
Hide this row | Wood chip CHP (dimensioned on heat) | 0 | Emissions wood chip CHP not included in final results |  |  |  |  | Emissions from wood chip CHP
Hide this row | Thermal efficiency of wood chip CHP | 69.6 | % (MJHeat / MJWood chips) | Click here for information on calculation strategy
Hide this row | Electrical efficiency of wood chip CHP | 16.3 | % (MJElectricity / MJWood chips)
Hide this row | Wood chips to be fired in CHP are: | dried |  | The chips are dried towards same moisture content as chips fed to pellet mill, requiring additional heat input
Hide this row | Wood chip moisture content | 34% |  | Please note that the CHP is dimensioned to the heat demand
Hide this row | LHV_wet wood chips | 12540 | MJ / tonWood chips,wet
Hide this row | Fraction X | 0.19006 | tonWood chips,wet - to CHP / tonWood chips,wet - to pellets |  |  | See the user manual (paragraph 2.3.8) for more details on this part of the calculation
Hide this row | Fraction X - alternative calculation | #NAME? | tonWood chips,wet - to CHP / tonWood chips,wet - to pellets |  |  | (alternative calculation as explained under point (b) in par. 2.3.8 of the user manual)
Hide this row | Wood chips consumption in CHP | 0.26177 | tonWood chips,wet - to CHP / tonWood pellets,wet
Hide this row | idem in another unit | 0.19197 | MJWood chips,wet - to CHP / MJWood pellets,wet
Hide this row | Wood chip consumption overall | 1.639 | tonWood chips,wet,overall / tonWood pellets,wet |  |  | This is the wood chip consumption due to (i) pelletising efficiency and (ii) use in boiler or CHP
Hide this row | Heat generation from CHP | 0 | MJHeat / MJWood pellets
Hide this row | Heat supply for drying chips to pellet mill | 0.11227 | MJHeat / MJWood pellets
Hide this row | Heat supply for drying chips to CHP | 0 | MJHeat / MJWood pellets
Hide this row | Electricity use in pellet mill (incl. CHP) | 0.028 | MJElectricity / MJWood pellets
Hide this row | Electricity generation from CHP | 0 | MJElectricity / MJWood pellets | Electricity generation is smaller than electricity demand, remainder of demand is taken from the grid
Hide this row | Electricity used internally for pellet production | 0 | MJElectricity / MJWood pellets
Hide this row | Surplus electricity | 0 | MJElectricity / MJWood pellets
Hide this row | Use exergy to allocate emissions to heat and electricity
Hide this row | Temperature of heat to pellet production | 150 | ºC
Hide this row | Allocation factor electricity | 0 |  | This factor is used to calculate the emissions allocated to the net electricity ouput of the CHP
Hide this row | Allocation factor heat | 0 |  | This factor is used to calculate the emissions allocated to the heat output of the CHP
Hide this row | Calculate "apparent allocation factor" of emissions related to wood chips used in CHP
Hide this row | Fraction CHP emissions to heat to pellet mill (into calculation) |  |  | #DIV/0!
Hide this row | Fraction CHP emissions to heat for drying CHP wood chips (into calculation) |  |  | #DIV/0!
Hide this row | Fraction CHP emissions to electricity to pellet mill (into calculation) |  |  | 0
Hide this row | Fraction CHP emissions to surplus electricity (outside calculation) |  |  | 0 |  | This is the fraction of the wood pellets to the CHP and the CHP emissions which
Hide this row | Fraction CHP emissions to heat for drying wood chips to excess el. (outside calculation) |  |  | #DIV/0! |  | must be left outside the GHG calculation for the wood pellet pathway.
Hide this row
Hide this row | Resulting "apparent allocation factor" |  |  | 1
Hide this row | Apply this "apparant allocation factor" to emissions related to CHP (CH4 and N2O emissions) and to emissions related to wood chip supply to CHP
Hide this row | "Apparent amount of wood chips" needed for heat/electricity for wood pellet mill |  |  | 0.26177 | tonWood chips,wet - to CHP / tonWood pellets,wet | (this amount is used to calculate the gross and net amount of pellets per MJ of wood chips)
Hide this row | CH4 and N2O emissions from wood chip CHP |  |  | (only fraction into calculations) |  |  |  | 0 | 0 | 0 | 0 | 0 | 0 | 0 | 0
Hide this row
Hide this row | Total electricity use from grid (wood pellet production plus CHP)
Hide this row | Electricity EU fossil mix (0.4 kV) | 0 | MJ / tonWood pellets,wet |  |  |  |  | 0 | 0 | 0 | 0 | 0 | 0 | 0 | 0
Hide this row | Wood chip boiler/CHP (actual calculation) | 0 | Emissions wood chip boiler/CHP (act. calc.) not included in final results |  |  |  |  | Emissions from wood chip boiler.CHP
Hide this row | Thermal efficiency of wood chip boiler/CHP | give value | % (MJHeat / MJWood chips)
Hide this row | Electrical efficiency of wood chip boiler/CHP | give value | % (MJElectricity / MJWood chips) | Click here for information on calculation strategy
Hide this row | Determine size - Boiler/CHP is | Make selection from drop-down list
Hide this row | Boiler/CHP does generate | Heat (usefully used) at one temperature level
Hide this row | Wood chips to be fired in boiler/CHP are: | dried |  | The chips are dried towards same moisture content as chips fed to pellet mill, requiring additional heat input
Hide this row | Fraction of heat generated used in pellet mill | give value | MJHeat to pellet mill / MJHeat generated in boiler or CHP
Hide this row | Wood chip moisture content | 34%
Hide this row | LHV_wet wood chips | 12540 | MJ / tonWood chips,wet
Hide this row | Total heat demand (depends on fraction "Heat to pellet mill" in case of heat at more than one temperature level) | 1393.92 | MJ / tonWood chips to be dried
Hide this row | Fraction X | 0 | tonWood chips,wet - to CHP / tonWood chips,wet - to pellets |  |  | See the user manual (paragraph 2.3.8) for more details on this part of the calculation
Hide this row | Wood chips consumption in CHP | 0 | tonWood chips,wet - to CHP / tonWood pellets,wet
Hide this row | idem in another unit | 0 | MJWood chips,wet - to CHP / MJWood pellets,wet
Hide this row | Wood chip consumption overall | 1.3773 | tonWood chips,wet,overall / tonWood pellets,wet |  |  | This is the wood chip consumption due to (i) pelletising efficiency and (ii) use in boiler or CHP
Hide this row | Heat generation from CHP | 0 | MJHeat / MJWood pellets
Hide this row | Heat needed (pellet prod, & drying chips to boiler/CHP) | 0.11227 | MJHeat / MJWood pellets |  | Heat generation is smaller than heat demand, remainder of demand needs to be supplied in a different way
Hide this row | Heat needed for drying chips to pellet mill | 0.11227 | MJHeat / MJWood pellets
Hide this row | Part of this heat supplied by CHP: | 0 | MJHeat / MJWood pellets
Hide this row | Heat needed for drying chips to CHP | 0 | MJHeat / MJWood pellets
Hide this row | Part of this heat supplied by CHP: | 0 | MJHeat / MJWood pellets
Hide this row | Surplus heat | 0 | MJHeat / MJWood pellets |  | In case heat is used at two or more temperature levels, this is the sum of all surplus heat generated by the boiler/CHP
Hide this row | Please fill out the next table | Thermal efficiency |  | Temperature |  | Is surplus heat exported
Hide this row | Heat to pellet mill | #DIV/0! | % (MJHeat / MJWood chips) | give value | ºC | for heating of buildings? |  | The temperature values can be copied from the sheet "Calculate efficiencies"
Hide this row | Surplus heat 1 | #DIV/0! | % (MJHeat / MJWood chips) | give value | ºC | no |  | Please make sure that the first row is the heat used for the pellet mill (drying of wood chips)
Hide this row | Surplus heat 2 |  | % (MJHeat / MJWood chips) | - | ºC | no |  | plus the heat used for drying wood chips that are used in the CHP (if chips are dried)
Hide this row | Surplus heat 3 |  | % (MJHeat / MJWood chips) | - | ºC | no |  | Please also make sure to copy the total thermal and the electrical efficiency from that sheet
Hide this row | Check for consistency of thermal efficiencies | #VALUE! |  | "No" if the thermal effiency on row 2 of this boiler/CHP box is different from the sum of the four thermal efficiencies entered to the left and slightly above
Hide this row | Surplus heat 1 | #DIV/0! | MJ / MJWood pellets
Hide this row | Surplus heat 2 | 0 | MJ / MJWood pellets
Hide this row | Surplus heat 3 | 0 | MJ / MJWood pellets
Hide this row | Electricity use in pellet mill (incl. CHP) | 0.028 | MJElectricity / MJWood pellets
Hide this row | Electricity generation from CHP | 0 | MJElectricity / MJWood pellets | Electricity generation is smaller than electricity demand, remainder of demand is taken from the grid
Hide this row | Electricity used internally for pellet production | 0 | MJElectricity / MJWood pellets
Hide this row | Surplus electricity | 0 | MJElectricity / MJWood pellets
Hide this row | Use exergy to allocate emissions to heat and electricity
Hide this row | Electricity has carnot factor one: |  |  | Efficiency * carnot factor electricity |  |  | 0
Hide this row | Temperature of heat | give value | ºC
Hide this row | Thermal efficiency of heat | #DIV/0! | % (MJHeat / MJWood chips) | Efficiency * carnot factor heat to pellet mill |  |  | #VALUE!
Hide this row | Temperature of surplus heat 1 | give value | ºC
Hide this row | Thermal efficiency of surplus heat 1 | #DIV/0! | % (MJHeat / MJWood chips) | Efficiency * carnot factor surplus heat 1 |  |  | #VALUE!
Hide this row | Temperature of surplus heat 2 | 0 | ºC
Hide this row | Thermal efficiency of surplus heat 2 | 0 | % (MJHeat / MJWood chips) | Efficiency * carnot factor surplus heat 2 |  |  | 0
Hide this row | Temperature of surplus heat 3 | 0 | ºC
Hide this row | Thermal efficiency of surplus heat 3 | 0 | % (MJHeat / MJWood chips) | Efficiency * carnot factor surplus heat 3 |  |  | 0
Hide this row | Allocation factor electricity | 0 |  | This factor is used to calculate the emissions allocated to the net electricity ouput of the CHP
Hide this row | Allocation factor heat to pellet mill | 0 |  | This factor is used to calculate the emissions allocated to the heat output of the CHP used into the pellet mill and drying of wood chips
Hide this row | Allocation factor surplus heat | 0 |  | This factor is used to calculate the emissions allocated to the heat output of the CHP (surplus heat 1)
Hide this row | Allocation factor surplus heat 2 | 0 |  | This factor is used to calculate the emissions allocated to the heat output of the CHP (surplus heat 2)
Hide this row | Allocation factor surplus heat 3 | 0 |  | This factor is used to calculate the emissions allocated to the heat output of the CHP (surplus heat 3)
Hide this row | Sum allocation factors heat | 0
Hide this row | Calculate "apparent allocation factor" of emissions related to wood chips used in CHP
Hide this row | Fraction CHP emissions to heat to pellet mill (into calculation) |  |  | #DIV/0!
Hide this row | Fraction CHP emissions to heat for drying CHP wood chips (into calculation) |  |  | #DIV/0!
Hide this row | Fraction CHP emissions to electricity to pellet mill (into calculation) |  |  | 0
Hide this row | Fraction CHP emissions to surplus electricity (outside calculation) |  |  | 0 |  | This is the fraction of the wood pellets to the CHP and the CHP emissions which
Hide this row | Fraction CHP emissions to heat for drying wood chips to excess el. (outside calculation) |  |  | #DIV/0! |  | must be left outside the GHG calculation for the wood pellet pathway.
Hide this row | Fraction CHP emissions to surplus heat (outside calculation) |  |  | 0
Hide this row | Fraction CHP emissions to surplus heat 2 (outside calculation) |  |  | 0
Hide this row | Fraction CHP emissions to surplus heat 3 (outside calculation) |  |  | 0
Hide this row | Sum of the above fractions |  |  | 1
Hide this row
Hide this row | Resulting "apparent allocation factor" |  |  | 0
Hide this row | Apply this "apparant allocation factor" to emissions related to CHP (CH4 and N2O emissions) and to emissions related to wood chip supply to CHP
Hide this row | "Apparent amount of wood chips" needed for heat/electricity for wood pellet mill |  |  | 0 | tonWood chips,wet - to CHP / tonWood pellets,wet | (this amount is used to calculate the gross and net amount of pellets per MJ of wood chips)
Hide this row | Emissions calculated for : | wood chip boiler
Hide this row | CH4 and N2O emissions from wood chip boiler |  |  | (only fraction into calculations) |  |  |  | 0 | 0 | 0 | 0 | 0 | 0 | 0 | 0
Hide this row | Total electricity use from grid (wood pellet production plus boiler or CHP)
Hide this row | Electricity EU fossil mix (0.4 kV) | 0 | MJ / tonWood pellets | zero as CHP povides all electricity needed |  |  |  | 0 | 0 | 0 | 0 | 0 | 0 | 0 | 0
Hide this row | No emissions | 0 | MJ / tonWood pellets |  |  |  |  | 0 | 0 | 0 | 0 | 0 | 0 | 0 | 0
Hide this row | Boiler/CHP on other fuel (actual calculation) | 0 | Emissions boiler/CHP on other fuel (act. calc.) not included in final results |  |  |  |  | Emissions from boiler/CHP on other fuel
Hide this row | Fuel used in boiler or CHP | Enter the kind of fuel
Hide this row | Thermal efficiency of boiler/CHP on other fuel | give value | % (MJHeat / MJFuel)
Hide this row | Electrical efficiency of boiler/CHP on other fuel | give value | % (MJElectricity / MJFuel) | Click here for information on calculation strategy
Hide this row | Determine size - Boiler/CHP is | Make selection from drop-down list
Hide this row | Boiler/CHP does generate | Heat (usefully used) at one temperature level
Hide this row | Amount of boiler/CHP fuel used (this defines the size of the boiler or CHP) | give value | MJFuel / tonWood chips to be dried
Hide this row | Wood chip moisture content | 34%
Hide this row | Wood pellet moisture content | 10%
Hide this row | LHV_wet wood chips | 12540 | MJ / tonWood chips,wet
Hide this row | LHV_wet wood pellets | 17100 | MJ / tonWood pellets,wet
Hide this row | Amount of boiler/CHP fuel used | 0 | MJFuel / tonWood chips to be dried
Hide this row | idem in another unit | 0 | MJFuel / MJWood pellets
Hide this row | Wood chip consumption overall | 1.3773 | tonWood chips,wet,overall / tonWood pellets,wet |  |  | This is the wood chip consumption for the production of pellets. No wood chips needed for boiler or CHP
Hide this row | Heat generation from CHP | 0 | MJHeat / MJWood pellets
Hide this row | Heat needed for drying chips to pellet production | 0.11227 | MJHeat / MJWood pellets |  | Heat generation is smaller than heat demand, remainder of demand needs to be supplied in a different way
Hide this row | Heat supplied by boiler/CHP for drying of chips | 0 | MJHeat / MJWood pellets
Hide this row | Surplus heat | 0 | MJHeat / MJWood pellets |  | In case heat is used at two or more temperature levels, this is the sum of all surplus heat generated by the boiler/CHP
Hide this row | Please fill out the next table | Thermal efficiency |  | Temperature |  | Is surplus heat exported
Hide this row | Heat to pellet mill | #DIV/0! | % (MJHeat / MJWood chips) | give value | ºC | for heating of buildings? |  | The temperature values can be copied from the sheet "Calculate efficiencies"
Hide this row | Surplus heat 1 | #DIV/0! | % (MJHeat / MJWood chips) | give value | ºC | no |  | Please make sure that the first row is the heat used for the pellet mill (drying of wood chips)
Hide this row | Surplus heat 2 |  | % (MJHeat / MJWood chips) | - | ºC | no |  | plus the heat used for drying wood chips that are used in the CHP (if chips are dried)
Hide this row | Surplus heat 3 |  | % (MJHeat / MJWood chips) | - | ºC | no |  | Please also make sure to copy the total thermal and the electrical efficiency from that sheet
Hide this row | Check for consistency of thermal efficiencies | #VALUE! |  | "No" if the thermal effiency on row 2 of this boiler/CHP box is different from the sum of the four thermal efficiencies entered to the left and slightly above
Hide this row | Surplus heat 1 | #DIV/0! | MJ / MJWood pellets
Hide this row | Surplus heat 2 | #DIV/0! | MJ / MJWood pellets
Hide this row | Surplus heat 3 | #DIV/0! | MJ / MJWood pellets
Hide this row | Electricity use in pellet mill (incl. CHP) | 0.028 | MJElectricity / MJWood pellets
Hide this row | Electricity generation from CHP | 0 | MJElectricity / MJWood pellets | Electricity generation is smaller than electricity demand, remainder of demand is taken from the grid
Hide this row | Electricity used internally for pellet production | 0 | MJElectricity / MJWood pellets
Hide this row | Surplus electricity | 0 | MJElectricity / MJWood pellets
Hide this row | Use exergy to allocate emissions to heat and electricity
Hide this row | Electricity has carnot factor one: |  |  | Efficiency * carnot factor electricity |  |  | 0
Hide this row | Temperature of heat | give value | ºC
Hide this row | Thermal efficiency of heat | #DIV/0! | % (MJHeat / MJWood chips) | Efficiency * carnot factor heat to pellet mill |  |  | #VALUE!
Hide this row | Temperature of surplus heat 1 | give value | ºC
Hide this row | Thermal efficiency of surplus heat 1 | #DIV/0! | % (MJHeat / MJWood chips) | Efficiency * carnot factor surplus heat 1 |  |  | #VALUE!
Hide this row | Temperature of surplus heat 2 | 0 | ºC
Hide this row | Thermal efficiency of surplus heat 2 | 0 | % (MJHeat / MJWood chips) | Efficiency * carnot factor surplus heat 2 |  |  | 0
Hide this row | Temperature of surplus heat 3 | 0 | ºC
Hide this row | Thermal efficiency of surplus heat 3 | 0 | % (MJHeat / MJWood chips) | Efficiency * carnot factor surplus heat 3 |  |  | 0
Hide this row | Allocation factor electricity | 0 |  | This factor is used to calculate the emissions allocated to the net electricity ouput of the CHP
Hide this row | Allocation factor heat to pellet mill | 0 |  | This factor is used to calculate the emissions allocated to the heat output of the CHP used into the pellet mill and drying of wood chips
Hide this row | Allocation factor surplus heat | 0 |  | This factor is used to calculate the emissions allocated to the heat output of the CHP (surplus heat 1)
Hide this row | Allocation factor surplus heat 2 | 0 |  | This factor is used to calculate the emissions allocated to the heat output of the CHP (surplus heat 2)
Hide this row | Allocation factor surplus heat 3 | 0 |  | This factor is used to calculate the emissions allocated to the heat output of the CHP (surplus heat 3)
Hide this row | Sum allocation factors heat | 0
Hide this row | Calculate "apparent allocation factor" of emissions related to wood chips used in CHP
Hide this row | Fraction CHP emissions to heat to pellet mill (into calculation) |  |  | 0
Hide this row | Fraction CHP emissions to electricity to pellet mill (into calculation) |  |  | 0
Hide this row | Fraction CHP emissions to surplus electricity (outside calculation) |  |  | 0 |  | This is the fraction of the wood pellets to the CHP and the CHP emissions which
Hide this row | Fraction CHP emissions to surplus heat (outside calculation) |  |  | 0 |  | must be left outside the GHG calculation for the wood pellet pathway.
Hide this row | Fraction CHP emissions to surplus heat 2 (outside calculation) |  |  | 0
Hide this row | Fraction CHP emissions to surplus heat 3 (outside calculation) |  |  | 0
Hide this row | Sum of the above fractions |  |  | 1
Hide this row
Hide this row | Resulting "apparent allocation factor" |  |  | 0
Hide this row | No fuel defined yet (above) | 0 | MJ_fuel / tonWood pellets,wet | (only fraction into calculations) |  |  |  | 0 | 0 | 0 | 0
Hide this row | CH4 and N2O emissions from …..... |  |  | (only fraction into calculations) |  |  |  | 0 | 0 | 0 | 0 | 0 | 0 | 0 | 0
Hide this row | Total electricity use from grid (wood pellet production plus boiler or CHP)
Hide this row | Electricity EU fossil mix (0.4 kV) | 478.8 | MJ / tonWood chips,wet |  |  |  |  | 0 | 0 | 0 | 0 | 0 | 0 | 0 | 0
Hide this row | Additional inputs into the pellet/briquette production
Hide this row | No emissions | 0 | MJ / tonWood chips,wet |  |  |  |  | 0 | 0 | 0 | 0 | 0 | 0 | 0 | 0
Hide this row | No emissions | 0 | MJ / tonWood chips,wet |  |  |  |  | 0 | 0 | 0 | 0 | 0 | 0 | 0 | 0
Hide this row | No emissions | 0 | kg / tonWood chips,wet |  |  |  |  | 0 | 0 | 0 | 0 | 0 | 0 | 0 | 0
Hide this row | No emissions | 0 | kg / tonWood chips,wet |  |  |  |  | 0 | 0 | 0 | 0 | 0 | 0 | 0 | 0
| Extra input lines are not shown | [5 empty] | Total | 279366.4246 | 369.3818 | 7.8134 | 290929.3615 | 16.3372 | 0.021601 | 0.00045692 | 17.0134
[8 empty] | Result |  | g CO2,eq / tonWood pellets,wet | 290929.3615 | Result |  | g CO2,eq / MJWood pellets | 17.0134
Transport of wood pellets |  |  |  | Quantity of product |  |  |  | Calculated emissions |  |  |  | Calculated emissions
| Yield | [6 empty] | Emissions per tonwet Wood pellets |  |  |  | Emissions per MJ Wood pellets
| Wood chips | 1 | tonWood pellets,wet / tonWood pellets,wet | 0.72607 | tonWood pellets,net,wet / tonIr,input,wet |  |  | g CO2 | g CH4 | g N2O | g CO2,eq | g CO2 | g CH4 | g N2O | g CO2,eq
| Moisture content | 10% |  | 0.05848 | kgWood pellets,wet / MJWood pellets
| Transport per |  |  | (Emissions are calculated for transport of 1 ton of wood pellets including moisture)
| Truck (40 ton) for liquids and pellets (Diesel) | 0 | km | 0 | tonWood pellets,wet km / tonWood pellets,wet |  |  | 0 | 0 | 0 | 0 | 0 | 0 | 0 | 0
| Fuel | Diesel
| Freight train USA (diesel) | 900 | km | 900 | tonWood pellets,wet km / tonWood pellets,wet |  |  | 21568.68 | 4.5 | 0.9 | 21949.38 | 1.2613 | 0.00026316 | 5.2632e-05 | 1.2836
| Fuel | Diesel
| Bulk Carrier "Handysize" (Fuel oil) - pellets with bulk density 650 kg/m3 | 0 | km | 0 | tonWood pellets,wet km / tonWood pellets,wet |  |  | 0 | 0 | 0 | 0 | 0 | 0 | 0 | 0
| Fuel | Heavy fuel oil
| Bulk Carrier "Supramax" (Fuel oil) - pellets with bulk density 650 kg/m3 | 19800 | km | 19800 | tonWood pellets,wet km / tonWood pellets,wet |  |  | 122325.7393 | 0 | 0 | 122325.7393 | 7.1536 | 0 | 0 | 7.1536
| Fuel | Heavy fuel oil
Hide this row | No emissions | 0 | km | 0 | tonWood pellets,wet km / tonWood pellets,wet |  |  | 0 | 0 | 0 | 0 | 0 | 0 | 0 | 0
Hide this row | Fuel | Diesel
Hide this row | No emissions | 0 | km | 0 | tonWood pellets,wet km / tonWood pellets,wet |  |  | 0 | 0 | 0 | 0 | 0 | 0 | 0 | 0
Hide this row | Fuel | Diesel
| Extra input lines are not shown | [5 empty] | Total | 143894.4193 | 4.5 | 0.9 | 144275.1193 | 8.4149 | 0.00026316 | 5.2632e-05 | 8.4371
[8 empty] | Result |  | g CO2,eq / tonWood pellets,wet | 144275.1193 | Result |  | g CO2,eq / MJWood pellets | 8.4371
Final conversion (CH4 and N2O emissions only)
| Type of fuel used in end conversion | Wood pellet | [9 empty] | Emissions per MJ Wood pellets
| Type of end conversion | CHP | [9 empty] | g CO2 | g CH4 | g N2O | g CO2,eq
| Factor from typical to default values | 1.2 | 1 | 1.2
| Include following emissions | CH4 and N2O emissions from Wood pellet CHP | [9 empty] | 0 | 0.0035633 | 0.00071267 | 0.30146
[10 empty] | g CO2,eq / tonWood pellets,wet | 5154.9021 | Result |  | g CO2,eq / MJWood pellets | 0.30146
CO2 capture and geological storage
| eccs | 0 | g CO2,eq / MJWood pellets,wet |  | Click here for additional information on CCS | [8 empty] | Emissions per MJ Wood pellets | 0
[10 empty] | g CO2,eq / tonWood pellets,wet | 0 | Result |  | g CO2,eq / MJWood pellets | 0
CO2 capture and replacement
| eccr | 0 | g CO2,eq / MJWood pellets,wet |  | Click here for additional information on CCR | [8 empty] | Emissions per MJ Wood pellets | 0
[10 empty] | g CO2,eq / tonWood pellets,wet | 0 | Result |  | g CO2,eq / MJWood pellets | 0
Consistency check
[12 empty] | Total emission without allocation |  | g CO2,eq / MJWood pellets | 26.5604
[12 empty] | Total emission with allocation |  | g CO2,eq / MJWood pellets | 26.5604
[12 empty] | Does the calculation for thIs pathway pass the conformity check? |  | Yes
End of pathway
Note on E9: This cell allows to indicate whether for this step the result of a previous and partial calculation has been inputted in the corresponding cell with white background colour in column L in the section "Calculation per individual step in the biomass supply chain" below. Indicating that a previous and partial calculation has been used will cause that columns A-F of this row are marked with an orange background colour. Doing so allows to easily see that the calculation has been based on a previous and partial calculation and that this excel sheet is used to complete the GHG calculation for the other steps in the pathway. When a verifier will check this calculation, it is obligatory to indicate using this cell that the result of a previous and partial calculation has been used in column L. Please refer to the user manual for further instructions and examples.
Note on E11: This cell allows to indicate whether for this step the result of a previous and partial calculation has been inputted in the corresponding cell with white background colour in column L in the section "Calculation per individual step in the biomass supply chain" below. Indicating that a previous and partial calculation has been used will cause that columns A-F of this row are marked with an orange background colour. Doing so allows to easily see that the calculation has been based on a previous and partial calculation and that this excel sheet is used to complete the GHG calculation for the other steps in the pathway. When a verifier will check this calculation, it is obligatory to indicate using this cell that the result of a previous and partial calculation has been used in column L. Please refer to the user manual for further instructions and examples.
Note on E13: This cell allows to indicate whether for this step the result of a previous and partial calculation has been inputted in the corresponding cell with white background colour in column L in the section "Calculation per individual step in the biomass supply chain" below. Indicating that a previous and partial calculation has been used will cause that columns A-F of this row are marked with an orange background colour. Doing so allows to easily see that the calculation has been based on a previous and partial calculation and that this excel sheet is used to complete the GHG calculation for the other steps in the pathway. When a verifier will check this calculation, it is obligatory to indicate using this cell that the result of a previous and partial calculation has been used in column L. Please refer to the user manual for further instructions and examples.
Note on E19: This cell allows to indicate whether for this step the result of a previous and partial calculation has been inputted in the corresponding cell with white background colour in column L in the section "Calculation per individual step in the biomass supply chain" below. Indicating that a previous and partial calculation has been used will cause that columns A-F of this row are marked with an orange background colour. Doing so allows to easily see that the calculation has been based on a previous and partial calculation and that this excel sheet is used to complete the GHG calculation for the other steps in the pathway. When a verifier will check this calculation, it is obligatory to indicate using this cell that the result of a previous and partial calculation has been used in column L. Please refer to the user manual for further instructions and examples.
Note on E92: From the EC methodology it can be understood that a boiler or CHP should - for making the GHG calculation - be considered separate from the production pathway of the biomass energy carrier. When considering the boiler or CHP the sum of all CHP-related emissions (emissions from the fuel and other inputs to the boiler or CHP plus the CH4 and N2O emissions from the boiler or CHP itself) are allocated towards heat and/or electricity, part of which (if not all) is used in the production pathway of the biomass energy carrier. In this case the natural gas (NG) boiler only produces heat, which is all used for the production of wood pellets/briquettes. As a result, all emissions of the boiler are added to the biomass production. The electricity needed in the wood pellet/briquette production is taken from the grid.
Note on E101: From the EC methodology it can be understood that a boiler or CHP should - for making the GHG calculation - be considered separate from the production pathway of the biomass energy carrier. When considering the boiler or CHP the sum of all CHP-related emissions (emissions from the fuel and other inputs to the boiler or CHP plus the CH4 and N2O emissions from the boiler or CHP itself) are allocated towards heat and/or electricity, part of which (if not all) is used in the production pathway of the biomass energy carrier. In this case the wood chip boiler only produces heat, which is all used for the production of wood pellets/briquettes. As a result, all emissions of the boiler are added to the biomass production. The electricity needed in the wood pellet/briquette production is taken from the grid. The heat from the boiler is used to dry the chips that are used for the production of the pellets. The boiler itself can use wet chips (resulting in a relatively low thermal efficiency) and dried chips (resulting in a relatively high thermal efficiency). If dried chips are used, then additional heat is needed to dry the chips for the boiler, resulting in an increased wood chip consumption in the boiler and, as a consequence, a lower amount of wood pellets per amount of wood chips entering the pellet mill.
Note on E113: From the EC methodology it can be understood that a boiler or CHP should - for making the GHG calculation - be considered separately from the production pathway of the biomass energy carrier. When considering the boiler or CHP the sum of all CHP-related emissions (emissions from the fuel and other inputs to the boiler or CHP plus the CH4 and N2O emissions from the boiler or CHP itself) are allocated towards heat and/or electricity, part of which (if not all) is used in the production pathway of the biomass energy carrier. In this case the wood chip CHP produces surplus electricity or surplus heat, which leaves the system boundaries of the calculation including allocated GHG emissions. Two strategies can be followed to make the calculation: (1) The CHP can in the calculation be considered seperately. Then the emissions due to the wood chips to the CHP and due to the CHP itself should be calculated. The sum of these emissions is allocated to the heat and the electricity from the CHP. The emissions for the heat and the electricity from the CHP to the wood pellet mill are added to the pathway emissions (the other emissions of the surplus electricity or heat leave the system). A point of attention here is that the emissions allocated to the heat and electricity in this way should again be separated into emissions for the cultivation and harvesting, the chippping and the transport of wood chips. (2) An "apparent CHP allocation factor" is calculated, which is the sum of all pathway emissions (including emissions from wood chips to CHP) minus the emissions allocated to surplus heat or electricity. This factor is used for adjusting the emissions earlier in the production chain (production and transport of wood chips) as to correct for the fraction of these emissions that are allocated to excess heat and/or excess electricity. This factor is also used to divide the emissions of the CHP itself (CH4 and N2O emissions) between heat and electricity to the wood pellet mill and the surplus electricity or heat. In this way, reallocation of CHP emissions over cultivation, chipping and transport after the calculation is done automatically. In this calculation, strategy (2) is followed.
Note on E150: From the EC methodology it can be understood that a boiler or CHP should - for making the GHG calculation - be considered separately from the production pathway of the biomass energy carrier. When considering the boiler or CHP the sum of all CHP-related emissions (emissions from the fuel and other inputs to the boiler or CHP plus the CH4 and N2O emissions from the boiler or CHP itself) are allocated towards heat and/or electricity, part of which (if not all) is used in the production pathway of the biomass energy carrier. In this case the wood chip CHP produces surplus electricity or surplus heat, which leaves the system boundaries of the calculation including allocated GHG emissions. Two strategies can be followed to make the calculation: (1) The CHP can in the calculation be considered seperately. Then the emissions due to the wood chips to the CHP and due to the CHP itself should be calculated. The sum of these emissions is allocated to the heat and the electricity from the CHP. The emissions for the heat and the electricity from the CHP to the wood pellet mill are added to the pathway emissions (the other emissions of the surplus electricity or heat leave the system). A point of attention here is that the emissions allocated to the heat and electricity in this way should again be separated into emissions for the cultivation and harvesting, the chippping and the transport of wood chips. (2) An "apparent CHP allocation factor" is calculated, which is the sum of all pathway emissions (including emissions from wood chips to CHP) minus the emissions allocated to surplus heat or electricity. This factor is used for adjusting the emissions earlier in the production chain (production and transport of wood chips) as to correct for the fraction of these emissions that are allocated to excess heat and/or excess electricity. This factor is also used to divide the emissions of the CHP itself (CH4 and N2O emissions) between heat and electricity to the wood pellet mill and the surplus electricity or heat. In this way, reallocation of CHP emissions over cultivation, chipping and transport after the calculation is done automatically. In this calculation, strategy (2) is followed.
Note on E209: The “apparent allocation factor” or "X" (see also the information under the orange "info" cells above) is the sum of the first three fractions above. It can however not be calculated in this way as the second fraction is calculated using the “apparent allocation factor” , so that a “calculation loop” would be created only to be solved through iteration. Although iteration can be done within Excel, it is avoided here as it makes the tool slow and susceptible to crashing. The iteration is avoided by solving an equation with one unknown parameter. If: H_ CHP = Heat generation from CHP H_ mill = Heat supply to pellet mill H_chips = Heat supply for drying chips into CHP E_CHP = Electricity generation from CHP E_mill = Electricity supply to pellet production in mill A_e = Allocation factor electricity A_h = Allocation factor heat Fraction CHP emissions to heat to pellet mill = A_h * H_mill / H_CHP Fraction CHP emissions to heat for drying CHP wood chips = A_h * H_chips * X / H_CHP Fraction CHP emissions to electricity to pellet mill = A_e * E_mill / E_CHP As the “apparent allocation factor” X is the sum of these three fractions, this leads to the equation: X = A_h * H_mill / H_CHP + A_h * H_chips * X / H_CHP + A_e * E_mill / E_CHP This equation can be solved, leading to X = (A_h * H_mill * E_CHP + A_e * H_CHP * E_mill) / (H_CHP * E_CHP – A_h * H_Chips * E_CHP)
Note on E220: From the EC methodology it can be understood that a boiler or CHP should - for making the GHG calculation - be considered separately from the production pathway of the biomass energy carrier. When considering the boiler or CHP the sum of all CHP-related emissions (emissions from the fuel and other inputs to the boiler or CHP plus the CH4 and N2O emissions from the boiler or CHP itself) are allocated towards heat and/or electricity, part of which (if not all) is used in the production pathway of the biomass energy carrier. In this specific case, an actual calculation is made for a boiler/CHP on a fuel other than natural gas or wood chips. In order to be able to make the calculation, the following values must be available either in the sheet "Standard Calculation Values" or in the sheet "Additional Standard Calculation Values": - The emission coefficients (for CO2, CH4 and N2O) from provision and combustion of 1 MJ of fuel. - The CH4 and N2O emissions that are the result of combusting 1 MJ of fuel in a boiler or CHP. This is further explained in the user manual. As the boiler or CHP is not fueled by wood chips but by another fuel, the calculation of this boiler or CHP does not have to take into account emissions of the earlier part of the wood chip production (as the size of the boiler/CHP does not influence the amount of wood chips needed). The only calculations that needs to be made, is that part of the emissions from the CHP have to be allocated to the surplus electricity/heat. Of course still the boiler or CHP still generates (all or part of) the heat required to dry the wood chips before they are processed into wood pellets.
Note on E273: The “apparent allocation factor” or "X" (see also the information under the orange "info" cells above) is the sum of the first three fractions above. It can however not be calculated in this way as the second fraction is calculated using the “apparent allocation factor” , so that a “calculation loop” would be created only to be solved through iteration. Although iteration can be done within Excel, it is avoided here as it makes the tool slow and susceptible to crashing. The iteration is avoided by solving an equation with one unknown parameter. If: H_ CHP = Heat generation from CHP H_ mill = Heat supply to pellet mill H_chips = Heat supply for drying chips into CHP E_CHP = Electricity generation from CHP E_mill = Electricity supply to pellet production in mill A_e = Allocation factor electricity A_h = Allocation factor heat Fraction CHP emissions to heat to pellet mill = A_h * H_mill / H_CHP Fraction CHP emissions to heat for drying CHP wood chips = A_h * H_chips * X / H_CHP Fraction CHP emissions to electricity to pellet mill = A_e * E_mill / E_CHP As the “apparent allocation factor” X is the sum of these three fractions, this leads to the equation: X = A_h * H_mill / H_CHP + A_h * H_chips * X / H_CHP + A_e * E_mill / E_CHP This equation can be solved, leading to X = (A_h * H_mill * E_CHP + A_e * H_CHP * E_mill) / (H_CHP * E_CHP – A_h * H_Chips * E_CHP)
Note on F323: Emission savings from CO2 capture and geological storage, eccs, that have not already been accounted for in ep, shall be limited to emissions avoided through the capture and storage of emitted CO2 directly related to the extraction, transport, processing and distribution of fuel if stored in compliance with Directive (EU) 2018/2001 of the European Parliament and of the Council. Please also take into account the further guidance that the European Commission published in 2017 on pages 5 and 6 of “Note on the conducting and verifying actual calculations of GHG emission savings, version 2”.
Note on F330: Emission savings from CO2 capture and replacement, eccr, shall be related directly to the production of biofuel, bioliquid or biomass fuel they are attributed to, and shall be limited to emissions avoided through the capture of CO2 of which the carbon originates from biomass and which is used to replace fossil-derived CO2 in production of commercial products and services. Please also take into account the further guidance that the European Commission published in 2017 on pages 5 and 6 of “Note on the conducting and verifying actual calculations of GHG emission savings, version 2”.
Note on P338: This consistency check is especially useful when new steps are inserted into the pathway or when steps are deleted from the pathway. Such actions require adaptation of the top section (in which the results are calculated) and in the parts where an allocation is made (if any). In this check, the unallocated and allocated results from the top section (where the overall results are given) are compared with the two values in the two rows above (which also need to be recalculated when steps are deleted and/or inserted). If the value in this cell is "Yes" then the two results (calculated in a slightly different way) give the same value. If the value in this cell is "No" then an error is still made somewhere. This consistency check does not say anything about whether the calculations WITHIN steps are correctly made, there is no way to make such a check. As a result, actual calculations should be checked by verifiers who should look at all modifications made in the tool (which are marked when the option "Track changes" is left to "ON"). Please note: if you have chosen to use one or more dissagregated default values, by changing one or more of the A's in column E in the "Overview results" section into D's, then the result of this consistency check will always be "NO" (the pathway is not consistent). If you would like to make this check, then turn the D's back into A's, then check if the pathway is consistent and finally turn the Ds back into A's to complete your calculation.

## A_r (hidden)
FALSE | FALSE | FALSE | FALSE | FALSE |  | A_r
Production of electricity and/or heat, or cooling from agricultural residues | [13 empty] | Version 4a - for Compliance
Overview Results
| Energy carrier (including emissions from the fuel in use) | [6 empty] | Final energy |  |  |  | Allocation factors, FFC's and LHV's
| All results in | Non- allocated | Total | Actual/ |  | Default values |  | Electricity |  | Heat |  | Allocation factors
| g CO2,eq / MJAgricultural residues | results | (allocated results) | Default |  | RED-II |  | All results in g CO2,eq per MJ as indicated |  |  |  | No co-products in this pathway
| Cultivation eec |  | 0 | A |  | 0 |  | Allocation | Allocated | Allocation | Allocated | 100% | to energy carrier
| Feedstock is a residue | 0 | 0 | - |  | 0 |  | factor | results | factor | results | 0% | to co-product(s)
| Processing ep |  | 1.1068 | A |  | 1.1 |  | 0% | 0 | 0% | 0 | CHP
| Baling | 1.1068 | 1.1068 | - |  | 1.1067 |  |  | per MJ bales |  | per MJ bales | 0% | to electricity
| Transport etd |  | 33.9699 | A |  | 34 |  |  | 0 |  | 0 | 0% | to heat
| Transport of residue bales | 33.9699 | 33.9699 |  |  | 33.9457 |  |  | per MJ electr. |  | per MJ heat
| Emissions from the fuel in use eu |  | 0.2864 | A |  | 0.3 | [5 empty] | Fossil fuel comparators
| CH4 and N2O emissions at final conversion | 0.2864 | 0.2864 |  |  | 0.3 | [5 empty] | 183 | g CO2,eq/MJElectricity
| Land use change el or esca | not applicable | [5 empty] | GHG emission reduction |  |  |  | 80 | g CO2,eq/MJHeat
| Bonus | not applicable | [5 empty] | Electricity |  | Heat
| eccr + eccs | 0 | 0 | - |  |  |  |  | 100% |  | 100% | LHV's used in this pathway
| Totals | 35.3631 | 35.3631 |  |  | 35 | [5 empty] | Diesel |  | 35.8592 | MJ/liter
[12 empty] | Agricultural residue bales |  | 18 | MJ/kg
Hide this row
Hide this row
Hide this row
General settings
| Main output |  | Conversion efficiencies |  |  | Pathway configuration |  |  |  |  | When using this GHG calculation tool, the BioGrace calculation rules
|  | 0 | Electrical efficiency |  |  | Type of agricultural residue |  |  |  |  | must be respected. The rules are included in the zip file (containing
|  | 0 | Thermal efficiency |  |  | Bulk density smaller than 200 kg/m3 |  |  |  |  | the complete tool) and can also be found at www.BioGrace.net
|  | 0 | Temp of useful heat (°C) |  |  | Transport distance (bales):
|  | 0 | T used for exergy calculation | 0 |  | above 10 000 km
0
Calculation per individual step in the biomass supply chain
Values calculated from complete pathway
This value is used in the calculations below to convert kgFeedstock into MJAgricultural residues. The purpose of this box is to facilitate copying rows or steps from one pathway to another, because this value is included in all pathways in cell C40.
| Overall yield per kg input | 15.66 | MJAgricultural residue bales / MJA_r,input
Feedstock is a residue |  |  |  | Quantity of product |  |  |  | Calculated emissions |  |  |  | Calculated emissions
| Yield | [6 empty] | Emissions per tonwet Agricultural residues |  |  |  | Emissions per MJ Agricultural residues
| Agricultural residues (A_r) | 1 | ton (wet material) | 1 | tonA_r,wet / tonA_r,input,wet |  |  | g CO2 | g CH4 | g N2O | g CO2,eq | g CO2 | g CH4 | g N2O | g CO2,eq
[8 empty] | Result |  | g CO2,eq / tonA_r,wet | 0 | Result |  | g CO2,eq / MJA_r bales | 0
Baling |  |  |  | Quantity of product |  |  |  | Calculated emissions |  |  |  | Calculated emissions
| Yield | [6 empty] | Emissions per tonwet Agricultural residue bales |  |  |  | Emissions per MJ Agricultural residue bales
| Agricultural residue bales | 1 | tonA_t bales,wet / tonA_r,wet | 1 | tonA_r bales,wet / tonA_r,input,wet |  |  | g CO2 | g CH4 | g N2O | g CO2,eq | g CO2 | g CH4 | g N2O | g CO2,eq
| Moisture content | 13% |  | 0.063857 | kgA_r bales,wet / MJA_r bales
Energy consumption
| Diesel | 5.0309 | liter / tonA_r bales,wet |  |  |  |  | 17156.3443 | 0 | 0 | 17156.3443 | 1.0956 | 0 | 0 | 1.0956
| CH4 and N2O emissions from use of diesel (forestry) | [6 empty] | 0 | 0.13813 | 0.57763 | 175.5855 | 0 | 8.8204e-06 | 3.6885e-05 | 0.011212
Hide this row | Electricity EU fossil mix (0.4 kV) | 0 | MJ / tonA_r bales,wet |  |  |  |  | 0 | 0 | 0 | 0 | 0 | 0 | 0 | 0
Hide this row | No emissions | 0 | MJ / tonA_r bales,wet |  |  |  |  | 0 | 0 | 0 | 0 | 0 | 0 | 0 | 0
Hide this row | No emissions | 0 | MJ / tonA_r bales,wet |  |  |  |  | 0 | 0 | 0 | 0 | 0 | 0 | 0 | 0
Hide this row | No emissions | 0 | kg / tonA_r bales,wet |  |  |  |  | 0 | 0 | 0 | 0 | 0 | 0 | 0 | 0
Hide this row | No emissions | 0 | kg / tonA_r bales,wet |  |  |  |  | 0 | 0 | 0 | 0 | 0 | 0 | 0 | 0
| Extra input lines are not shown | [5 empty] | Total | 17156.3443 | 0.13813 | 0.57763 | 17331.9298 | 1.0956 | 8.8204e-06 | 3.6885e-05 | 1.1068
[8 empty] | Result |  | g CO2,eq / tonA_r bales,wet | 17331.9298 | Result |  | g CO2,eq / MJA_r bales | 1.1068
Transport of residue bales |  |  |  | Quantity of product |  |  |  | Calculated emissions |  |  |  | Calculated emissions
| Yield | [6 empty] | Emissions per tonwet Agricultural residue bales |  |  |  | Emissions per MJ Agricultural residue bales
| Agricultural residue bales | 1 | tonTransported,wet / tonA_r bales,wet | 1 | tonA_r bales transported,wet / tonA_r bales,wet |  |  | g CO2 | g CH4 | g N2O | g CO2,eq | g CO2 | g CH4 | g N2O | g CO2 eq
| Moisture content | 13% |  | 0.063857 | kgA_r bales transported,wet / MJA_r bales
| Transport per |  |  | (Emissions are calculated for transport of 1 ton of Agricultural residue bales)
| Truck (40 ton) for chips (and similar size dry product) (Diesel) | 0 | km | 0 | tonA_r bales,wet km / tonA_r bales,wet |  |  | 0 | 0 | 0 | 0 | 0 | 0 | 0 | 0
| Fuel | Diesel
| Freight train USA (diesel) | 900 | km | 900 | tonA_r bales,wet km / tonA_r bales,wet |  |  | 21568.68 | 4.5 | 0.9 | 21949.38 | 1.3773 | 0.00028736 | 5.7471e-05 | 1.4016
| Fuel | Diesel
| Bulk Carrier "Handysize" (Fuel oil) - agri-residues with low bulk density (125 kg/m3) | 0 | km | 0 | tonA_r bales,wet km / tonA_r bales,wet |  |  | 0 | 0 | 0 | 0 | 0 | 0 | 0 | 0
| Fuel | Heavy fuel oil
| Bulk Carrier "Supramax" (Fuel oil) - agri-residues with low bulk density (125 kg/m3) | 19800 | km | 19800 | tonA_r bales,wet km / tonA_r bales,wet |  |  | 510019.1399 | 0 | 0 | 510019.1399 | 32.5683 | 0 | 0 | 32.5683
| Fuel | Heavy fuel oil
Hide this row | No emissions | 0 | km | 0 | tonA_r bales,wet km / tonA_r bales,wet |  |  | 0 | 0 | 0 | 0 | 0 | 0 | 0 | 0
Hide this row | Fuel | Diesel
Hide this row | No emissions | 0 | km | 0 | tonA_r bales,wet km / tonA_r bales,wet |  |  | 0 | 0 | 0 | 0 | 0 | 0 | 0 | 0
Hide this row | Fuel | Diesel
| Extra input lines are not shown | [5 empty] | Total | 531587.8199 | 4.5 | 0.9 | 531968.5199 | 33.9456 | 0.00028736 | 5.7471e-05 | 33.9699
[8 empty] | Result |  | g CO2,eq / tonA_r bales,wet | 531968.5199 | Result |  | g CO2,eq / MJA_r bales | 33.9699
Final conversion (CH4 and N2O emissions only)
| Type of fuel used in end conversion | Agricultural residue | [9 empty] | Emissions per MJ Agricultural residue bales
| Type of end conversion | Boiler | [9 empty] | g CO2 | g CH4 | g N2O | g CO2,eq
| Factor from typical to default values | 1.2 | 1 | 1.2
| Include following emissions | CH4 and N2O emissions from Agricultural residue Boiler | [9 empty] | 0 | 0.0019861 | 0.00079445 | 0.2864
[10 empty] | g CO2,eq / tonA_r bales,wet | 4484.9965 | Result |  | g CO2,eq / MJA_r bales | 0.2864
CO2 capture and geological storage
| eccs | 0 | g CO2,eq / MJA_r bales,wet |  | Click here for additional information on CCS | [8 empty] | Emissions per MJ Agricultural residue bales | 0
[10 empty] | g CO2,eq / tonA_r bales,wet | 0 | Result |  | g CO2,eq / MJA_r bales | 0
CO2 capture and replacement
| eccr | 0 | g CO2,eq / MJA_r bales,wet |  | Click here for additional information on CCR | [8 empty] | Emissions per MJ Agricultural residue bales | 0
[10 empty] | g CO2,eq / tonA_r bales,wet | 0 | Result |  | g CO2,eq / MJA_r bales | 0
Consistency check
[12 empty] | Total emission without allocation |  | g CO2,eq / MJA_r bales | 35.3631
[12 empty] | Total emission with allocation |  | g CO2,eq / MJA_r bales | 35.3631
[12 empty] | Does the calculation for thIs pathway pass the conformity check? |  | Yes
End of pathway
Note on E9: This cell allows to indicate whether for this step the result of a previous and partial calculation has been inputted in the corresponding cell with white background colour in column L in the section "Calculation per individual step in the biomass supply chain" below. Indicating that a previous and partial calculation has been used will cause that columns A-F of this row are marked with an orange background colour. Doing so allows to easily see that the calculation has been based on a previous and partial calculation and that this excel sheet is used to complete the GHG calculation for the other steps in the pathway. When a verifier will check this calculation, it is obligatory to indicate using this cell that the result of a previous and partial calculation has been used in column L. Please refer to the user manual for further instructions and examples.
Note on E11: This cell allows to indicate whether for this step the result of a previous and partial calculation has been inputted in the corresponding cell with white background colour in column L in the section "Calculation per individual step in the biomass supply chain" below. Indicating that a previous and partial calculation has been used will cause that columns A-F of this row are marked with an orange background colour. Doing so allows to easily see that the calculation has been based on a previous and partial calculation and that this excel sheet is used to complete the GHG calculation for the other steps in the pathway. When a verifier will check this calculation, it is obligatory to indicate using this cell that the result of a previous and partial calculation has been used in column L. Please refer to the user manual for further instructions and examples.
Note on E18: This cell allows to indicate whether for this step the result of a previous and partial calculation has been inputted in the corresponding cell with white background colour in column L in the section "Calculation per individual step in the biomass supply chain" below. Indicating that a previous and partial calculation has been used will cause that columns A-F of this row are marked with an orange background colour. Doing so allows to easily see that the calculation has been based on a previous and partial calculation and that this excel sheet is used to complete the GHG calculation for the other steps in the pathway. When a verifier will check this calculation, it is obligatory to indicate using this cell that the result of a previous and partial calculation has been used in column L. Please refer to the user manual for further instructions and examples.
Note on F104: Emission savings from CO2 capture and geological storage, eccs, that have not already been accounted for in ep, shall be limited to emissions avoided through the capture and storage of emitted CO2 directly related to the extraction, transport, processing and distribution of fuel if stored in compliance with Directive (EU) 2018/2001 of the European Parliament and of the Council. Please also take into account the further guidance that the European Commission published in 2017 on pages 5 and 6 of “Note on the conducting and verifying actual calculations of GHG emission savings, version 2”.
Note on F111: Emission savings from CO2 capture and replacement, eccr, shall be related directly to the production of biofuel, bioliquid or biomass fuel they are attributed to, and shall be limited to emissions avoided through the capture of CO2 of which the carbon originates from biomass and which is used to replace fossil-derived CO2 in production of commercial products and services. Please also take into account the further guidance that the European Commission published in 2017 on pages 5 and 6 of “Note on the conducting and verifying actual calculations of GHG emission savings, version 2”.
Note on P119: This consistency check is especially useful when new steps are inserted into the pathway or when steps are deleted from the pathway. Such actions require adaptation of the top section (in which the results are calculated) and in the parts where an allocation is made (if any). In this check, the unallocated and allocated results from the top section (where the overall results are given) are compared with the two values in the two rows above (which also need to be recalculated when steps are deleted and/or inserted). If the value in this cell is "Yes" then the two results (calculated in a slightly different way) give the same value. If the value in this cell is "No" then an error is still made somewhere. This consistency check does not say anything about whether the calculations WITHIN steps are correctly made, there is no way to make such a check. As a result, actual calculations should be checked by verifiers who should look at all modifications made in the tool (which are marked when the option "Track changes" is left to "ON"). Please note: if you have chosen to use one or more dissagregated default values, by changing one or more of the A's in column E in the "Overview results" section into D's, then the result of this consistency check will always be "NO" (the pathway is not consistent). If you would like to make this check, then turn the D's back into A's, then check if the pathway is consistent and finally turn the Ds back into A's to complete your calculation.

## Pe-Bag (hidden)
FALSE | FALSE | FALSE | FALSE | FALSE |  | Pe-Bag
Production of electricity and/or heat, or cooling from pellets from bagasse | [13 empty] | Version 4a - for Compliance
Overview Results
| Energy carrier (including emissions from the fuel in use) | [6 empty] | Final energy |  |  |  | Allocation factors, FFC's and LHV's
| All results in | Non- allocated | Total | Actual/ |  | Default values |  | Electricity |  | Heat |  | Allocation factors
| g CO2,eq / MJBagasse pellets | results | (allocated results) | Default |  | RED-II |  | All results in g CO2,eq per MJ as indicated |  |  |  | No co-products in this pathway
| Cultivation eec |  | 0 | A |  | 0 |  | Allocation | Allocated | Allocation | Allocated | 100% | to energy carrier
| Feedstock is a residue | 0 | 0 | - |  | 0 |  | factor | results | factor | results | 0% | to co-product(s)
| Processing ep |  | 0.40986 | A |  | 0.4 |  | 0% | 0 | 0% | 0 | CHP
| Bagasse pellet/briquette production | 0.40986 | 0.40986 | - |  | 0.40983 |  |  | per MJ pellets |  | per MJ pellets | 0% | to electricity
| Transport etd |  | 9.5277 | A |  | 9.5 |  |  | 0 |  | 0 | 0% | to heat
| Transport of bagasse | 0 | 0 | - |  | 0 |  |  | per MJ electr. |  | per MJ heat
| Transport of bagasse pellets | 9.5277 | 9.5277 |  |  | 9.5408 | [5 empty] | Fossil fuel comparators
| Emissions from the fuel in use eu |  | 0.51319 | A |  | 0.5 | [5 empty] | 183 | g CO2,eq/MJElectricity
| CH4 and N2O emissions at final conversion | 0.51319 | 0.51319 |  |  | 0.5 |  | GHG emission reduction |  |  |  | 80 | g CO2,eq/MJHeat
| Land use change el or esca | not applicable | [5 empty] | Electricity |  | Heat
| Bonus | not applicable | [6 empty] | 100% |  | 100% | LHV's used in this pathway
| eccr + eccs | 0 | 0 | - | [7 empty] | Diesel |  | 35.8592 | MJ/liter
| Totals | 10.4507 | 10.4507 |  |  | 10 | [5 empty] | Bagasse |  | 17 | MJ/kg
[12 empty] | Bagasse pellets |  | 17 | MJ/kg
Hide this row
Hide this row
General settings
| Main output |  | Conversion efficiencies |  |  | Pathway configuration |  |  |  |  | When using this GHG calculation tool, the BioGrace calculation rules
|  | 0 | Electrical efficiency |  |  | Transport distance (pellets): |  |  |  |  | must be respected. The rules are included in the zip file (containing
|  | 0 | Thermal efficiency |  |  | above 10 000 km |  |  |  |  | the complete tool) and can also be found at www.BioGrace.net
|  | 0 | Temp of useful heat (°C)
|  | 0 | T used for exergy calculation | 0
0
Calculation per individual step in the biomass supply chain
Values calculated from complete pathway
This value is used in the calculations below to convert kgFeedstock into MJBagasse pellets. The purpose of this box is to facilitate copying rows or steps from one pathway to another, because this value is included in all pathways in cell C40.
| Overall yield per kg input | 11.7822 | MJBagasse pellets / kgBagasse,input
Feedstock is a residue |  |  |  | Quantity of product |  |  |  | Calculated emissions |  |  |  | Calculated emissions
| Yield | [6 empty] | Emissions per tonwet Bagasse |  |  |  | Emissions per MJ Bagasse pellets
| Bagasse | 1 | ton (wet material) | 1 | tonBagasse,wet / tonBagasse,input,wet |  |  | g CO2 | g CH4 | g N2O | g CO2,eq | g CO2 | g CH4 | g N2O | g CO2,eq
[8 empty] | Result |  | g CO2,eq / tonBagasse,wet | 0 | Result |  | g CO2,eq / MJBagasse pellets | 0
Transport of bagasse |  |  |  | Quantity of product |  |  |  | Calculated emissions |  |  |  | Calculated emissions
| Yield | [6 empty] | Emissions per tonwet Bagasse |  |  |  | Emissions per MJ Bagasse pellets
| Bagasse | 1 | tonTransported,wet / tonBagasse,wet | 1 | tonBagasse transported,wet / tonBagasse,input,wet |  |  | g CO2 | g CH4 | g N2O | g CO2,eq | g CO2 | g CH4 | g N2O | g CO2,eq
| Moisture content | 30% |  | 0.084874 | kgBagasse transported,wet / MJBagasse pellets
| Transport per |  |  | (Emissions are calculated for transport of 1 ton of wet Bagasse)
| Truck (40 ton) for chips (and similar size dry product) (Diesel) | 0 | km | 0 | tonBagasse,wet km / tonBagasse,wet |  |  | 0 | 0 | 0 | 0 | 0 | 0 | 0 | 0
| Fuel | Diesel
Hide this row | No emissions | 0 | km | 0 | tonBagasse,wet km / tonBagasse,wet |  |  | 0 | 0 | 0 | 0 | 0 | 0 | 0 | 0
Hide this row | Fuel | Diesel
Hide this row | No emissions | 0 | km | 0 | tonBagasse,wet km / tonBagasse,wet |  |  | 0 | 0 | 0 | 0 | 0 | 0 | 0 | 0
Hide this row | Fuel | Diesel
Hide this row | No emissions | 0 | km | 0 | tonBagasse,wet km / tonBagasse,wet |  |  | 0 | 0 | 0 | 0 | 0 | 0 | 0 | 0
Hide this row | Fuel | Diesel
Hide this row | No emissions | 0 | km | 0 | tonBagasse,wet km / tonBagasse,wet |  |  | 0 | 0 | 0 | 0 | 0 | 0 | 0 | 0
Hide this row | Fuel | Diesel
| Extra input lines are not shown | [5 empty] | Total | 0 | 0 | 0 | 0 | 0 | 0 | 0 | 0
[8 empty] | Result |  | g CO2,eq / tonBagasse,wet | 0 | Result |  | g CO2,eq / MJBagasse pellets | 0
Bagasse pellet/briquette production |  |  |  | Quantity of product |  |  |  | Calculated emissions |  |  |  | Calculated emissions
| Yield | [6 empty] | Emissions per tonwet Bagasse pelletsnet |  |  |  | Emissions per MJ Bagasse pelletsnet
| Pelletising efficiency | 0.9901 | tonBagasse pellets,gross,dry / tonBagasse,dry | 0.77008 | tonBagasse pellets,gross,wet / tonBagasse,input,wet |  |  | g CO2 | g CH4 | g N2O | g CO2,eq | g CO2 | g CH4 | g N2O | g CO2,eq
| in other units (wet ton per wet ton) | 0.77008 | tonBagasse pellets,gross,wet / tonBagasse,wet | 0.77008 | tonBagasse pellets,net,wet / tonBagasse,input,wet
| Moisture content | 10% |  | 0.065359 | kgBagasse pellets,net,wet / MJBagase pellets,net
Please note !
| Net amount of bagasse pellets | 0.77008 | tonBagasse pellets,net,wet / tonBagasse,wet
Energy consumption
| Diesel | 1.024 | liter / tonBagasse pellets,net,wet |  |  |  |  | 3492.072 | 0 | 0 | 3492.072 | 0.22824 | 0 | 0 | 0.22824
| CH4 and N2O emissions from use of diesel (forestry) | [6 empty] | 0 | 0.028115 | 0.11757 | 35.7394 | 0 | 1.8376e-06 | 7.6845e-06 | 0.0023359
| Electricity EU fossil mix (10-20 kV) | 0 | MJ / tonBagasse pellets,net,wet |  |  |  |  | 0 | 0 | 0 | 0 | 0 | 0 | 0 | 0
Steam and electricity from boiler / CHP
| Electricity from CHP | 916.3047 | MJ / tonBagasse pellets,gross,wet |  |  |  |  | 0 | 6.8059 | 3.403 | 1184.2347 | 0 | 0.00044483 | 0.00022242 | 0.077401
| Steam from boiler/CHP | 3401.4316 | MJ / tonBagasse pellets,gross,wet |  |  |  |  | 0 | 8.959 | 4.4795 | 1558.8722 | 0 | 0.00058556 | 0.00029278 | 0.10189
| Steam (and electricity) from | CHP
| CHP is dimensioned to | Satisfy steam demand |  |  | Calculate the emissions of steam and/or electricity
| CHP fuel | Bagasse |  |  | produced from a Bagasse fired CHP
| Electrical efficiency of CHP | 16.71%
| Thermal efficiency of CHP | 46.13%
| Steam temperature | 150 | ºC
| Calculate total boiler/CHP emissions per MJ of CHP fuel used |  |  | g CO2 | g CH4 |  | g N2O
| Bagasse | 1 | MJ | 0 | 0 |  | 0
| CH4 and N2O emissions from Bagasse CHP |  |  |  | 0.002456 |  | 0.001228 | Please note !
|  |  | Total emissons per MJ of CHP fuel | 0 | 0.002456 |  | 0.001228
Calculate amount of steam (and electricity) produced
| CHP fuel input | 7372.9165 | MJ / tonBagasse pellets,gross,wet
| in another unit | 0.48189 | tonBagasse pellets,wet / tonBagasse pellets,gross,wet
| Amount of steam produced | 3401.4316 | MJ / tonBagasse pellets,gross,wet
| Amount of electricity produced | 1231.7162 | MJ / tonBagasse pellets,gross,wet
| Amount of surplus electricity | 315.4115 | MJ / tonBagasse pellets,gross,wet
Use exergy to allocate emissions to steam and electricity
| Allocation factor electricity | 0.50524 |  | This factor is used to calculate the emissions allocated to the electricity ouput of the CHP
| Allocation factor steam | 0.49476 |  | This factor is used to calculate the emissions allocated to the heat output of the CHP
| Calculate emissions per MJ of steam and per MJ of electricity |  |  | g CO2 | g CH4 |  | g N2O
| Electricity | 0.16706 | MJ / MJ Bagasse | 0 | 0.0074276 |  | 0.0037138
| Steam | 0.46134 | MJ / MJ Bagasse | 0 | 0.0026339 |  | 0.001317
These are the emissions produced per MJsteam (and per MJelectricity)
Hide this row | Additional inputs into the pellet/briquette production
Hide this row | No emissions | 0 | MJ / tonBagasse pellets,net,wet |  |  |  |  | 0 | 0 | 0 | 0 | 0 | 0 | 0 | 0
Hide this row | No emissions | 0 | MJ / tonBagasse pellets,net,wet |  |  |  |  | 0 | 0 | 0 | 0 | 0 | 0 | 0 | 0
Hide this row | No emissions | 0 | kg / tonBagasse pellets,net,wet |  |  |  |  | 0 | 0 | 0 | 0 | 0 | 0 | 0 | 0
Hide this row | No emissions | 0 | kg / tonBagasse pellets,net,wet |  |  |  |  | 0 | 0 | 0 | 0 | 0 | 0 | 0 | 0
| Extra input lines are not shown | [5 empty] | Total | 3492.072 | 15.793 | 8.0001 | 6270.9183 | 0.22824 | 0.0010322 | 0.00052288 | 0.40986
[8 empty] | Result |  | g CO2,eq / tonBagasse pellets,wet | 6270.9183 | Result |  | g CO2,eq / MJBagasse pellets | 0.40986
Transport of bagasse pellets |  |  |  | Quantity of product |  |  |  | Calculated emissions |  |  |  | Calculated emissions
| Yield | [6 empty] | Emissions per tonwet Bagasse pellets |  |  |  | Emissions per MJ Bagasse pellets
| Bagasse pellets | 1 | tonTransported,wet / tonBagasse pellets,wet | 0.77008 | tonBagasse pellets transported,wet / tonBagasse,input,wet |  |  | g CO2 | g CH4 | g N2O | g CO2,eq | g CO2 | g CH4 | g N2O | g CO2 eq
| Moisture content | 10% |  | 0.065359 | kgBagasse pellets transported,wet / MJBagasse pellets
| Transport per |  |  | (Emissions are calculated for transport of 1 ton of wet bagasse pellets)
| Truck (40 ton) for liquids and pellets (Diesel) | 840 | km | 840 | tonBagasse pellets,wet km / tonBagasse pellets,wet |  |  | 69776.7399 | 3.0595 | 1.3581 | 70257.9329 | 4.5606 | 0.00019997 | 8.8763e-05 | 4.592
| Fuel | Diesel
| Bulk Carrier "Supramax" (Fuel oil) - pellets with bulk density 650 kg/m3 | 12223.2 | km | 12223.2 | tonBagasse pellets,wet km / tonBagasse pellets,wet |  |  | 75515.7564 | 0 | 0 | 75515.7564 | 4.9357 | 0 | 0 | 4.9357
| Fuel | Heavy fuel oil
Hide this row | No emissions | 0 | km | 0 | tonBagasse pellets,wet km / tonBagasse pellets,wet |  |  | 0 | 0 | 0 | 0 | 0 | 0 | 0 | 0
Hide this row | Fuel | Diesel
Hide this row | No emissions | 0 | km | 0 | tonBagasse pellets,wet km / tonBagasse pellets,wet |  |  | 0 | 0 | 0 | 0 | 0 | 0 | 0 | 0
Hide this row | Fuel | Diesel
| Extra input lines are not shown | [5 empty] | Total | 145292.4963 | 3.0595 | 1.3581 | 145773.6894 | 9.4962 | 0.00019997 | 8.8763e-05 | 9.5277
[8 empty] | Result |  | g CO2,eq / tonBagasse pellets,wet | 145773.6894 | Result |  | g CO2,eq / MJBagasse pellets | 9.5277
Final conversion (CH4 and N2O emissions only)
| Type of fuel used in end conversion | Bagasse | [9 empty] | Emissions per MJ Bagasse pellets
| Type of end conversion | Boiler | [9 empty] | g CO2 | g CH4 | g N2O | g CO2,eq
| Factor from typical to default values | 1.2 | 1 | 1.2
| Include following emissions | CH4 and N2O emissions from Bagasse Boiler | [9 empty] | 0 | 0.0029493 | 0.0014747 | 0.51319
[10 empty] | g CO2,eq / tonBagasse pellets,wet | 7851.7571 | Result |  | g CO2,eq / MJBagasse pellets | 0.51319
CO2 capture and geological storage
| eccs | 0 | g CO2,eq / MJBagasse pellets,wet |  | Click here for additional information on CCS | [8 empty] | Emissions per MJ Bagasse pellets | 0
[10 empty] | g CO2,eq / tonBagasse pellets,wet | 0 | Result |  | g CO2,eq / MJBagasse pellets | 0
CO2 capture and replacement
| eccr | 0 | g CO2,eq / MJBagasse pellets,wet |  | Click here for additional information on CCR | [8 empty] | Emissions per MJ Bagasse pellets | 0
[10 empty] | g CO2,eq / tonBagasse pellets,wet | 0 | Result |  | g CO2,eq / MJBagasse pellets | 0
Consistency check
[12 empty] | Total emission without allocation |  | g CO2,eq / MJBagasse pellets | 10.4507
[12 empty] | Total emission with allocation |  | g CO2,eq / MJBagasse pellets | 10.4507
[12 empty] | Does the calculation for thIs pathway pass the conformity check? |  | Yes
End of pathway
Note on C89: Select how the boiler or CHP is dimensioned. You can choose between the following three options: 1. The boiler/CHP is dimensioned to satisfy the steam demand (as given above). If there is an electricity demand in the process step to which the boiler/CHP is linked, then in case of a CHP the amount of electricity produced by the CHP can be too low, just enough or too high to meet the electricity demand. If it is too low, then additional electricity must be taken from the electricity grid. If it is too high, then there will be surplus electricity. In case of a CHP, you must adjust (in the lines above this CHP box) how much electricity is taken from the CHP and how much electricity is taken from the grid. 2. The boiler/CHP is dimensioned to satisfy both steam and electricity demand. This means that the production of electricity from the boiler/CHP is large enough to cover both the heat and the electricity demand, and that in most cases either heat or electricity is produced in surplus. In case of a boiler, this option is the same as the option "satisfy heat demand". In case of a CHP, you must adjust (in the lines above this CHP box) how much electricity is taken from the CHP and how much electricity is taken from the grid. 3. The boiler/CHP is overdimensioned so that a surplus of heat (and also of electricity in case of a CHP) is produced. If you choose this option then the size of the CHP will be chosen arbitrarily. In one of the cells below you will be able to adjust the size of the CHP which will, however, not have any influence on the outcome of the calculation.
Note on C90: Please select here the type of fuel that is used in the boiler or CHP. In the dropdown list, three choices can be selected: Bagasse pellets, Natural gas (EU-mix) and Lignite. If another fuel is used in the boiler or CHP, you can enter the name of the fuel in this cell. When doing so, you also need to determine the GHG emissions of the provision (both production, supply and combustion) of this fuel, and enter these values together with the name of the fuel on the sheet "User defined standard values". For instance: if the boiler is fuelled with wood chips from poplar short rotation coppice (SRC), then the GHG emissions of the cultivation of poplar, the chipping of the poplar wood and the transport of the wood chips to the boiler have to be determined. In this example this can be done using the sheet on wood chips from poplar short rotation coppice (Ch-SRC_Poplar) in the BioGrace-II Excel tool. This calculation will give a number in g CO2,eq/MJ. In the sheet "user defined standard values" in column B the name "Wood chips (Poplar SRC)" can be entered, and the GHG value into column I (g CO2/MJ) which will cause that the value in column L (in g CO2,eq/MJ) will be exactly the same. Then, in the cell to which this help text is linked, also the name "Wood chips (Poplar SRC)" can be entered. Doing so, you will make a correct calculation for a boiler fuelled with wood chips from poplar SRC.
Note on C91: Enter the electrical efficiency of the CHP or - in case of a boiler - make sure that the value in this cell is "0". The net electrical efficiency should be entered, which is the efficiency based on the net electrical production. The net electrical production is the gross electricity production minus internal usage (due to use of electricity for start-up and/or help system electricity used for electrical utilities belonging to the plant) and minus electricity losses. The net electrical efficiency can be calculated using the sheet "Calculate efficiencies". More details on how the net electrical efficiency needs to be calculated can be found in rule 4.7 of the calculation rules.The BioGrace calculation rules are included in the zip file which also contains this BioGrace Excel tool.
Note on C92: Enter the thermal efficiency of the boiler or CHP. The net thermal efficiency should be entered, which is the efficiency based on the net thermal production. The net thermal production is the gross thermal production minus internal usage (due to use of heat for start-up and/or heat used for utilities belonging to the plant) and minus heat losses. The net thermal efficiency can be calculated using the sheet "Calculate efficiencies". More details on how the net thermal efficiency needs to be calculated can be found in rule 4.7 of the calculation rules. The BioGrace calculation rules are included in the zip file which also contains this BioGrace Excel tool.
Note on D86: Within pellet mills that (can) include boilers and CHP’s using bagasse as a fuel, a distinction is made between the gross and the net amount of wood pellets: - ton_pellets,gross: The gross amount of wood pellets as produced within the pellet mill, without considering the amount of bagasse to be used in a boiler or CHP to provide for heat and/or electricity into the pellet mill. - ton_pellets,net: The net amount of bagasse pellets after subtracting the bagasse used in the boiler or CHP.
Note on D87: Within pellet mills that (can) include boilers and CHP’s using bagasse as a fuel, a distinction is made between the gross and the net amount of wood pellets: - ton_pellets,gross: The gross amount of wood pellets as produced within the pellet mill, without considering the amount of bagasse to be used in a boiler or CHP to provide for heat and/or electricity into the pellet mill. - ton_pellets,net: The net amount of bagasse pellets after subtracting the bagasse used in the boiler or CHP.
Note on E9: This cell allows to indicate whether for this step the result of a previous and partial calculation has been inputted in the corresponding cell with white background colour in column L in the section "Calculation per individual step in the biomass supply chain" below. Indicating that a previous and partial calculation has been used will cause that columns A-F of this row are marked with an orange background colour. Doing so allows to easily see that the calculation has been based on a previous and partial calculation and that this excel sheet is used to complete the GHG calculation for the other steps in the pathway. When a verifier will check this calculation, it is obligatory to indicate using this cell that the result of a previous and partial calculation has been used in column L. Please refer to the user manual for further instructions and examples.
Note on E11: This cell allows to indicate whether for this step the result of a previous and partial calculation has been inputted in the corresponding cell with white background colour in column L in the section "Calculation per individual step in the biomass supply chain" below. Indicating that a previous and partial calculation has been used will cause that columns A-F of this row are marked with an orange background colour. Doing so allows to easily see that the calculation has been based on a previous and partial calculation and that this excel sheet is used to complete the GHG calculation for the other steps in the pathway. When a verifier will check this calculation, it is obligatory to indicate using this cell that the result of a previous and partial calculation has been used in column L. Please refer to the user manual for further instructions and examples.
Note on E13: This cell allows to indicate whether for this step the result of a previous and partial calculation has been inputted in the corresponding cell with white background colour in column L in the section "Calculation per individual step in the biomass supply chain" below. Indicating that a previous and partial calculation has been used will cause that columns A-F of this row are marked with an orange background colour. Doing so allows to easily see that the calculation has been based on a previous and partial calculation and that this excel sheet is used to complete the GHG calculation for the other steps in the pathway. When a verifier will check this calculation, it is obligatory to indicate using this cell that the result of a previous and partial calculation has been used in column L. Please refer to the user manual for further instructions and examples.
Note on E19: This cell allows to indicate whether for this step the result of a previous and partial calculation has been inputted in the corresponding cell with white background colour in column L in the section "Calculation per individual step in the biomass supply chain" below. Indicating that a previous and partial calculation has been used will cause that columns A-F of this row are marked with an orange background colour. Doing so allows to easily see that the calculation has been based on a previous and partial calculation and that this excel sheet is used to complete the GHG calculation for the other steps in the pathway. When a verifier will check this calculation, it is obligatory to indicate using this cell that the result of a previous and partial calculation has been used in column L. Please refer to the user manual for further instructions and examples.
Note on F152: Emission savings from CO2 capture and geological storage, eccs, that have not already been accounted for in ep, shall be limited to emissions avoided through the capture and storage of emitted CO2 directly related to the extraction, transport, processing and distribution of fuel if stored in compliance with Directive (EU) 2018/2001 of the European Parliament and of the Council. Please also take into account the further guidance that the European Commission published in 2017 on pages 5 and 6 of “Note on the conducting and verifying actual calculations of GHG emission savings, version 2”.
Note on F159: Emission savings from CO2 capture and replacement, eccr, shall be related directly to the production of biofuel, bioliquid or biomass fuel they are attributed to, and shall be limited to emissions avoided through the capture of CO2 of which the carbon originates from biomass and which is used to replace fossil-derived CO2 in production of commercial products and services. Please also take into account the further guidance that the European Commission published in 2017 on pages 5 and 6 of “Note on the conducting and verifying actual calculations of GHG emission savings, version 2”.
Note on P167: This consistency check is especially useful when new steps are inserted into the pathway or when steps are deleted from the pathway. Such actions require adaptation of the top section (in which the results are calculated) and in the parts where an allocation is made (if any). In this check, the unallocated and allocated results from the top section (where the overall results are given) are compared with the two values in the two rows above (which also need to be recalculated when steps are deleted and/or inserted). If the value in this cell is "Yes" then the two results (calculated in a slightly different way) give the same value. If the value in this cell is "No" then an error is still made somewhere. This consistency check does not say anything about whether the calculations WITHIN steps are correctly made, there is no way to make such a check. As a result, actual calculations should be checked by verifiers who should look at all modifications made in the tool (which are marked when the option "Track changes" is left to "ON"). Please note: if you have chosen to use one or more dissagregated default values, by changing one or more of the A's in column E in the "Overview results" section into D's, then the result of this consistency check will always be "NO" (the pathway is not consistent). If you would like to make this check, then turn the D's back into A's, then check if the pathway is consistent and finally turn the Ds back into A's to complete your calculation.

## Pe-Str (hidden)
FALSE | FALSE | FALSE | FALSE | FALSE |  | Pe-Str
Production of electricity and/or heat, or cooling from pellets from straw | [13 empty] | Version 4a - for Compliance
Overview Results
| Energy carrier (including emissions from the fuel in use) | [6 empty] | Final energy |  |  |  | Allocation factors, FFC's and LHV's
| All results in | Non- allocated | Total | Actual/ |  | Default values |  | Electricity |  | Heat |  | Allocation factors
| g CO2,eq / MJStraw pellets | results | (allocated results) | Default |  | RED-II |  | All results in g CO2,eq per MJ as indicated |  |  |  | No co-products in this pathway
| Cultivation eec |  | 0 | A |  | 0 |  | Allocation | Allocated | Allocation | Allocated | 100% | to energy carrier
| Feedstock is a residue | 0 | 0 | - |  | 0 |  | factor | results | factor | results | 0% | to co-product(s)
| Processing ep |  | 6.0398 | A |  | 6 |  | 0% | 0 | 0% | 0 | CHP
| Baling of straw | 1.1178 | 1.1178 | - |  | 1.1188 |  |  | per MJ pellets |  | per MJ pellets | 0% | to electricity
| Straw pellet production | 4.9219 | 4.9219 | - |  | 4.9248 |  |  | 0 |  | 0 | 0% | to heat
| Transport etd |  | 9.9771 | A |  | 10 |  |  | per MJ electr. |  | per MJ heat
| Transport of straw bales | 0.65702 | 0.65702 | - |  | 0.657 | [5 empty] | Fossil fuel comparators
| Transport of straw pellets | 9.3201 | 9.3201 |  |  | 9.2955 | [5 empty] | 183 | g CO2,eq/MJElectricity
| Emissions from the fuel in use eu |  | 0.2864 | A |  | 0.3 |  | GHG emission reduction |  |  |  | 80 | g CO2,eq/MJHeat
| CH4 and N2O emissions at final conversion | 0.2864 | 0.2864 |  |  | 0.3 |  | Electricity |  | Heat
| Land use change el or esca | not applicable | [6 empty] | 100% |  | 100% | LHV's used in this pathway
| Bonus | not applicable | [9 empty] | Diesel |  | 35.8592 | MJ/liter
| eccr + eccs | 0 | 0 | - | [7 empty] | Straw |  | 17.2 | MJ/kg
| Totals | 16.3033 | 16.3033 |  |  | 16 | [5 empty] | Straw pellets |  | 17.2 | MJ/kg
Hide this row
Hide this row
General settings
| Main output |  | Conversion efficiencies |  |  | Pathway configuration |  |  |  |  | When using this GHG calculation tool, the BioGrace calculation rules
|  | 0 | Electrical efficiency |  |  | Transport distance (pellets): |  |  |  |  | must be respected. The rules are included in the zip file (containing
|  | 0 | Thermal efficiency |  |  | above 10 000 km |  |  |  |  | the complete tool) and can also be found at www.BioGrace.net
|  | 0 | Temp of useful heat (°C)
|  | 0 | T used for exergy calculation | 0
0
Calculation per individual step in the biomass supply chain
Values calculated from complete pathway
This value is used in the calculations below to convert kgFeedstock into MJStraw pellets. The purpose of this box is to facilitate copying rows or steps from one pathway to another, because this value is included in all pathways in cell C40.
| Overall yield per kg input | 14.3714 | MJStraw pellets / kgStraw,input
Feedstock is a residue |  |  |  | Quantity of product |  |  |  | Calculated emissions |  |  |  | Calculated emissions
| Yield | [6 empty] | Emissions per tonwet Straw |  |  |  | Emissions per MJ Straw pellets
| Straw | 1 | ton (wet material) | 1 | tonStraw,wet / tonStraw,input,wet |  |  | g CO2 | g CH4 | g N2O | g CO2,eq | g CO2 | g CH4 | g N2O | g CO2,eq
[8 empty] | Result |  | g CO2,eq / tonStraw,wet | 0 | Result |  | g CO2,eq / MJStraw Pellets | 0
Baling of straw |  |  |  | Quantity of product |  |  |  | Calculated emissions |  |  |  | Calculated emissions
| Yield | [6 empty] | Emissions per tonwet Straw bales |  |  |  | Emissions per MJ Straw pellets
| Straw bales | 0.97561 | tonStraw bales,wet / tonStraw,wet | 0.97561 | tonStraw bales,wet / tonStraw,input,wet |  |  | g CO2 | g CH4 | g N2O | g CO2,eq | g CO2 | g CH4 | g N2O | g CO2,eq
| Moisture content | 13.5% |  | 0.067885 | kgStraw bales,wet / MJStraw pellets
Energy consumption
| Diesel | 4.7797 | liter / tonStraw bales,wet |  |  |  |  | 16299.6227 | 0 | 0 | 16299.6227 | 1.1065 | 0 | 0 | 1.1065
| CH4 and N2O emissions from use of diesel (forestry) | [6 empty] | 0 | 0.13123 | 0.54878 | 166.8174 | 0 | 8.9086e-06 | 3.7254e-05 | 0.011324
| Electricity EU fossil mix (0.4 kV) | 0 | MJ / tonStraw bales,wet |  |  |  |  | 0 | 0 | 0 | 0 | 0 | 0 | 0 | 0
Hide this row | No emissions | 0 | MJ / tonStraw bales,wet |  |  |  |  | 0 | 0 | 0 | 0 | 0 | 0 | 0 | 0
Hide this row | No emissions | 0 | MJ / tonStraw bales,wet |  |  |  |  | 0 | 0 | 0 | 0 | 0 | 0 | 0 | 0
Hide this row | No emissions | 0 | kg / tonStraw bales,wet |  |  |  |  | 0 | 0 | 0 | 0 | 0 | 0 | 0 | 0
Hide this row | No emissions | 0 | kg / tonStraw bales,wet |  |  |  |  | 0 | 0 | 0 | 0 | 0 | 0 | 0 | 0
| Extra input lines are not shown | [5 empty] | Total | 16299.6227 | 0.13123 | 0.54878 | 16466.4401 | 1.1065 | 8.9086e-06 | 3.7254e-05 | 1.1178
[8 empty] | Result |  | g CO2,eq / tonStraw bales,wet | 16466.4401 | Result |  | g CO2,eq / MJStraw Pellets | 1.1178
Transport of straw bales |  |  |  | Quantity of product |  |  |  | Calculated emissions |  |  |  | Calculated emissions
| Yield | [6 empty] | Emissions per tonwet Straw bales |  |  |  | Emissions per MJ Straw pellets
| Straw bales | 1 | tonTransported,wet / tonStraw bales,wet | 0.97561 | tonStraw bales transported,wet / tonStraw,input,wet |  |  | g CO2 | g CH4 | g N2O | g CO2,eq | g CO2 | g CH4 | g N2O | g CO2,eq
| Moisture content | 13.5% |  | 0.067885 | kgStraw bales transported,wet / MJStraw pellets
| Transport per |  |  | (Emissions are calculated for transport of 1 ton of wet straw bales)
| Truck (40 ton) for chips (and similar size dry product) (Diesel) | 120 | km | 120 | tonStraw bales,wet km / tonStraw bales,wet |  |  | 9612.1019 | 0.42146 | 0.18708 | 9678.3887 | 0.65252 | 2.8611e-05 | 1.27e-05 | 0.65702
| Fuel | Diesel
Hide this row | No emissions | 0 | km | 0 | tonStraw bales,wet km / tonStraw bales,wet |  |  | 0 | 0 | 0 | 0 | 0 | 0 | 0 | 0
Hide this row | Fuel | Diesel
Hide this row | No emissions | 0 | km | 0 | tonStraw bales,wet km / tonStraw bales,wet |  |  | 0 | 0 | 0 | 0 | 0 | 0 | 0 | 0
Hide this row | Fuel | Diesel
Hide this row | No emissions | 0 | km | 0 | tonStraw bales,wet km / tonStraw bales,wet |  |  | 0 | 0 | 0 | 0 | 0 | 0 | 0 | 0
Hide this row | Fuel | Diesel
Hide this row | No emissions | 0 | km | 0 | tonStraw bales,wet km / tonStraw bales,wet |  |  | 0 | 0 | 0 | 0 | 0 | 0 | 0 | 0
Hide this row | Fuel | Diesel
| Extra input lines are not shown | [5 empty] | Total | 9612.1019 | 0.42146 | 0.18708 | 9678.3887 | 0.65252 | 2.8611e-05 | 1.27e-05 | 0.65702
[8 empty] | Result |  | g CO2,eq / tonStraw bales,wet | 9678.3887 | Result |  | g CO2,eq / MJStraw Pellets | 0.65702
Straw pellet production |  |  |  | Quantity of product |  |  |  | Calculated emissions |  |  |  | Calculated emissions
| Yield | [6 empty] | Emissions per tonwet Straw pellets |  |  |  | Emissions per MJ Straw pellets
| Straw pellets | 0.9516 | tonStraw pellets,wet / tonStraw bales,wet | 0.92839 | tonStraw pellets,wet / tonStraw,input,wet |  |  | g CO2 | g CH4 | g N2O | g CO2,eq | g CO2 | g CH4 | g N2O | g CO2,eq
| Moisture content | 10% |  | 0.064599 | kgStraw pellets,wet / MJStraw pellets
Energy consumption
| Diesel | 0 | liter / tonStraw pellets,wet |  |  |  |  | 0 | 0 | 0 | 0 | 0 | 0 | 0 | 0
| CH4 and N2O emissions from use of diesel (forestry) | [6 empty] | 0 | 0 | 0 | 0 | 0 | 0 | 0 | 0
| Electricity EU fossil mix (0.4 kV) | 371.2911 | MJ / tonStraw pellets,wet |  |  |  |  | 69339.858 | 234.5145 | 3.3184 | 76191.6024 | 4.4793 | 0.01515 | 0.00021437 | 4.9219
Hide this row | No emissions | 0 | MJ / tonStraw pellets,wet |  |  |  |  | 0 | 0 | 0 | 0 | 0 | 0 | 0 | 0
Hide this row | No emissions | 0 | MJ / tonStraw pellets,wet |  |  |  |  | 0 | 0 | 0 | 0 | 0 | 0 | 0 | 0
Hide this row | No emissions | 0 | kg / tonStraw pellets,wet |  |  |  |  | 0 | 0 | 0 | 0 | 0 | 0 | 0 | 0
Hide this row | No emissions | 0 | kg / tonStraw pellets,wet |  |  |  |  | 0 | 0 | 0 | 0 | 0 | 0 | 0 | 0
| Extra input lines are not shown | [5 empty] | Total | 69339.858 | 234.5145 | 3.3184 | 76191.6024 | 4.4793 | 0.01515 | 0.00021437 | 4.9219
[8 empty] | Result |  | g CO2,eq / tonStraw pellets,wet | 76191.6024 | Result |  | g CO2,eq / MJStraw Pellets | 4.9219
Transport of straw pellets |  |  |  | Quantity of product |  |  |  | Calculated emissions |  |  |  | Calculated emissions
| Yield | [6 empty] | Emissions per tonwet Straw pellets |  |  |  | Emissions per MJ Straw pellets
| Straw pellets | 1 | tonTransported,wet / tonStraw pellets,wet | 0.92839 | tonStraw pellets transported,wet / tonStraw,input,wet |  |  | g CO2 | g CH4 | g N2O | g CO2,eq | g CO2 | g CH4 | g N2O | g CO2 eq
| Moisture content | 10% |  | 0.064599 | kgStraw pellets transported,wet / MJStraw pellets
| Transport per |  |  | (Emissions are calculated for transport of 1 ton of wet straw pellets)
| Truck (40 ton) for liquids and pellets (Diesel) | 0 | km | 0 | tonStraw pellets,wet km / tonStraw pellets,wet |  |  | 0 | 0 | 0 | 0 | 0 | 0 | 0 | 0
| Fuel | Diesel
| Freight train USA (diesel) | 900 | km | 900 | tonStraw pellets,wet km / tonStraw pellets,wet |  |  | 21568.68 | 4.5 | 0.9 | 21949.38 | 1.3933 | 0.0002907 | 5.814e-05 | 1.4179
| Fuel | Diesel
| Bulk Carrier "Handysize" (Fuel oil) - pellets with bulk density 650 kg/m3 | 0 | km | 0 | tonStraw pellets,wet km / tonStraw pellets,wet |  |  | 0 | 0 | 0 | 0 | 0 | 0 | 0 | 0
| Fuel | Heavy fuel oil
| Bulk Carrier "Supramax" (Fuel oil) - pellets with bulk density 650 kg/m3 | 19800 | km | 19800 | tonStraw pellets,wet km / tonStraw pellets,wet |  |  | 122325.7393 | 0 | 0 | 122325.7393 | 7.9022 | 0 | 0 | 7.9022
| Fuel | Heavy fuel oil
Hide this row | No emissions | 0 | km | 0 | tonStraw pellets,wet km / tonStraw pellets,wet |  |  | 0 | 0 | 0 | 0 | 0 | 0 | 0 | 0
Hide this row | Fuel | Diesel
Hide this row | No emissions | 0 | km | 0 | tonStraw pellets,wet km / tonStraw pellets,wet |  |  | 0 | 0 | 0 | 0 | 0 | 0 | 0 | 0
Hide this row | Fuel | Diesel
| Extra input lines are not shown | [5 empty] | Total | 143894.4193 | 4.5 | 0.9 | 144275.1193 | 9.2955 | 0.0002907 | 5.814e-05 | 9.3201
[8 empty] | Result |  | g CO2,eq / tonStraw pellets,wet | 144275.1193 | Result |  | g CO2,eq / MJStraw Pellets | 9.3201
Final conversion (CH4 and N2O emissions only)
| Type of fuel used in end conversion | Straw pellet | [9 empty] | Emissions per MJ Straw pellets
| Type of end conversion | Boiler | [9 empty] | g CO2 | g CH4 | g N2O | g CO2,eq
| Factor from typical to default values | 1.2 | 1 | 1.2
| Include following emissions | CH4 and N2O emissions from Straw pellet Boiler | [9 empty] | 0 | 0.0019861 | 0.00079445 | 0.2864
[10 empty] | g CO2,eq / tonStraw pellets,wet | 4433.4448 | Result |  | g CO2,eq / MJStraw Pellets | 0.2864
CO2 capture and geological storage
| eccs | 0 | g CO2,eq / MJStraw pellets,wet |  | Click here for additional information on CCS | [8 empty] | Emissions per MJ Straw pellets | 0
[10 empty] | g CO2,eq / tonStraw pellets,wet | 0 | Result |  | g CO2,eq / MJStraw Pellets | 0
CO2 capture and replacement
| eccr | 0 | g CO2,eq / MJStraw pellets,wet |  | Click here for additional information on CCR | [8 empty] | Emissions per MJ Straw pellets | 0
[10 empty] | g CO2,eq / tonStraw pellets,wet | 0 | Result |  | g CO2,eq / MJStraw Pellets | 0
Consistency check
[12 empty] | Total emission without allocation |  | g CO2,eq / MJStraw pellets | 16.3033
[12 empty] | Total emission with allocation |  | g CO2,eq / MJStraw pellets | 16.3033
[12 empty] | Does the calculation for thIs pathway pass the conformity check? |  | Yes
End of pathway
Note on E9: This cell allows to indicate whether for this step the result of a previous and partial calculation has been inputted in the corresponding cell with white background colour in column L in the section "Calculation per individual step in the biomass supply chain" below. Indicating that a previous and partial calculation has been used will cause that columns A-F of this row are marked with an orange background colour. Doing so allows to easily see that the calculation has been based on a previous and partial calculation and that this excel sheet is used to complete the GHG calculation for the other steps in the pathway. When a verifier will check this calculation, it is obligatory to indicate using this cell that the result of a previous and partial calculation has been used in column L. Please refer to the user manual for further instructions and examples.
Note on E11: This cell allows to indicate whether for this step the result of a previous and partial calculation has been inputted in the corresponding cell with white background colour in column L in the section "Calculation per individual step in the biomass supply chain" below. Indicating that a previous and partial calculation has been used will cause that columns A-F of this row are marked with an orange background colour. Doing so allows to easily see that the calculation has been based on a previous and partial calculation and that this excel sheet is used to complete the GHG calculation for the other steps in the pathway. When a verifier will check this calculation, it is obligatory to indicate using this cell that the result of a previous and partial calculation has been used in column L. Please refer to the user manual for further instructions and examples.
Note on E12: This cell allows to indicate whether for this step the result of a previous and partial calculation has been inputted in the corresponding cell with white background colour in column L in the section "Calculation per individual step in the biomass supply chain" below. Indicating that a previous and partial calculation has been used will cause that columns A-F of this row are marked with an orange background colour. Doing so allows to easily see that the calculation has been based on a previous and partial calculation and that this excel sheet is used to complete the GHG calculation for the other steps in the pathway. When a verifier will check this calculation, it is obligatory to indicate using this cell that the result of a previous and partial calculation has been used in column L. Please refer to the user manual for further instructions and examples.
Note on E14: This cell allows to indicate whether for this step the result of a previous and partial calculation has been inputted in the corresponding cell with white background colour in column L in the section "Calculation per individual step in the biomass supply chain" below. Indicating that a previous and partial calculation has been used will cause that columns A-F of this row are marked with an orange background colour. Doing so allows to easily see that the calculation has been based on a previous and partial calculation and that this excel sheet is used to complete the GHG calculation for the other steps in the pathway. When a verifier will check this calculation, it is obligatory to indicate using this cell that the result of a previous and partial calculation has been used in column L. Please refer to the user manual for further instructions and examples.
Note on E20: This cell allows to indicate whether for this step the result of a previous and partial calculation has been inputted in the corresponding cell with white background colour in column L in the section "Calculation per individual step in the biomass supply chain" below. Indicating that a previous and partial calculation has been used will cause that columns A-F of this row are marked with an orange background colour. Doing so allows to easily see that the calculation has been based on a previous and partial calculation and that this excel sheet is used to complete the GHG calculation for the other steps in the pathway. When a verifier will check this calculation, it is obligatory to indicate using this cell that the result of a previous and partial calculation has been used in column L. Please refer to the user manual for further instructions and examples.
Note on F143: Emission savings from CO2 capture and geological storage, eccs, that have not already been accounted for in ep, shall be limited to emissions avoided through the capture and storage of emitted CO2 directly related to the extraction, transport, processing and distribution of fuel if stored in compliance with Directive (EU) 2018/2001 of the European Parliament and of the Council. Please also take into account the further guidance that the European Commission published in 2017 on pages 5 and 6 of “Note on the conducting and verifying actual calculations of GHG emission savings, version 2”.
Note on F150: Emission savings from CO2 capture and replacement, eccr, shall be related directly to the production of biofuel, bioliquid or biomass fuel they are attributed to, and shall be limited to emissions avoided through the capture of CO2 of which the carbon originates from biomass and which is used to replace fossil-derived CO2 in production of commercial products and services. Please also take into account the further guidance that the European Commission published in 2017 on pages 5 and 6 of “Note on the conducting and verifying actual calculations of GHG emission savings, version 2”.
Note on P158: This consistency check is especially useful when new steps are inserted into the pathway or when steps are deleted from the pathway. Such actions require adaptation of the top section (in which the results are calculated) and in the parts where an allocation is made (if any). In this check, the unallocated and allocated results from the top section (where the overall results are given) are compared with the two values in the two rows above (which also need to be recalculated when steps are deleted and/or inserted). If the value in this cell is "Yes" then the two results (calculated in a slightly different way) give the same value. If the value in this cell is "No" then an error is still made somewhere. This consistency check does not say anything about whether the calculations WITHIN steps are correctly made, there is no way to make such a check. As a result, actual calculations should be checked by verifiers who should look at all modifications made in the tool (which are marked when the option "Track changes" is left to "ON"). Please note: if you have chosen to use one or more dissagregated default values, by changing one or more of the A's in column E in the "Overview results" section into D's, then the result of this consistency check will always be "NO" (the pathway is not consistent). If you would like to make this check, then turn the D's back into A's, then check if the pathway is consistent and finally turn the Ds back into A's to complete your calculation.

## PKM (hidden)
FALSE | FALSE | FALSE | FALSE | FALSE |  | PKM
Production of electricity and/or heat, or cooling from Palm Kernel Meal (PKM) | [13 empty] | Version 4a - for Compliance
Overview Results
| Energy carrier (including emissions from the fuel in use) | [6 empty] | Final energy |  |  |  | Allocation factors, FFC's and LHV's
| All results in | Non- allocated | Total | Actual/ |  | Default values |  | Electricity |  | Heat |  | Allocation factors
| g CO2,eq / MJPKM | results | (allocated results) | Default |  | RED-II |  | All results in g CO2,eq per MJ as indicated |  |  |  | Extraction of oil
| Cultivation eec |  | 26.2732 | A |  | 21.6 |  | Allocation | Allocated | Allocation | Allocated | 84.37% | to Palm oli
| Cultivation of FFB (16% peat) | 478.5237 | 26.2732 | - |  | 21.5624 |  | factor | results | factor | results | 5.49% | to Palm kernel meal
| Processing ep |  | 25.301 | A |  | 25.4 |  | 0% | 0 | 0% | 0 | 10.14% | to Palm kernel oil
| Extraction of oil | 460.8173 | 25.301 | - |  | 25.3619 |  |  | per MJ PVO |  | per MJ PVO | CHP
| Transport etd |  | 13.4379 | A |  | 13.5 |  |  | 0 |  | 0 | 0% | to electricity
| Transport of FFB | 26.2156 | 1.4394 | - |  | 1.4661 |  |  | per MJ electr. |  | per MJ heat | 0% | to heat
| Transport of PKM | 11.9986 | 11.9986 | - |  | 12.0068
| Emissions from the fuel in use eu |  | 0.2864 |  |  | 0.3 |  | GHG emission reduction |  |  |  | Fossil fuel comparators
| CH4 and N2O emissions at final conversion | 0.2864 | 0.2864 |  |  | 0.3 |  | Electricity |  | Heat |  | 183 | g CO2,eq/MJElectricity
| Land use change el or esca | 0 | 0 | - |  |  |  |  | 100% |  | 100% | 80 | g CO2,eq/MJHeat
| Bonus | 0 | 0 | -
| eccr + eccs | 0 | 0 | - | [7 empty] | LHV's used in this pathway
| Totals | 977.8416 | 65.2985 |  |  | 61 | [5 empty] | Diesel |  | 35.8592 | MJ/liter
[12 empty] | FFB |  | 24 | MJ/kgdry
[12 empty] | Palm oil |  | 37 | MJ/kg
[12 empty] | Palm kernel meal |  | 18.5 | MJ/kg
[12 empty] | Palm kernel oil |  | 37 | MJ/kgdry
[12 empty] | Fatty acids |  | 37 | MJ/kg
General settings
| Main output |  | Conversion efficiencies |  |  | Pathway configuration |  |  |  |  | When using this GHG calculation tool, the BioGrace calculation rules
|  | 0 | Electrical efficiency |  |  | Configuration of POME pond at oil mill |  |  |  |  | must be respected. The rules are included in the zip file (containing
|  | 0 | Thermal efficiency |  |  | open |  |  |  |  | the complete tool) and can also be found at www.BioGrace.net
|  | 0 | Temp of useful heat (°C)
|  | 0 | T used for exergy calculation | 0
Calculation per individual step in the biomass supply chain
Values calculated from complete pathway
| Overall yield per kg input | 0.48821 | MJPKM / kgFFB,input |  | This value is used in the calculations below to convert kgFeedstock into MJPKM. The purpose of this box is to facilitate copying rows or steps from one pathway to another, because this value is included in all pathways in cell C40.
Cultivation of FFB (16% peat) |  |  |  | Quantity of product |  |  |  | Calculated emissions |  |  |  | Calculated emissions
| Yield | [6 empty] | Emissions per tonwet FFB |  |  |  | Emissions per MJ PKM
| Fresh Fruit Bunches (FFB) | 18.285 | ton ha-1 year-1 | 1 | tonFFB,input / tonFFB,input |  |  | g CO2 | g CH4 | g N2O | g CO2,eq | g CO2 | g CH4 | g N2O | g CO2,eq
| Moisture content | 34% |  | 2.0483 | kgFFB,wet / MJPKM
Energy consumption
| Diesel | 43.3355 | liter ha-1 year-1 |  |  |  |  | 8082.1975 | 0 | 0 | 8082.1975 | 16.5547 | 0 | 0 | 16.5547
| CH4 and N2O emissions from use of diesel (agriculture) | [6 empty] | 0 | 0.065071 | 0.27211 | 82.7167 | 0 | 0.00013328 | 0.00055737 | 0.16943
Agro chemicals
| Synthetic N-fertiliser (kg N) | 93.2241 | kg N ha-1 year-1 |  |  |  |  | 19763.9184 | 11.0401 | 10.9717 | 23309.4984 | 40.4822 | 0.022613 | 0.022473 | 47.7446
| Manure | 0 | kg N ha-1 year-1 |  |  |  |  | 0 | 0 | 0 | 0 | 0 | 0 | 0 | 0
| CaO-fertiliser (calculated as kg CaCO3) | 0 | kg CaCO3 ha-1 year-1 |  |  |  |  | 0 | 0 | 0 | 0 | 0 | 0 | 0 | 0
| K2O-fertiliser (kg K2O) | 167.9179 | kg K2O ha-1 year-1 |  |  |  |  | 3826.4338 | 0 | 0 | 3826.4338 | 7.8376 | 0 | 0 | 7.8376
| P2O5-fertiliser (kg P2O5) | 30.3247 | kg P2O5 ha-1 year-1 |  |  |  |  | 898.326 | 0 | 0 | 898.326 | 1.84 | 0 | 0 | 1.84
| EFB compost (palm oil) | 4114.125 | kg ha-1 year-1 |  |  |  |  | 0 | 0 | 0 | 0 | 0 | 0 | 0 | 0
| Pesticides | 13.5967 | kg ha-1 year-1 |  |  |  |  | 8335.4699 | 8.9103 | 1.2513 | 8931.1228 | 17.0734 | 0.018251 | 0.0025631 | 18.2935
| CH4 from EFB decomposition | 6.46 | g CO2,eq/MJpalm oil | This is CH4 from the decomposition of EFB
|  | 34.9289 | kg ha-1 year-1 | This is explained in a text box on pages 208 and |  |  |  | 0 | 1910.2478 | 0 | 47756.196 | 0 | 3.9127 | 0 | 97.8184
209 of JRC report EUR 28349 EN version 1d (2019)
Emissions from the field
| Field CO2 emissions (acidification) | 0 | kg ha-1 year-1 |  |  |  |  | 0 | 0 | 0 | 0 | 0 | 0 | 0 | 0
| Field N2O emissions | 8.6354 | kg ha-1 year-1 |  |  |  |  | 0 | 0 | 472.2646 | 140734.8603 | 0 | 0 | 0.96733 | 288.2655
Field N2O emissions can be calculated in the sheet
N2O emissions GNOC
Hide this row | No emissions | 0 | MJ ha-1 year-1 |  |  |  |  | 0 | 0 | 0 | 0 | 0 | 0 | 0 | 0
Hide this row | No emissions | 0 | MJ ha-1 year-1 |  |  |  |  | 0 | 0 | 0 | 0 | 0 | 0 | 0 | 0
Hide this row | No emissions | 0 | kg ha-1 year-1 |  |  |  |  | 0 | 0 | 0 | 0 | 0 | 0 | 0 | 0
Hide this row | No emissions | 0 | kg ha-1 year-1 |  |  |  |  | 0 | 0 | 0 | 0 | 0 | 0 | 0 | 0
| Extra input lines are not shown | [5 empty] | Total | 40906.3455 | 1930.2632 | 484.7598 | 233621.3514 | 83.788 | 3.9537 | 0.99293 | 478.5237
[8 empty] | Result |  | g CO2,eq / tonFFB,wet | 233621.3514 | Result |  | g CO2,eq / MJPKM | 478.5237
Transport of FFB |  |  |  | Quantity of product |  |  |  | Calculated emissions |  |  |  | Calculated emissions
| Yield | [6 empty] | Emissions per tonwet FFB |  |  |  | Emissions per MJ PKM
| Fresh Fruit Bunches (FFB) | 1 | tonFFB,transported / tonFFB,cultivated | 1 | tonFFB,transported,wet / tonFFB,input,wet |  |  | g CO2 | g CH4 | g N2O | g CO2,eq | g CO2 | g CH4 | g N2O | g CO2,eq
| Moisture content | 34% |  | 2.0483 | kgFFB,transported,wet / MJPKM
| Transport per |  |  | (Emissions are calculated for transport of 1 ton of wet FFB)
| Truck (12 ton) for FFB transport (Diesel) | 60 | km | 60 | tonFFB,wet km / tonFFB,wet |  |  | 12768.9743 | 0.1194 | 0.09 | 12798.7793 | 26.1545 | 0.00024457 | 0.00018435 | 26.2156
| Fuel | Diesel
Hide this row | No emissions | 0 | km | 0 | tonFFB,wet km / tonFFB,wet |  |  | 0 | 0 | 0 | 0 | 0 | 0 | 0 | 0
Hide this row | Fuel | Diesel
Hide this row | No emissions | 0 | km | 0 | tonFFB,wet km / tonFFB,wet |  |  | 0 | 0 | 0 | 0 | 0 | 0 | 0 | 0
Hide this row | Fuel | Diesel
| Extra input lines are not shown | [5 empty] | Total | 12768.9743 | 0.1194 | 0.09 | 12798.7793 | 26.1545 | 0.00024457 | 0.00018435 | 26.2156
[8 empty] | Result |  | g CO2,eq / tonFFB,wet | 12798.7793 | Result |  | g CO2,eq / MJPKM | 26.2156
Extraction of oil |  |  |  | Quantity of product |  |  |  | Calculated emissions |  |  |  | Calculated emissions
| Yield | [6 empty] | Emissions per ton PKM |  |  |  | Emissions per MJ PKM
| Palm kernel meal (PKM) | 0.029322 | tonPKM,wet / tonFFB,wet | 0.029322 | tonPKM / tonFFB,input,wet |  |  | g CO2 | g CH4 | g N2O | g CO2,eq | g CO2 | g CH4 | g N2O | g CO2,eq
| Moisture content Palm kernel meal | 10% |  | 0.06006 | kgPalm oil / MJPKM
| Co-product palm oil | 0.1998 | tonPalm oil,extracted / tonFFB,wet
| Moisture content | 0%
| Co-product Palm kernel oil | 0.024 | tonKernel oil,wet / tonFFB,wet
| Moisture content palm kernel oil | 0%
| Factor from typical to default values | 1.2 | 1 | 1.2
Energy consumption
| Diesel | 31.2662 | liter / tonPKM |  |  |  |  | 127949.0585 | 0 | 0 | 127949.0585 | 7.6846 | 0 | 0 | 7.6846
Electricity from the grid:
| Electricity EU average mix (10-20 kV) | 19.6679 | MJ / tonPKM |  |  |  |  | 3105.0856 | 7.3446 | 0.14161 | 3330.9009 | 0.18649 | 0.00044112 | 8.505e-06 | 0.20005
Steam and electricity from boiler / CHP:
| Electricity from CHP | 2504.0766 | MJ / tonPKM |  |  |  |  | 0 | 41.5078 | 55.3437 | 17530.1118 | 0 | 0.002493 | 0.0033239 | 1.0529
| Steam from boiler/CHP | 31398.6736 | MJ / tonPKM |  |  |  |  | 0 | 184.5627 | 246.0836 | 77946.975 | 0 | 0.011085 | 0.01478 | 4.6815
| CHP on Palm shells and fibres | [5 empty] | Calculate the emissions of steam and/or electricity
| Steam (and electricity) from | CHP |  |  |  |  | produced from a Palm shells and fibres fired CHP
| CHP is dimensioned to | Satisfy steam demand
| CHP fuel | Palm shells and fibres |  |  |  |  | Click here for information on calculation strategy
| Electrical efficiency of CHP | 3.988%
| Thermal efficiency of CHP | 50%
| Steam temperature | 150 | ºC
| Calculate total boiler/CHP emissions per MJ of CHP fuel used |  |  | g CO2 | g CH4 | g N2O
| Palm shells and fibres | 1 | MJ | No | emissions | as shells and fibres are residues to which no emissions have been allocated
| CH4 and N2O emissions from Palm shells and fibres CHP |  |  |  | 0.003 | 0.004
|  |  | Total emissons per MJ of CHP fuel | 0 | 0.003 | 0.004
Calculate amount of steam (and electricity) produced
| CHP fuel input | 62797.3473 | MJ / tonPKM |  | 1.6972
| Amount of steam produced | 31398.6736 | MJ / tonPKM
| Amount of surplus steam | 0 | MJ / tonPKM
| Amount of electricity produced | 2504.0766 | MJ / tonPKM
| Amount of surplus electricity | 0 | MJ / tonPKM
Use exergy to allocate emissions to steam and electricity
| Allocation factor electricity | 0.18361 |  | This factor is used to calculate the emissions allocated to the electricity ouput of the CHP
| Allocation factor steam | 0.81639 |  | This factor is used to calculate the emissions allocated to the heat output of the CHP
| Calculate emissions per MJ of steam and per MJ of electricity |  |  | g CO2 | g CH4 | g N2O
| Electricity | 0.039876 | MJ / MJ Palm shells and fibres | 0 | 0.013813 | 0.018418
| Steam | 0.5 | MJ / MJ Palm shells and fibres | 0 | 0.0048984 | 0.0065312
These are the emissions produced per MJsteam (and per MJelectricity)
| POME CH4 emissions | 248195.0284 | g / tonPKM |  |  |  |  | 0 | 297834.0341 | 0 | 7445850.852 | 0 | 17.8879 | 0 | 447.1982
Chemicals
| n-Hexane | 0 | MJ / tonPKM |  |  |  |  | 0 | 0 | 0 | 0 | 0 | 0 | 0 | 0
Hide this row | No emissions | 0 | MJ / tonPKM |  |  |  |  | 0 | 0 | 0 | 0 | 0 | 0 | 0 | 0
Hide this row | No emissions | 0 | MJ / tonPKM |  |  |  |  | 0 | 0 | 0 | 0 | 0 | 0 | 0 | 0
Hide this row | No emissions | 0 | kg / tonPKM |  |  |  |  | 0 | 0 | 0 | 0 | 0 | 0 | 0 | 0
Hide this row | No emissions | 0 | kg / tonPKM |  |  |  |  | 0 | 0 | 0 | 0 | 0 | 0 | 0 | 0
| Extra input lines are not shown | [5 empty] | Total | 131054.1441 | 298067.4492 | 301.5689 | 7672607.8982 | 7.8711 | 17.9019 | 0.018112 | 460.8173
[8 empty] | Result |  | g CO2,eq / tonPKM | 7672607.8982 | Result |  | g CO2,eq / MJPKM | 460.8173
Allocation over main- and co-product | [10 empty] | Total emission before allocation: |  |  | g CO2,eq / MJPKM | 965.5566
[8 empty] | Emissions up to and including this process step: | 965.5566 | g CO2,eq / MJPVO
| Co-product: | Palm oil |  |  | Energy content | 37 | MJ / kg wet palm oil |  | 814.6833 | g CO2,eq / MJPVO
| Main product: | Palm kernel meal |  |  | Energy content (per kg oil) | 2.4077 | MJ / kg wet palm oil |  | 53.0135 | g CO2,eq / MJPVO
| Co-product: | Palm kernel oil |  |  | Energy content (per kg oil) | 4.4444 | MJ / kg wet palm oil |  | 97.8599
[5 empty] | Total: | 43.8521 | MJ / kg wet palm oil
[11 empty] | Total emission after allocation: |  |  | g CO2,eq / MJPKM | 53.0135
Transport of PKM |  |  |  | Quantity of product |  |  |  | Calculated emissions |  |  |  | Calculated emissions
| Yield | [6 empty] | Emissions per ton PKM |  |  |  | Emissions per MJ PKM
| PKM | 1 | tonPKM,transported / tonPKM,extracted | 0.029322 | tonPKM,transported / tonFFB,input,wet |  |  | g CO2 | g CH4 | g N2O | g CO2,eq | g CO2 | g CH4 | g N2O | g CO2,eq
| Moisture content | 0% |  | 0.06006 | kgPKM,transported / MJPKM
| Transport per |  |  | (Emissions are calculated for transport of 1 ton of PKM)
| Truck (40 ton) for chips (and similar size dry product) (Diesel) | 840 | km | 840 | tonPKM km / tonPKM |  |  | 67284.7135 | 2.9502 | 1.3096 | 67748.7211 | 4.0411 | 0.00017719 | 7.8653e-05 | 4.069
| Fuel | Diesel
| Bulk Carrier "Supramax" (Fuel oil) - PKM | 19544.4 | km | 19544.4 | tonPKM km / tonPKM |  |  | 132027.7068 | 0 | 0 | 132027.7068 | 7.9296 | 0 | 0 | 7.9296
| Fuel | Heavy fuel oil
| Inland bulk carrier 8.8 kt (diesel) | 0 | km | 0 | tonPKM km / tonPKM |  |  | 0 | 0 | 0 | 0 | 0 | 0 | 0 | 0
| Fuel | Diesel
| Rail (Electric, MV) | 0 | km | 0 | tonPKM km / tonPKM |  |  | 0 | 0 | 0 | 0 | 0 | 0 | 0 | 0
| Fuel | Electricity EU average mix (10-20 kV)
Hide this row | No emissions | 0 | km | 0 | tonPKM km / tonPKM |  |  | 0 | 0 | 0 | 0 | 0 | 0 | 0 | 0
Hide this row | Fuel | Diesel
Hide this row | No emissions | 0 | km | 0 | tonPKM km / tonPKM |  |  | 0 | 0 | 0 | 0 | 0 | 0 | 0 | 0
Hide this row | Fuel | Diesel
Extra input lines are not shown
[7 empty] | Total | 199312.4203 | 2.9502 | 1.3096 | 199776.4279 | 11.9707 | 0.00017719 | 7.8653e-05 | 11.9986
[8 empty] | Result |  | g CO2,eq / tonPKM | 199776.4279 | Result |  | g CO2,eq / MJPKM | 11.9986
Final conversion (CH4 and N2O emissions only)
| Type of fuel used in end conversion | PKM | [9 empty] | Emissions per MJ PKM
| Type of end conversion | Boiler | [9 empty] | g CO2 | g CH4 | g N2O | g CO2,eq
| Factor from typical to default values | 1.2 | 1 | 1.2
| Include following emissions | CH4 and N2O emissions from PKM Boiler | [9 empty] | 0 | 0.0019861 | 0.00079445 | 0.2864
[10 empty] | g CO2,eq / tonPVO | 4768.5308 | Result |  | g CO2,eq / MJPKM | 0.2864
Land use change, including bonus for production on non-agriculture or degraded land
| el | Land use change | [9 empty] | Emissions per MJ PKM
[12 empty] | g CO2 | g CH4 | g N2O | g CO2,eq
| Does land use change occur? | no
Click here for additional information on LUC
| Resulting land use change | 0 | ton CO2 ha-1 year-1 | [8 empty] | 0 | 0 | 0 | 0
0
| Bonus (eB) | 0 | g CO2,eq / MJPVO | [8 empty] | 0 | 0 | 0 | 0
0
[12 empty] | Result |  | g CO2,eq / MJPKM | 0
Improved agricultural management
| esca | Soil carbon accumulation | [9 empty] | Emissions per MJ PKM
[12 empty] | g CO2 | g CH4 | g N2O | g CO2,eq
Does improved agricultural management occur?
no
Click here for additional information on SCA
| Resulting soil carbon accumulation | 0 | ton CO2 ha-1 year-1 | [8 empty] | 0 | 0 | 0 | 0
0
[12 empty] | Result |  | g CO2,eq / MJPKM | 0
CO2 capture and geological storage
| eccs | 0 | g CO2,eq / MJPVO |  | Click here for additional information on CCS | [8 empty] | Emissions per MJ PKM | 0
[10 empty] | g CO2,eq / tonPVO | 0 | Result |  | g CO2,eq / MJPKM | 0
CO2 capture and replacement
| eccr | 0 | g CO2,eq / MJPVO |  | Click here for additional information on CCR | [8 empty] | Emissions per MJ PKM | 0
[10 empty] | g CO2,eq / tonPVO | 0 | Result |  | g CO2,eq / MJPKM | 0
Consistency check
[12 empty] | Total emission without allocation |  | g CO2,eq / MJPKM | 977.8416
[12 empty] | Total emission with allocation |  | g CO2,eq / MJPKM | 65.2985
[12 empty] | Does the calculation for thIs pathway pass the conformity check? |  | Yes
End of pathway
Note on B125: The content of this cell is calculated automatically. There should be a corresponding name in the sheet "Standard values". When the values in columns F and G of this row cannot be calculated, this is caused by the fact that there is no corresponding name on the sheet "Standard values". If so, you must look for CH4 and N2O emission values yourself in literature or public databases and create a "user defined standard value".
Note on C118: Select how the boiler or CHP is dimensioned. You can choose between the following three options: 1. The boiler/CHP is dimensioned to satisfy the steam demand (as given above). If there is an electricity demand in the process step to which the boiler/CHP is linked, then in case of a CHP the amount of electricity produced by the CHP can be too low, just enough or too high to meet the electricity demand. If it is too low, then additional electricity must be taken from the electricity grid. If it is too high, then there will be surplus electricity. In case of a CHP, you must adjust (in the lines above this CHP box) how much electricity is taken from the CHP and how much electricity is taken from the grid. 2. The boiler/CHP is dimensioned to satisfy both steam and electricity demand. This means that the production of electricity from the boiler/CHP is large enough to cover both the heat and the electricity demand, and that in most cases either heat or electricity is produced in surplus. In case of a boiler, this option is the same as the option "satisfy heat demand". In case of a CHP, you must adjust (in the lines above this CHP box) how much electricity is taken from the CHP and how much electricity is taken from the grid. 3. The boiler/CHP is overdimensioned so that a surplus of heat (and also of electricity in case of a CHP) is produced. If you choose this option then the size of the CHP will be chosen arbitrarily. In one of the cells below you will be able to adjust the size of the CHP which will, however, not have any influence on the outcome of the calculation.
Note on C119: Please select here the type of fuel that is used in the boiler or CHP. In the dropdown list, only two choices can be selected: natural gas (marginal supply) and lignite. If another fuel is used in the boiler or CHP, you can enter the name of the fuel in this cell. When doing so, you also need to determine the GHG emissions of the provision (both production, supply and combustion) of this fuel, and enter these values together with the name of the fuel on the sheet "User defined standard values". For instance: if the boiler is fuelled with wood chips from poplar short rotation coppice (SRC), then the GHG emissions of the cultivation of poplar, the chipping of the poplar wood and the transport of the wood chips to the boiler have to be determined. In this example this can be done using the sheet on wood chips from poplar short rotation coppice (Ch-SRC_Poplar) in the BioGrace-II Excel tool. This calculation will give a number in g CO2,eq/MJ. In the sheet "user defined standard values" in column B the name "Wood chips (Poplar SRC)" can be entered, and the GHG value into column I (g CO2/MJ) which will cause that the value in column L (in g CO2,eq/MJ) will be exactly the same. Then, in the cell to which this help text is linked, also the name "Wood chips (Poplar SRC)" can be entered. Doing so, you will make a correct calculation for a boiler fuelled with wood chips from poplar SRC
Note on C120: Enter the electrical efficiency of the CHP or - in case of a boiler - make sure that the value in this cell is "0". The net electrical efficiency should be entered, which is the efficiency based on the net electrical production. The net electrical production is the gross electricity production minus internal usage (due to use of electricity for start-up and/or help system electricity used for electrical utilities belonging to the plant) and minus electricity losses. The net electrical efficiency can be calculated using the sheet "Calculate efficiencies". More details on how the net electrical efficiency needs to be calculated can be found in rule 4.7 of the calculation rules.The BioGrace calculation rules are included in the zip file which also contains this BioGrace Excel tool.
Note on E9: This cell allows to indicate whether for this step the result of a previous and partial calculation has been inputted in the corresponding cell with white background colour in column L in the section "Calculation per individual step in the biomass supply chain" below. Indicating that a previous and partial calculation has been used will cause that columns A-F of this row are marked with an orange background colour. Doing so allows to easily see that the calculation has been based on a previous and partial calculation and that this excel sheet is used to complete the GHG calculation for the other steps in the pathway. When a verifier will check this calculation, it is obligatory to indicate using this cell that the result of a previous and partial calculation has been used in column L. Please refer to the user manual for further instructions and examples.
Note on E11: This cell allows to indicate whether for this step the result of a previous and partial calculation has been inputted in the corresponding cell with white background colour in column L in the section "Calculation per individual step in the biomass supply chain" below. Indicating that a previous and partial calculation has been used will cause that columns A-F of this row are marked with an orange background colour. Doing so allows to easily see that the calculation has been based on a previous and partial calculation and that this excel sheet is used to complete the GHG calculation for the other steps in the pathway. When a verifier will check this calculation, it is obligatory to indicate using this cell that the result of a previous and partial calculation has been used in column L. Please refer to the user manual for further instructions and examples.
Note on E13: This cell allows to indicate whether for this step the result of a previous and partial calculation has been inputted in the corresponding cell with white background colour in column L in the section "Calculation per individual step in the biomass supply chain" below. Indicating that a previous and partial calculation has been used will cause that columns A-F of this row are marked with an orange background colour. Doing so allows to easily see that the calculation has been based on a previous and partial calculation and that this excel sheet is used to complete the GHG calculation for the other steps in the pathway. When a verifier will check this calculation, it is obligatory to indicate using this cell that the result of a previous and partial calculation has been used in column L. Please refer to the user manual for further instructions and examples.
Note on E14: This cell allows to indicate whether for this step the result of a previous and partial calculation has been inputted in the corresponding cell with white background colour in column L in the section "Calculation per individual step in the biomass supply chain" below. Indicating that a previous and partial calculation has been used will cause that columns A-F of this row are marked with an orange background colour. Doing so allows to easily see that the calculation has been based on a previous and partial calculation and that this excel sheet is used to complete the GHG calculation for the other steps in the pathway. When a verifier will check this calculation, it is obligatory to indicate using this cell that the result of a previous and partial calculation has been used in column L. Please refer to the user manual for further instructions and examples.
Note on E17: This cell allows to indicate whether for this step the result of a previous and partial calculation has been inputted in the corresponding cell with white background colour in column L in the section "Calculation per individual step in the biomass supply chain" below. Indicating that a previous and partial calculation has been used will cause that columns A-F of this row are marked with an orange background colour. Doing so allows to easily see that the calculation has been based on a previous and partial calculation and that this excel sheet is used to complete the GHG calculation for the other steps in the pathway. When a verifier will check this calculation, it is obligatory to indicate using this cell that the result of a previous and partial calculation has been used in column L. Please refer to the user manual for further instructions and examples.
Note on E18: This cell allows to indicate whether for this step the result of a previous and partial calculation has been inputted in the corresponding cell with white background colour in column L in the section "Calculation per individual step in the biomass supply chain" below. Indicating that a previous and partial calculation has been used will cause that columns A-F of this row are marked with an orange background colour. Doing so allows to easily see that the calculation has been based on a previous and partial calculation and that this excel sheet is used to complete the GHG calculation for the other steps in the pathway. When a verifier will check this calculation, it is obligatory to indicate using this cell that the result of a previous and partial calculation has been used in column L. Please refer to the user manual for further instructions and examples.
Note on E19: This cell allows to indicate whether for this step the result of a previous and partial calculation has been inputted in the corresponding cell with white background colour in column L in the section "Calculation per individual step in the biomass supply chain" below. Indicating that a previous and partial calculation has been used will cause that columns A-F of this row are marked with an orange background colour. Doing so allows to easily see that the calculation has been based on a previous and partial calculation and that this excel sheet is used to complete the GHG calculation for the other steps in the pathway. When a verifier will check this calculation, it is obligatory to indicate using this cell that the result of a previous and partial calculation has been used in column L. Please refer to the user manual for further instructions and examples.
Note on F203: 7. Annualised emissions from carbon stock changes caused by land-use change, e_l, shall be calculated by dividing total emissions equally over 20 years. For the calculation of those emissions the following rule shall be applied: e_l = (CS_R – CS_A) × 3,664 × 1/20 × 1/P – e_B where e_l = annualised greenhouse gas emissions from carbon stock change due to land-use change (measured as mass (grams) of CO2-equivalent per unit of biofuel, bioliquid or biomass fuel energy (megajoules)). ‘Cropland’ and ‘perennial cropland’ shall be regarded as one land use; CS_R = the carbon stock per unit area associated with the reference land use (measured as mass (tonnes) of carbon per unit area, including both soil and vegetation). The reference land use shall be the land use in January 2008 or 20 years before the raw material was obtained, whichever was the later; CS_A =the carbon stock per unit area associated with the actual land use (measured as mass (tonnes) of carbon per unit area, including both soil and vegetation). In cases where the carbon stock accumulates over more than one year, the value attributed to CS_A shall be the estimated stock per unit area after 20 years or when the crop reaches maturity, whichever the earlier; P =the productivity of the crop (measured as biofuel or bioliquid energy per unit area per year); and e_B =bonus of 29 gCO2eq/MJ biofuel, bioliquid or biomass fuel if biomass is obtained from restored degraded land under the conditions laid down in point 8 below. Further information on the bonus e_B: 8. The bonus of 29 gCO2eq/MJ shall be attributed if evidence is provided that the land: (a) was not in use for agriculture or any other activity in January 2008; and (b) is severely degraded land, including such land that was formerly in agricultural use. The bonus of 29 g CO2eq/MJ shall apply for a period of up to 20 years from the date of conversion of the land to agricultural use, provided that a steady increase in carbon stocks as well as a sizable reduction in erosion phenomena for land falling under (b) are ensured. 9. Severely degraded land’ means land that, for a significant period of time, has either been significantly salinated or presented significantly low organic matter content and has been severely eroded.
Note on F230: Emission savings from CO2 capture and geological storage, eccs, that have not already been accounted for in ep, shall be limited to emissions avoided through the capture and storage of emitted CO2 directly related to the extraction, transport, processing and distribution of fuel if stored in compliance with Directive (EU) 2018/2001 of the European Parliament and of the Council. Please also take into account the further guidance that the European Commission published in 2017 on pages 5 and 6 of “Note on the conducting and verifying actual calculations of GHG emission savings, version 2”.
Note on F237: Emission savings from CO2 capture and replacement, eccr, shall be related directly to the production of biofuel, bioliquid or biomass fuel they are attributed to, and shall be limited to emissions avoided through the capture of CO2 of which the carbon originates from biomass and which is used to replace fossil-derived CO2 in production of commercial products and services. Please also take into account the further guidance that the European Commission published in 2017 on pages 5 and 6 of “Note on the conducting and verifying actual calculations of GHG emission savings, version 2”.
Note on H119: From the EC methodology it can be understood that a boiler or CHP should - for making the GHG calculation - be considered separately from the production pathway of the biomass energy carrier. When considering the boiler or CHP the sum of all CHP-related emissions (emissions from the fuel and other inputs to the boiler or CHP plus the CH4 and N2O emissions from the boiler or CHP itself) are allocated towards heat and/or electricity, part of which (if not all) is used in the production pathway of the biomass energy carrier. In this case the calculation is made for a boiler/CHP on palm shells or fibres, on natural gas or on lignite. Also another fuel can be entered in the cell to the left. If another fuel is entered, then - in order to be able to make the calculation - the following values must be available either in the sheet "Standard Calculation Values" or in the sheet "Additional Standard Calculation Values": - The emission coefficients (for CO2, CH4 and N2O) from provision and combustion of 1 MJ of fuel. - The CH4 and N2O emissions that are the result of combusting 1 MJ of fuel in a boiler or CHP. This is further explained in the user manual.

## PVO-Rs (hidden)
FALSE | FALSE | FALSE | FALSE | FALSE |  | PVO-Rs
Production of electricity and/or heat, or cooling from Pure vegetable oil from Rapeseed | [13 empty] | Version 4a - for Compliance
Overview Results
| Energy carrier (including emissions from the fuel in use) | [6 empty] | Final energy |  |  |  | Allocation factors, FFC's and LHV's
| All results in | Non- allocated | Total | Actual/ |  | Default values |  | Electricity |  | Heat |  | Allocation factors
| g CO2,eq / MJPVO | results | (allocated results) | Default |  | RED-II |  | All results in g CO2,eq per MJ as indicated |  |  |  | Extraction of oil
| Cultivation eec |  | 33.4325 | A |  | 33.4 |  | Allocation | Allocated | Allocation | Allocated | 63.06% | to energy carrier
| Cultivation of rapeseed excl. N2O emissions | 22.8629 | 14.4177 | - |  | 14.3442 |  | factor | results | factor | results | 36.94% | to co-product(s)
| N2O emissions from rapeseed cultivation | 27.7907 | 17.5253 | A | - | 17.6 |  | 0% | 0 | 0% | 0 | Refining of vegetable oil
| Rapeseed drying | 2.3619 | 1.4895 | - |  | 1.4853 |  |  | per MJ PVO |  | per MJ PVO | 100% | to Refined oil
| Processing ep |  | 5.2245 | A |  | 5.2 |  |  | 0 |  | 0 | 0% | to Fatty acids
| Extraction of oil | 6.9815 | 4.4027 | A | - | 4.4 |  |  | per MJ electr. |  | per MJ heat | CHP
| Refining of rapeseed oil | 0.82181 | 0.82181 | - |  | 0.82164 | [5 empty] | 0% | to electricity
| Transport etd |  | 0.90585 | A |  | 1.4 |  | GHG emission reduction |  |  |  | 0% | to heat
| Transport of rapeseed | 0.89875 | 0.56677 | - |  | 0.56506 |  | Electricity |  | Heat
| Transport of rapeseed oil | 0 | 0 | - |  | - |  |  | 100% |  | 100% | Fossil fuel comparators
| Transport of PVO | 0.33908 | 0.33908 |  |  | 0.33908 | [5 empty] | 183 | g CO2,eq/MJElectricity
| Emissions from the fuel in use eu |  | 0.1417 | [8 empty] | 80 | g CO2,eq/MJHeat
| CH4 and N2O emissions at final conversion | 0.1417 | 0.1417
| Land use change el or esca | 0 | 0 | - |  |  |  | LHV's used in this pathway
| Bonus | 0 | 0 | - |  |  |  | Diesel |  | 35.8592 | MJ/liter | Rapeseed oil cake |  | 18.3832 | MJ/kgdry
| eccr + eccs | 0 | 0 | - |  |  |  | Rapeseed |  | 26.9756 | MJ/kgdry | PVO |  | 37 | MJ/kg
| Totals | 62.1984 | 39.7045 |  |  |  |  | Rapeseed oil |  | 37 | MJ/kg | Fatty acids |  | 37 | MJ/kg
General settings
| Main output |  | Conversion efficiencies |  |  | Pathway configuration |  |  |  |  | When using this GHG calculation tool, the BioGrace calculation rules
|  | 0 | Electrical efficiency |  |  | No configuration options for this pathway |  |  |  |  | must be respected. The rules are included in the zip file (containing
|  | 0 | Thermal efficiency |  |  | - |  |  |  |  | the complete tool) and can also be found at www.BioGrace.net
|  | 0 | Temp of useful heat (°C)
|  | 0 | T used for exergy calculation | 0
Calculation per individual step in the biomass supply chain
Values calculated from complete pathway
This value is used in the calculations below to convert kgFeedstock into MJPVO. The purpose of this box is to facilitate copying rows or steps from one pathway to another, because this value is included in all pathways in cell C40.
| Overall yield per kg input | 14.0636 | MJPVO / kgRapeseed,input
Cultivation of rapeseed excl. N2O emissions |  |  |  | Quantity of product |  |  |  | Calculated emissions |  |  |  | Calculated emissions
| Yield | [6 empty] | Emissions per tonwet Rapeseed |  |  |  | Emissions per MJ PVO
| Rapeseed | 3.3721 | ton ha-1 year-1 | 1 | tonRapeseed,input / tonRapeseed,input |  |  | g CO2 | g CH4 | g N2O | g CO2,eq | g CO2 | g CH4 | g N2O | g CO2,eq
| Moisture content | 15% |  | 0.071105 | kgRapeseed,wet / MJPVO
Energy consumption
| Diesel | 83.3085 | liter ha-1 year-1 |  |  |  |  | 84249.533 | 0 | 0 | 84249.533 | 5.9906 | 0 | 0 | 5.9906
| CH4 and N2O emissions from use of diesel (agriculture) | [6 empty] | 0 | 0.6783 | 2.8365 | 862.2463 | 0 | 4.8231e-05 | 0.00020169 | 0.06131
Agro chemicals
| Synthetic N-fertiliser (kg N) | 142 | kg N ha-1 year-1 |  |  |  |  | 163239.4068 | 91.185 | 90.6207 | 192524.0032 | 11.6072 | 0.0064837 | 0.0064436 | 13.6895
| Manure | 0 | kg N ha-1 year-1 |  |  |  |  | 0 | 0 | 0 | 0 | 0 | 0 | 0 | 0
| CaO-fertiliser (calculated as kg CaCO3) | 312.9798 | kg CaCO3 ha-1 year-1 |  |  |  |  | 3435.0848 | 5.9075 | 0.14561 | 3626.162 | 0.24425 | 0.00042005 | 1.0353e-05 | 0.25784
| K2O-fertiliser (kg K2O) | 43 | kg K2O ha-1 year-1 |  |  |  |  | 5313.2168 | 0 | 0 | 5313.2168 | 0.3778 | 0 | 0 | 0.3778
| P2O5-fertiliser (kg P2O5) | 32 | kg P2O5 ha-1 year-1 |  |  |  |  | 5140.1876 | 0 | 0 | 5140.1876 | 0.36549 | 0 | 0 | 0.36549
| Pesticides | 6.61 | kg ha-1 year-1 |  |  |  |  | 21972.909 | 23.4881 | 3.2986 | 23543.0937 | 1.5624 | 0.0016701 | 0.00023455 | 1.674
Seeding material
| Seeds- rapeseed | 27.9799 | kg ha-1 year-1 |  |  |  |  | 3741.7892 | 2.266 | 8.3173 | 6277.0022 | 0.26606 | 0.00016113 | 0.00059141 | 0.44633
Emissions from the field
| Field CO2 emissions (acidification) | 0 | kg ha-1 year-1 |  |  |  |  | 0 | 0 | 0 | 0 | 0 | 0 | 0 | 0
Hide this row | No emissions | 0 | MJ ha-1 year-1 |  |  |  |  | 0 | 0 | 0 | 0 | 0 | 0 | 0 | 0
Hide this row | No emissions | 0 | MJ ha-1 year-1 |  |  |  |  | 0 | 0 | 0 | 0 | 0 | 0 | 0 | 0
Hide this row | No emissions | 0 | kg ha-1 year-1 |  |  |  |  | 0 | 0 | 0 | 0 | 0 | 0 | 0 | 0
Hide this row | No emissions | 0 | kg ha-1 year-1 |  |  |  |  | 0 | 0 | 0 | 0 | 0 | 0 | 0 | 0
| Extra input lines are not shown | [5 empty] | Total | 287092.1272 | 123.5249 | 105.2188 | 321535.4448 | 20.4138 | 0.0087833 | 0.0074816 | 22.8629
[8 empty] | Result |  | g CO2,eq / tonRapeseed,wet | 321535.4448 | Result |  | g CO2,eq / MJPVO | 22.8629
N2O emissions from rapeseed cultivation |  |  |  | Quantity of product |  |  |  | Calculated emissions |  |  |  | Calculated emissions
[8 empty] | Emissions per tonwet Rapeseed |  |  |  | Emissions per MJ PVO
[8 empty] | g CO2 | g CH4 | g N2O | g CO2,eq | g CO2 | g CH4 | g N2O | g CO2,eq
| Field N2O emissions | 4.4227 | kg ha-1 year-1 |  |  |  |  | 0 | 0 | 1311.5387 | 390838.5395 | 0 | 0 | 0.093257 | 27.7907
|  | Field N2O emissions can be calculated in the sheet |  |  |  |  | Total | 0 | 0 | 1311.5387 | 390838.5395 | 0 | 0 | 0.093257 | 27.7907
N2O emissions GNOC
[8 empty] | Result |  | g CO2,eq / tonRapeseed,wet | 390838.5395 | Result |  | g CO2,eq / MJPVO | 27.7907
Rapeseed drying |  |  |  | Quantity of product |  |  |  | Calculated emissions |  |  |  | Calculated emissions
| Yield | [6 empty] | Emissions per tondried (but stil wet) Rapeseed |  |  |  | Emissions per MJ PVO
| Rapeseed | 0.93407 | tonRapeseed,dried / tonRapeseed,wet | 0.93407 | tonRapeseed,dried-but-still-wet / tonRapeseed,input |  |  | g CO2 | g CH4 | g N2O | g CO2,eq | g CO2 | g CH4 | g N2O | g CO2,eq
| Moisture content | 9% |  | 0.066417 | kgRapeseed,dried-but-still-wet / MJPVO
Energy consumption
| Heavy fuel oil | 152.6086 | MJ / tonRapeseed, dried |  |  |  |  | 14375.7305 | 0 | 0 | 14375.7305 | 0.95479 | 0 | 0 | 0.95479
| Natural gas (EU-mix) | 152.6086 | MJ / tonRapeseed, dried |  |  |  |  | 10072.1678 | 0 | 0 | 10072.1678 | 0.66896 | 0 | 0 | 0.66896
| Diesel | 0 | liter / tonRapeseed, dried |  |  |  |  | 0 | 0 | 0 | 0 | 0 | 0 | 0 | 0
| Electricity EU average mix (0.4 kV) | 74.0406 | MJ / tonRapeseed, dried |  |  |  |  | 10360.566 | 24.5054 | 0.47304 | 11114.1657 | 0.68812 | 0.0016276 | 3.1418e-05 | 0.73817
[7 empty] | Total | 34808.4643 | 24.5054 | 0.47304 | 35562.064 | 2.3119 | 0.0016276 | 3.1418e-05 | 2.3619
[8 empty] | Result |  | g CO2,eq / tonRapeseed,wet | 35562.064 | Result |  | g CO2,eq / MJPVO | 2.3619
Transport of rapeseed |  |  |  | Quantity of product |  |  |  | Calculated emissions |  |  |  | Calculated emissions
| Yield | [6 empty] | Emissions per tonDried (but stil wet) Rapeseed |  |  |  | Emissions per MJ PVO
| Rapeseed | 0.9927 | tonRapeseed,transported / tonRapeseed, dried | 0.92725 | tonRapeseed,transported / tonRapeseed,input |  |  | g CO2 | g CH4 | g N2O | g CO2,eq | g CO2 | g CH4 | g N2O | g CO2,eq
| Moisture content | 9% |  | 0.065932 | kgRapeseed,dried-but-still-wet / MJPVO
| Transport per |  |  | (Emissions are calculated for transport of 1 ton of wet rapeseed with moisture content as under "Rapeseed drying")
| Truck (40 ton) for dry product (Diesel) | 120.131 | km | 120.131 | tonRapeseed km / tonRapeseed |  |  | 9266.2027 | 0.40629 | 0.18035 | 9330.1041 | 0.61094 | 2.6788e-05 | 1.1891e-05 | 0.61516
| Fuel | Diesel
| Bulk Carrier "Handymax" (Fuel oil) - Grains | 220 |  | 220 | tonRapeseed km / tonRapeseed |  |  | 2091.5717 | 0 | 0 | 2091.5717 | 0.1379 | 0 | 0 | 0.1379
| Fuel | Heavy fuel oil
| Inland bulk carrier 8.8 kt (diesel) | 22.936 | km | 22.936 | tonRapeseed km / tonRapeseed |  |  | 706.7132 | 2.133 | 0.0091744 | 762.7734 | 0.046595 | 0.00014064 | 6.0489e-07 | 0.050292
| Fuel | Diesel
| Rail (Electric, MV) | 48.822 | km | 48.822 | tonRapeseed km / tonRapeseed |  |  | 1348.8697 | 3.1906 | 0.061516 | 1446.9654 | 0.088934 | 0.00021036 | 4.0559e-06 | 0.095402
| Fuel | Electricity EU average mix (10-20 kV)
Hide this row | No emissions | 0 | km | 0 | tonRapeseed km / tonRapeseed |  |  | 0 | 0 | 0 | 0 | 0 | 0 | 0 | 0
Hide this row | Fuel | Diesel
Hide this row | No emissions | 0 | km | 0 | tonRapeseed km / tonRapeseed |  |  | 0 | 0 | 0 | 0 | 0 | 0 | 0 | 0
Hide this row | Fuel | Diesel
| Extra input lines are not shown | [5 empty] | Total | 13413.3574 | 5.7299 | 0.25104 | 13631.4146 | 0.88438 | 0.00037779 | 1.6552e-05 | 0.89875
[8 empty] | Result |  | g CO2,eq / tonRapeseed,wet | 13631.4146 | Result |  | g CO2,eq / MJPVO | 0.89875
Extraction of oil |  |  |  | Quantity of product |  |  |  | Calculated emissions |  |  |  | Calculated emissions
| Yield | [6 empty] | Emissions per ton Rapeseed oil |  |  |  | Emissions per MJ PVO
| Rapeseed oil | 0.42 | tonOil, extracted / tonRapeseed,wet | 0.38945 | tonRapeseed oil / tonRapeseed,input |  |  | g CO2 | g CH4 | g N2O | g CO2,eq | g CO2 | g CH4 | g N2O | g CO2,eq
| Moisture content | 0% |  | 0.027692 | kgRapeseed oil / MJPVO
| Co-product Rapeseed oil cake | 0.562 | tonRapeseed cake, wet / tonRapeseed, wet
| Moisture content cake | 10.5%
| Factor from typical to default values | 1.4 | 1 | 1.4
Energy consumption
Electricity from the grid:
| Electricity EU average mix (10-20 kV) | 391.612 | MJ / tonRapeseed oil | (internal transport) |  |  |  | 72130.5378 | 170.6145 | 3.2895 | 77376.1827 | 1.9974 | 0.0047246 | 9.1093e-05 | 2.1427
Hide this row | Electricity from CHP | 0 | MJ / tonRapeseed oil |  |  |  |  | 0 | 0 | 0 | 0 | 0 | 0 | 0 | 0
| Steam from boiler/CHP | 1600.6 | MJ / tonRapeseed oil |  |  |  |  | 164328.2667 | 6.2611 | 2.5044 | 165231.0951 | 4.5505 | 0.00017338 | 6.935e-05 | 4.5755
| Boiler on Natural gas (EU-mix) | [5 empty] | Calculate the emissions of steam and/or electricity
| Steam (and electricity) from | Boiler |  |  |  |  | produced from a Natural gas (EU-mix) fired Boiler
| Boiler is dimensioned to | Satisfy steam demand
| Boiler fuel | Natural gas (EU-mix) |  |  |  |  | Click here for information on calculation strategy
Hide this row | Electrical efficiency of Boiler | 0%
| Thermal efficiency of Boiler | 90%
Hide this row | Steam temperature | 150 | ºC
| Calculate total boiler/CHP emissions per MJ of Boiler fuel used |  |  | g CO2 | g CH4 | g N2O
| Natural gas (EU-mix) | 1 | MJ | 66 | 0 | 0
| CH4 and N2O emissions from NG Boiler |  |  |  | 0.0025147 | 0.0010058
|  |  | Total emissons per MJ of Boiler fuel | 66 | 0.0025147 | 0.0010058
Calculate amount of steam (and electricity) produced
| Boiler fuel input | 1778.4444 | MJ / tonRapeseed oil
| Amount of steam produced | 1600.6 | MJ / tonRapeseed oil
Hide this row | Amount of surplus steam | 0 | MJ / tonRapeseed oil
Hide this row | Amount of electricity produced | 0 | MJ / tonRapeseed oil
Hide this row | Amount of surplus electricity | 0 | MJ / tonRapeseed oil
Hide this row | Use exergy to allocate emissions to steam and electricity
Hide this row | Allocation factor electricity | 0 |  | This factor is used to calculate the emissions allocated to the electricity ouput of the Boiler
| Allocation factor steam | 1
| Calculate emissions per MJ of steam |  |  | g CO2 | g CH4 | g N2O
Hide this row | Electricity | 0 | MJ / MJ Natural gas (EU-mix) | 0 | 0 | 0
| Steam | 0.9 | MJ / MJ Natural gas (EU-mix) | 73.3333 | 0.0027941 | 0.0011176
These are the emissions produced per MJsteam (and per MJelectricity)
Chemicals
| n-Hexane | 84.352 | MJ / tonRapeseed oil |  |  |  |  | 9457.2606 | 1.7189 | 0.032804 | 9510.0087 | 0.26189 | 4.7599e-05 | 9.0838e-07 | 0.26335
Hide this row | No emissions | 0 | MJ / tonRapeseed oil |  |  |  |  | 0 | 0 | 0 | 0 | 0 | 0 | 0 | 0
Hide this row | No emissions | 0 | MJ / tonRapeseed oil |  |  |  |  | 0 | 0 | 0 | 0 | 0 | 0 | 0 | 0
Hide this row | No emissions | 0 | kg / tonRapeseed oil |  |  |  |  | 0 | 0 | 0 | 0 | 0 | 0 | 0 | 0
Hide this row | No emissions | 0 | kg / tonRapeseed oil |  |  |  |  | 0 | 0 | 0 | 0 | 0 | 0 | 0 | 0
| Extra input lines are not shown | [5 empty] | Total | 245916.0651 | 178.5945 | 5.8267 | 252117.2865 | 6.8098 | 0.0049456 | 0.00016135 | 6.9815
[8 empty] | Result |  | g CO2,eq / tonRapeseed oil | 252117.2865 | Result |  | g CO2,eq / MJPVO | 6.9815
Allocation over main- and co-product | [10 empty] | Total emission before allocation: |  |  | g CO2,eq / MJPVO | 60.8958
[8 empty] | Emissions up to and including this process step: | 60.8958 | g CO2,eq / MJPVO
| Main product: | Rapeseed oil |  |  | Energy content | 37 | MJ / kg wet rapes. oil |  | 38.4019 | g CO2,eq / MJPVO
| Co-product: | Rapeseed oil cake |  |  | Energy content (per kg oil) | 21.6727 | MJ / kg wet rapes. oil |  | 22.4939 | g CO2,eq / MJPVO
[5 empty] | Total: | 58.6727 | MJ / kg wet rapes. oil
[11 empty] | Total emission after allocation: |  |  | g CO2,eq / MJPVO | 38.4019
Transport of rapeseed oil |  |  |  | Quantity of product |  |  |  | Calculated emissions |  |  |  | Calculated emissions
| Yield | [6 empty] | Emissions per ton Rapeseed oil |  |  |  | Emissions per MJ PVO
| Rapeseed oil | 1 | tonOil,transported / tonOil, extracted | 0.38945 | tonRapeseed oil,transported / tonRapeseed,input |  |  | g CO2 | g CH4 | g N2O | g CO2,eq | g CO2 | g CH4 | g N2O | g CO2,eq
| Moisture content | 0% |  | 0.027692 | kgRapeseed oil,transported / MJPVO
| Transport per |  |  | (Emissions are calculated for transport of 1 ton of rapeseed oil)
| Truck (40 ton) for liquids and pellets (Diesel) | 0 | km | 0 | tonRapeseed oil km / tonRapeseed oil |  |  | 0 | 0 | 0 | 0 | 0 | 0 | 0 | 0
| Fuel | Diesel
Hide this row | Chemical/product tanker 22.56 kt (Fuel oil) | 0 | km | 0 | tonRapeseed oil km / tonRapeseed oil |  |  | 0 | 0 | 0 | 0 | 0 | 0 | 0 | 0
Hide this row | Fuel | Heavy fuel oil
Hide this row | Inland bulk carrier 8.8 kt (diesel) | 0 | km | 0 | tonRapeseed oil km / tonRapeseed oil |  |  | 0 | 0 | 0 | 0 | 0 | 0 | 0 | 0
Hide this row | Fuel | Diesel
Hide this row | Rail (Electric, MV) | 0 | km | 0 | tonRapeseed oil km / tonRapeseed oil |  |  | 0 | 0 | 0 | 0 | 0 | 0 | 0 | 0
Hide this row | Fuel | Electricity EU average mix (10-20 kV)
Hide this row | No emissions | 0 | km | 0 | tonRapeseed oil km / tonRapeseed oil |  |  | 0 | 0 | 0 | 0 | 0 | 0 | 0 | 0
Hide this row | Fuel | Diesel
Hide this row | No emissions | 0 | km | 0 | tonRapeseed oil km / tonRapeseed oil |  |  | 0 | 0 | 0 | 0 | 0 | 0 | 0 | 0
Hide this row | Fuel | Diesel
| Extra input lines are not shown | [5 empty] | Total | 0 | 0 | 0 | 0 | 0 | 0 | 0 | 0
[8 empty] | Result |  | g CO2,eq / tonRapeseed oil | 0 | Result |  | g CO2,eq / MJPVO | 0
Refining of rapeseed oil |  |  |  | Quantity of product |  |  |  | Calculated emissions |  |  |  | Calculated emissions
| Yield | [6 empty] | Emissions per ton PVO |  |  |  | Emissions per MJ PVO
| PVO | 0.976 | tonPVO / tonRapeseed oil | 0.3801 | tonPVO / tonRapeseed,input |  |  | g CO2 | g CH4 | g N2O | g CO2,eq | g CO2 | g CH4 | g N2O | g CO2,eq
| Moisture content oil | 0% |  | 0.027027 | kgPVO / MJPVO
| Co-product fatty acids | 0 | tonFatty acids, wet / tonPVO
| Moisture content fatty acids | 0%
| Factor from typical to default values | 1.4 | 1 | 1.4
Energy consumption
Electricity from the grid:
| Electricity EU average mix (10-20 kV) | 37.3638 | MJ / tonPVO | (internal transport) |  |  |  | 6881.9929 | 16.2784 | 0.31386 | 7382.4812 | 0.186 | 0.00043996 | 8.4826e-06 | 0.19953
Steam and electricity from boiler / CHP:
Hide this row | Electricity from CHP | 0 | MJ / tonPVO |  |  |  |  | 0 | 0 | 0 | 0 | 0 | 0 | 0 | 0
| Steam from boiler/CHP | 149.19 | MJ / tonPVO |  |  |  |  | 15316.84 | 0.58359 | 0.23343 | 15400.9915 | 0.41397 | 1.5773e-05 | 6.3089e-06 | 0.41624
| Boiler on Natural gas (EU-mix) | [5 empty] | Calculate the emissions of steam and/or electricity
| Steam (and electricity) from | Boiler |  |  |  |  | produced from a Natural gas (EU-mix) fired Boiler
| Boiler is dimensioned to | Satisfy steam demand
| Boiler fuel | Natural gas (EU-mix) |  |  |  |  | Click here for information on calculation strategy
Hide this row | Electrical efficiency of Boiler | 0%
| Thermal efficiency of Boiler | 90%
Hide this row | Steam temperature | 150 | ºC
| Calculate total boiler/CHP emissions per MJ of Boiler fuel used |  |  | g CO2 | g CH4 | g N2O
| Natural gas (EU-mix) | 1 | MJ | 66 | 0 | 0
| CH4 and N2O emissions from NG Boiler |  |  |  | 0.0025147 | 0.0010058
|  |  | Total emissons per MJ of Boiler fuel | 66 | 0.0025147 | 0.0010058
Calculate amount of steam (and electricity) produced
| Boiler fuel input | 165.7667 | MJ / tonPVO
| Amount of steam produced | 149.19 | MJ / tonPVO
Hide this row | Amount of surplus steam | 0 | MJ / tonPVO
Hide this row | Amount of electricity produced | 0 | MJ / tonPVO
Hide this row | Amount of surplus electricity | 0 | MJ / tonPVO
Hide this row | Use exergy to allocate emissions to steam and electricity
Hide this row | Allocation factor electricity | 0 |  | This factor is used to calculate the emissions allocated to the electricity ouput of the Boiler
| Allocation factor steam | 1
| Calculate emissions per MJ of steam |  |  | g CO2 | g CH4 | g N2O
Hide this row | Electricity | 0 | MJ / MJ Natural gas (EU-mix) | 0 | 0 | 0
| Steam | 0.9 | MJ / MJ Natural gas (EU-mix) | 73.3333 | 0.0027941 | 0.0011176
These are the emissions produced per MJsteam (and per MJelectricity)
Chemicals
| Phosphoric acid (H3PO4) | 1.19 | kg / tonPVO |  |  |  |  | 4679.6417 | 18.9246 | 0.17776 | 5205.7297 | 0.12648 | 0.00051148 | 4.8044e-06 | 0.1407
| Sodium hydroxide (NaOH) | 3.26 | kg / tonPVO |  |  |  |  | 2215.9051 | 6.5968 | 0.12368 | 2417.6832 | 0.059889 | 0.00017829 | 3.3428e-06 | 0.065343
Hide this row | No emissions | 0 | MJ / tonPVO |  |  |  |  | 0 | 0 | 0 | 0 | 0 | 0 | 0 | 0
Hide this row | No emissions | 0 | MJ / tonPVO |  |  |  |  | 0 | 0 | 0 | 0 | 0 | 0 | 0 | 0
Hide this row | No emissions | 0 | kg / tonPVO |  |  |  |  | 0 | 0 | 0 | 0 | 0 | 0 | 0 | 0
Hide this row | No emissions | 0 | kg / tonPVO |  |  |  |  | 0 | 0 | 0 | 0 | 0 | 0 | 0 | 0
| Extra input lines are not shown | [5 empty] | Total | 29094.3797 | 42.3834 | 0.84873 | 30406.8856 | 0.78633 | 0.0011455 | 2.2939e-05 | 0.82181
[8 empty] | Result |  | g CO2,eq / tonPVO | 30406.8856 | Result |  | g CO2,eq / MJPVO | 0.82181
Allocation over main- and co-product | [10 empty] | Total emission before allocation: |  |  | g CO2,eq / MJPVO | 39.2237
[8 empty] | Emissions up to and including this process step: | 39.2237 | g CO2,eq / MJPVO
| Main product: | PVO |  |  | Energy content | 37 | MJ / kg PVO |  | 39.2237 | g CO2,eq / MJPVO
| Co-product: | Fatty acids |  |  | Energy content (per kg oil) | 0 | MJ / kg PVO |  | 0 | g CO2,eq / MJPVO
[5 empty] | Total: | 37 | MJ / kg PVO
[11 empty] | Total emission after allocation: |  |  | g CO2,eq / MJPVO | 39.2237
Transport of PVO |  |  |  | Quantity of product |  |  |  | Calculated emissions |  |  |  | Calculated emissions
| Yield | [6 empty] | Emissions per ton PVO |  |  |  | Emissions per MJ PVO
| PVO | 1 | tonPVO,transported / tonPVO | 0.3801 | tonPVO,transported / tonRapeseed,input |  |  | g CO2 | g CH4 | g N2O | g CO2,eq | g CO2 | g CH4 | g N2O | g CO2,eq
| Moisture content | 0% |  | 0.027027 | kgPVO / MJPVO
| Transport per |  |  | (Emissions are calculated for transport of 1 ton of PVO)
| Truck (40 ton) for liquids and pellets (Diesel) | 150 | km | 150 | tonPVO km / tonPVO |  |  | 12460.1321 | 0.54634 | 0.24251 | 12546.0595 | 0.33676 | 1.4766e-05 | 6.5544e-06 | 0.33908
| Fuel | Diesel
Hide this row | Inland ship for oil transport, 1.2 kt (diesel) | 0 | km | 0 | tonPVO km / tonPVO |  |  | 0 | 0 | 0 | 0 | 0 | 0 | 0 | 0
Hide this row | Fuel | Diesel
Hide this row | Rail (Electric, MV) | 0 | km | 0 | tonPVO km / tonPVO |  |  | 0 | 0 | 0 | 0 | 0 | 0 | 0 | 0
Hide this row | Fuel | Electricity EU average mix (10-20 kV)
Hide this row | No emissions | 0 | km | 0 | tonPVO km / tonPVO |  |  | 0 | 0 | 0 | 0 | 0 | 0 | 0 | 0
Hide this row | Fuel | Diesel
Hide this row | No emissions | 0 | km | 0 | tonPVO km / tonPVO |  |  | 0 | 0 | 0 | 0 | 0 | 0 | 0 | 0
Hide this row | Fuel | Diesel
| Extra input lines are not shown | [5 empty] | Total | 12460.1321 | 0.54634 | 0.24251 | 12546.0595 | 0.33676 | 1.4766e-05 | 6.5544e-06 | 0.33908
[8 empty] | Result |  | g CO2,eq / tonPVO | 12546.0595 | Result |  | g CO2,eq / MJPVO | 0.33908
Final conversion (CH4 and N2O emissions only)
| Type of fuel used in end conversion | Liquid fuel | [9 empty] | Emissions per MJ PVO
| Type of end conversion | Boiler | [9 empty] | g CO2 | g CH4 | g N2O | g CO2,eq
| Include following emissions | CH4 and N2O emissions from Liquid fuel Boiler | [9 empty] | 0 | 0.0009 | 0.0004 | 0.1417
[10 empty] | g CO2,eq / tonPVO | 5242.9 | Result |  | g CO2,eq / MJPVO | 0.1417
Land use change, including bonus for production on non-agriculture or degraded land
| el | Land use change | [9 empty] | Emissions per MJ PVO
[12 empty] | g CO2 | g CH4 | g N2O | g CO2,eq
| Does land use change occur? | no
Click here for additional information on LUC
| Resulting land use change | 0 | ton CO2 ha-1 year-1 | [8 empty] | 0 | 0 | 0 | 0
0
| Bonus (eB) | 0 | g CO2,eq / MJPVO | [8 empty] | 0 | 0 | 0 | 0
0
[12 empty] | Result |  | g CO2,eq / MJPVO | 0
Improved agricultural management
| esca | Soil carbon accumulation | [9 empty] | Emissions per MJ PVO
[12 empty] | g CO2 | g CH4 | g N2O | g CO2,eq
Does improved agricultural management occur?
no
Click here for additional information on SCA
| Resulting soil carbon accumulation | 0 | ton CO2 ha-1 year-1 | [8 empty] | 0 | 0 | 0 | 0
0
[12 empty] | Result |  | g CO2,eq / MJPVO | 0
CO2 capture and geological storage
| eccs | 0 | g CO2,eq / MJPVO |  | Click here for additional information on CCS | [8 empty] | Emissions per MJ PVO | 0
[10 empty] | g CO2,eq / tonPVO | 0 | Result |  | g CO2,eq / MJPVO | 0
CO2 capture and replacement
| eccr | 0 | g CO2,eq / MJPVO |  | Click here for additional information on CCR | [8 empty] | Emissions per MJ PVO | 0
[10 empty] | g CO2,eq / tonPVO | 0 | Result |  | g CO2,eq / MJPVO | 0
Consistency check
[12 empty] | Total emission without allocation |  | g CO2,eq / MJPVO | 62.1984
[12 empty] | Total emission with allocation |  | g CO2,eq / MJPVO | 39.7045
[12 empty] | Does the calculation for thIs pathway pass the conformity check? |  | Yes
End of pathway
Note on B227: The content of this cell is calculated automatically. There should be a corresponding name in the sheet "Standard values". When the values in columns F and G of this row cannot be calculated, this is caused by the fact that there is no corresponding name on the sheet "Standard values". If so, you must look for CH4 and N2O emission values yourself in literature or public databases and create a "user defined standard value".
Note on C139: Please select here the type of fuel that is used in the boiler or CHP. In the dropdown list, only two choices can be selected: natural gas (marginal supply) and lignite. If another fuel is used in the boiler or CHP, you can enter the name of the fuel in this cell. When doing so, you also need to determine the GHG emissions of the provision (both production, supply and combustion) of this fuel, and enter these values together with the name of the fuel on the sheet "User defined standard values". For instance: if the boiler is fuelled with wood chips from poplar short rotation coppice (SRC), then the GHG emissions of the cultivation of poplar, the chipping of the poplar wood and the transport of the wood chips to the boiler have to be determined. In this example this can be done using the sheet on wood chips from poplar short rotation coppice (Ch-SRC_Poplar) in the BioGrace-II Excel tool. This calculation will give a number in g CO2,eq/MJ. In the sheet "user defined standard values" in column B the name "Wood chips (Poplar SRC)" can be entered, and the GHG value into column I (g CO2/MJ) which will cause that the value in column L (in g CO2,eq/MJ) will be exactly the same. Then, in the cell to which this help text is linked, also the name "Wood chips (Poplar SRC)" can be entered. Doing so, you will make a correct calculation for a boiler fuelled with wood chips from poplar SRC
Note on C140: Enter the electrical efficiency of the CHP or - in case of a boiler - make sure that the value in this cell is "0". The net electrical efficiency should be entered, which is the efficiency based on the net electrical production. The net electrical production is the gross electricity production minus internal usage (due to use of electricity for start-up and/or help system electricity used for electrical utilities belonging to the plant) and minus electricity losses. The net electrical efficiency can be calculated using the sheet "Calculate efficiencies". More details on how the net electrical efficiency needs to be calculated can be found in rule 4.7 of the calculation rules.The BioGrace calculation rules are included in the zip file which also contains this BioGrace Excel tool.
Note on C141: Enter the thermal efficiency of the boiler or CHP. The net thermal efficiency should be entered, which is the efficiency based on the net thermal production. The net thermal production is the gross thermal production minus internal usage (due to use of heat for start-up and/or heat used for utilities belonging to the plant) and minus heat losses. The net thermal efficiency can be calculated using the sheet "Calculate efficiencies". More details on how the net thermal efficiency needs to be calculated can be found in rule 4.7 of the calculation rules. The BioGrace calculation rules are included in the zip file which also contains this BioGrace Excel tool.
Note on C207: The fatty acids (FA's) that are separated from the crude vegetable oils in this refining step, can either be used to produce FAME or HVO, or can be sold as a separate product. In the calculation leading to the default values (the calculation that you see before making modifications to the tool) it is assumed that both the refined oil and the FA's are used to produce FAME or HVO. By filling out this field, indicating that FA's are formed and sold as co-product, the user can cause that emissions are allocated to the FA's in the allocation step below this refining step. Of course, when the FFA's are a coproduct then the yield of PVO (in ton per ton of incoming rapeseed) is lower as compared to when also FFA is used to produce PVO. Both calculations will give the same result when the lower heating values of HVO and fatty acides are the same.
Note on C220: Select how the boiler or CHP is dimensioned. You can choose between the following three options: 1. The boiler/CHP is dimensioned to satisfy the steam demand (as given above). If there is an electricity demand in the process step to which the boiler/CHP is linked, then in case of a CHP the amount of electricity produced by the CHP can be too low, just enough or too high to meet the electricity demand. If it is too low, then additional electricity must be taken from the electricity grid. If it is too high, then there will be surplus electricity. In case of a CHP, you must adjust (in the lines above this CHP box) how much electricity is taken from the CHP and how much electricity is taken from the grid. 2. The boiler/CHP is dimensioned to satisfy both steam and electricity demand. This means that the production of electricity from the boiler/CHP is large enough to cover both the heat and the electricity demand, and that in most cases either heat or electricity is produced in surplus. In case of a boiler, this option is the same as the option "satisfy heat demand". In case of a CHP, you must adjust (in the lines above this CHP box) how much electricity is taken from the CHP and how much electricity is taken from the grid. 3. The boiler/CHP is overdimensioned so that a surplus of heat (and also of electricity in case of a CHP) is produced. If you choose this option then the size of the CHP will be chosen arbitrarily. In one of the cells below you will be able to adjust the size of the CHP which will, however, not have any influence on the outcome of the calculation.
Note on C221: Please select here the type of fuel that is used in the boiler or CHP. In the dropdown list, only two choices can be selected: natural gas (marginal supply) and lignite. If another fuel is used in the boiler or CHP, you can enter the name of the fuel in this cell. When doing so, you also need to determine the GHG emissions of the provision (both production, supply and combustion) of this fuel, and enter these values together with the name of the fuel on the sheet "User defined standard values". For instance: if the boiler is fuelled with wood chips from poplar short rotation coppice (SRC), then the GHG emissions of the cultivation of poplar, the chipping of the poplar wood and the transport of the wood chips to the boiler have to be determined. In this example this can be done using the sheet on wood chips from poplar short rotation coppice (Ch-SRC_Poplar) in the BioGrace-II Excel tool. This calculation will give a number in g CO2,eq/MJ. In the sheet "user defined standard values" in column B the name "Wood chips (Poplar SRC)" can be entered, and the GHG value into column I (g CO2/MJ) which will cause that the value in column L (in g CO2,eq/MJ) will be exactly the same. Then, in the cell to which this help text is linked, also the name "Wood chips (Poplar SRC)" can be entered. Doing so, you will make a correct calculation for a boiler fuelled with wood chips from poplar SRC
Note on C222: Enter the electrical efficiency of the CHP or - in case of a boiler - make sure that the value in this cell is "0". The net electrical efficiency should be entered, which is the efficiency based on the net electrical production. The net electrical production is the gross electricity production minus internal usage (due to use of electricity for start-up and/or help system electricity used for electrical utilities belonging to the plant) and minus electricity losses. The net electrical efficiency can be calculated using the sheet "Calculate efficiencies". More details on how the net electrical efficiency needs to be calculated can be found in rule 4.7 of the calculation rules.The BioGrace calculation rules are included in the zip file which also contains this BioGrace Excel tool.
Note on E9: This cell allows to indicate whether for this step the result of a previous and partial calculation has been inputted in the corresponding cell with white background colour in column L in the section "Calculation per individual step in the biomass supply chain" below. Indicating that a previous and partial calculation has been used will cause that columns A-F of this row are marked with an orange background colour. Doing so allows to easily see that the calculation has been based on a previous and partial calculation and that this excel sheet is used to complete the GHG calculation for the other steps in the pathway. When a verifier will check this calculation, it is obligatory to indicate using this cell that the result of a previous and partial calculation has been used in column L. Please refer to the user manual for further instructions and examples.
Note on E11: This cell allows to indicate whether for this step the result of a previous and partial calculation has been inputted in the corresponding cell with white background colour in column L in the section "Calculation per individual step in the biomass supply chain" below. Indicating that a previous and partial calculation has been used will cause that columns A-F of this row are marked with an orange background colour. Doing so allows to easily see that the calculation has been based on a previous and partial calculation and that this excel sheet is used to complete the GHG calculation for the other steps in the pathway. When a verifier will check this calculation, it is obligatory to indicate using this cell that the result of a previous and partial calculation has been used in column L. Please refer to the user manual for further instructions and examples.
Note on E14: This cell allows to indicate whether for this step the result of a previous and partial calculation has been inputted in the corresponding cell with white background colour in column L in the section "Calculation per individual step in the biomass supply chain" below. Indicating that a previous and partial calculation has been used will cause that columns A-F of this row are marked with an orange background colour. Doing so allows to easily see that the calculation has been based on a previous and partial calculation and that this excel sheet is used to complete the GHG calculation for the other steps in the pathway. When a verifier will check this calculation, it is obligatory to indicate using this cell that the result of a previous and partial calculation has been used in column L. Please refer to the user manual for further instructions and examples.
Note on E16: This cell allows to indicate whether for this step the result of a previous and partial calculation has been inputted in the corresponding cell with white background colour in column L in the section "Calculation per individual step in the biomass supply chain" below. Indicating that a previous and partial calculation has been used will cause that columns A-F of this row are marked with an orange background colour. Doing so allows to easily see that the calculation has been based on a previous and partial calculation and that this excel sheet is used to complete the GHG calculation for the other steps in the pathway. When a verifier will check this calculation, it is obligatory to indicate using this cell that the result of a previous and partial calculation has been used in column L. Please refer to the user manual for further instructions and examples.
Note on E17: This cell allows to indicate whether for this step the result of a previous and partial calculation has been inputted in the corresponding cell with white background colour in column L in the section "Calculation per individual step in the biomass supply chain" below. Indicating that a previous and partial calculation has been used will cause that columns A-F of this row are marked with an orange background colour. Doing so allows to easily see that the calculation has been based on a previous and partial calculation and that this excel sheet is used to complete the GHG calculation for the other steps in the pathway. When a verifier will check this calculation, it is obligatory to indicate using this cell that the result of a previous and partial calculation has been used in column L. Please refer to the user manual for further instructions and examples.
Note on E21: This cell allows to indicate whether for this step the result of a previous and partial calculation has been inputted in the corresponding cell with white background colour in column L in the section "Calculation per individual step in the biomass supply chain" below. Indicating that a previous and partial calculation has been used will cause that columns A-F of this row are marked with an orange background colour. Doing so allows to easily see that the calculation has been based on a previous and partial calculation and that this excel sheet is used to complete the GHG calculation for the other steps in the pathway. When a verifier will check this calculation, it is obligatory to indicate using this cell that the result of a previous and partial calculation has been used in column L. Please refer to the user manual for further instructions and examples.
Note on E22: This cell allows to indicate whether for this step the result of a previous and partial calculation has been inputted in the corresponding cell with white background colour in column L in the section "Calculation per individual step in the biomass supply chain" below. Indicating that a previous and partial calculation has been used will cause that columns A-F of this row are marked with an orange background colour. Doing so allows to easily see that the calculation has been based on a previous and partial calculation and that this excel sheet is used to complete the GHG calculation for the other steps in the pathway. When a verifier will check this calculation, it is obligatory to indicate using this cell that the result of a previous and partial calculation has been used in column L. Please refer to the user manual for further instructions and examples.
Note on E23: This cell allows to indicate whether for this step the result of a previous and partial calculation has been inputted in the corresponding cell with white background colour in column L in the section "Calculation per individual step in the biomass supply chain" below. Indicating that a previous and partial calculation has been used will cause that columns A-F of this row are marked with an orange background colour. Doing so allows to easily see that the calculation has been based on a previous and partial calculation and that this excel sheet is used to complete the GHG calculation for the other steps in the pathway. When a verifier will check this calculation, it is obligatory to indicate using this cell that the result of a previous and partial calculation has been used in column L. Please refer to the user manual for further instructions and examples.
Note on F10: This cell allows to indicate whether for this step the result of a previous and partial calculation has been inputted in the corresponding cell with white background colour in column L in the section "Calculation per individual step in the biomass supply chain" below. Indicating that a previous and partial calculation has been used will cause that columns A-F of this row are marked with an orange background colour. Doing so allows to easily see that the calculation has been based on a previous and partial calculation and that this excel sheet is used to complete the GHG calculation for the other steps in the pathway. When a verifier will check this calculation, it is obligatory to indicate using this cell that the result of a previous and partial calculation has been used in column L. Please refer to the user manual for further instructions and examples.
Note on F13: This cell allows to indicate whether for this step the result of a previous and partial calculation has been inputted in the corresponding cell with white background colour in column L in the section "Calculation per individual step in the biomass supply chain" below. Indicating that a previous and partial calculation has been used will cause that columns A-F of this row are marked with an orange background colour. Doing so allows to easily see that the calculation has been based on a previous and partial calculation and that this excel sheet is used to complete the GHG calculation for the other steps in the pathway. When a verifier will check this calculation, it is obligatory to indicate using this cell that the result of a previous and partial calculation has been used in column L. Please refer to the user manual for further instructions and examples.
Note on F299: 7. Annualised emissions from carbon stock changes caused by land-use change, e_l, shall be calculated by dividing total emissions equally over 20 years. For the calculation of those emissions the following rule shall be applied: e_l = (CS_R – CS_A) × 3,664 × 1/20 × 1/P – e_B where e_l = annualised greenhouse gas emissions from carbon stock change due to land-use change (measured as mass (grams) of CO2-equivalent per unit of biofuel, bioliquid or biomass fuel energy (megajoules)). ‘Cropland’ and ‘perennial cropland’ shall be regarded as one land use; CS_R = the carbon stock per unit area associated with the reference land use (measured as mass (tonnes) of carbon per unit area, including both soil and vegetation). The reference land use shall be the land use in January 2008 or 20 years before the raw material was obtained, whichever was the later; CS_A =the carbon stock per unit area associated with the actual land use (measured as mass (tonnes) of carbon per unit area, including both soil and vegetation). In cases where the carbon stock accumulates over more than one year, the value attributed to CS_A shall be the estimated stock per unit area after 20 years or when the crop reaches maturity, whichever the earlier; P =the productivity of the crop (measured as biofuel or bioliquid energy per unit area per year); and e_B =bonus of 29 gCO2eq/MJ biofuel, bioliquid or biomass fuel if biomass is obtained from restored degraded land under the conditions laid down in point 8 below. Further information on the bonus e_B: 8. The bonus of 29 gCO2eq/MJ shall be attributed if evidence is provided that the land: (a) was not in use for agriculture or any other activity in January 2008; and (b) is severely degraded land, including such land that was formerly in agricultural use. The bonus of 29 g CO2eq/MJ shall apply for a period of up to 20 years from the date of conversion of the land to agricultural use, provided that a steady increase in carbon stocks as well as a sizable reduction in erosion phenomena for land falling under (b) are ensured. 9. Severely degraded land’ means land that, for a significant period of time, has either been significantly salinated or presented significantly low organic matter content and has been severely eroded.
Note on F316: Emission savings from improved agricultural management, esca (sca from "soil carbon accumulation") are calculated in the same way as LUC emissions or LUC emission savings. Please see the additional information under "Land use change" for further information. To avoid double counting, please use this calculation sheet only if no Land Use Changes (LUC) are occurring. Otherwise, prefer using the LUC Excel sheet.
Note on F326: Emission savings from CO2 capture and geological storage, eccs, that have not already been accounted for in ep, shall be limited to emissions avoided through the capture and storage of emitted CO2 directly related to the extraction, transport, processing and distribution of fuel if stored in compliance with Directive (EU) 2018/2001 of the European Parliament and of the Council. Please also take into account the further guidance that the European Commission published in 2017 on pages 5 and 6 of “Note on the conducting and verifying actual calculations of GHG emission savings, version 2”.
Note on F333: Emission savings from CO2 capture and replacement, eccr, shall be related directly to the production of biofuel, bioliquid or biomass fuel they are attributed to, and shall be limited to emissions avoided through the capture of CO2 of which the carbon originates from biomass and which is used to replace fossil-derived CO2 in production of commercial products and services. Please also take into account the further guidance that the European Commission published in 2017 on pages 5 and 6 of “Note on the conducting and verifying actual calculations of GHG emission savings, version 2”.
Note on H139: From the EC methodology it can be understood that a boiler or CHP should - for making the GHG calculation - be considered separately from the production pathway of the biomass energy carrier. When considering the boiler or CHP the sum of all CHP-related emissions (emissions from the fuel and other inputs to the boiler or CHP plus the CH4 and N2O emissions from the boiler or CHP itself) are allocated towards heat and/or electricity, part of which (if not all) is used in the production pathway of the biomass energy carrier. In this case the calculation is made for a boiler/CHP on natural gas or on lignite. Also another fuel can be entered in the cell to the left. If another fuel is entered, then - in order to be able to make the calculation - the following values must be available either in the sheet "Standard Calculation Values" or in the sheet "Additional Standard Calculation Values": - The emission coefficients (for CO2, CH4 and N2O) from provision and combustion of 1 MJ of fuel. - The CH4 and N2O emissions that are the result of combusting 1 MJ of fuel in a boiler or CHP. This is further explained in the user manual.
Note on H221: From the EC methodology it can be understood that a boiler or CHP should - for making the GHG calculation - be considered separately from the production pathway of the biomass energy carrier. When considering the boiler or CHP the sum of all CHP-related emissions (emissions from the fuel and other inputs to the boiler or CHP plus the CH4 and N2O emissions from the boiler or CHP itself) are allocated towards heat and/or electricity, part of which (if not all) is used in the production pathway of the biomass energy carrier. In this case the calculation is made for a boiler/CHP on natural gas or on lignite. Also another fuel can be entered in the cell to the left. If another fuel is entered, then - in order to be able to make the calculation - the following values must be available either in the sheet "Standard Calculation Values" or in the sheet "Additional Standard Calculation Values": - The emission coefficients (for CO2, CH4 and N2O) from provision and combustion of 1 MJ of fuel. - The CH4 and N2O emissions that are the result of combusting 1 MJ of fuel in a boiler or CHP. This is further explained in the user manual.
Note on P341: This consistency check is especially useful when new steps are inserted into the pathway or when steps are deleted from the pathway. Such actions require adaptation of the top section (in which the results are calculated) and in the parts where an allocation is made (if any). In this check, the unallocated and allocated results from the top section (where the overall results are given) are compared with the two values in the two rows above (which also need to be recalculated when steps are deleted and/or inserted). If the value in this cell is "Yes" then the two results (calculated in a slightly different way) give the same value. If the value in this cell is "No" then an error is still made somewhere. This consistency check does not say anything about whether the calculations WITHIN steps are correctly made, there is no way to make such a check. As a result, actual calculations should be checked by verifiers who should look at all modifications made in the tool (which are marked when the option "Track changes" is left to "ON"). Please note: if you have chosen to use one or more dissagregated default values, by changing one or more of the A's in column E in the "Overview results" section into D's, then the result of this consistency check will always be "NO" (the pathway is not consistent). If you would like to make this check, then turn the D's back into A's, then check if the pathway is consistent and finally turn the Ds back into A's to complete your calculation.

## PVO-Sf (hidden)
FALSE | FALSE | FALSE | FALSE | FALSE |  | PVO-Sf
Production of electricity and/or heat, or cooling from Pure vegetable oil from Sunflowerseed | [13 empty] | Version 4a - for Compliance
Overview Results
| Energy carrier (including emissions from the fuel in use) | [6 empty] | Final energy |  |  |  | Allocation factors, FFC's and LHV's
| All results in | Non- allocated | Total | Actual/ |  | Default values |  | Electricity |  | Heat |  | Allocation factors
| g CO2,eq / MJPVO | results | (allocated results) | Default |  | RED-II |  | All results in g CO2,eq per MJ as indicated |  |  |  | Extraction of oil
| Cultivation eec |  | 27.2258 | A |  | 27.2 |  | Allocation | Allocated | Allocation | Allocated | 65.46% | to energy carrier
| Cultivation of sunflower excl. N2O emissions | 20.5716 | 13.4661 | - |  | 13.533 |  | factor | results | factor | results | 34.54% | to co-product(s)
| N2O emissions from sunflower cultivation | 18.7383 | 12.2661 | A | - | 12.2 |  | 0% | 0 | 0% | 0 | Refining of vegetable oil
| Sunflowerseed drying | 2.2816 | 1.4936 | - |  | 1.4988 |  |  | per MJ PVO |  | per MJ PVO | 100% | to Refined oil
| Processing ep |  | 5.3837 | A |  | 5.4 |  |  | 0 |  | 0 | 0% | to Fatty acids
| Extraction of oil | 6.3978 | 4.188 | A | - | 4.2 |  |  | per MJ electr. |  | per MJ heat | CHP
| Refining of sunflower oil | 1.1958 | 1.1958 | - |  | 1.196 | [5 empty] | 0% | to electricity
| Winterisation | 0 | 0 | - |  | - |  | GHG emission reduction |  |  |  | 0% | to heat
| Transport etd |  | 1.1635 | A |  | 1.7 |  | Electricity |  | Heat
| Transport of sunflowerseed | 1.2594 | 0.82439 | - |  | 0.82428 |  |  | 100% |  | 100% | Fossil fuel comparators
| Transport of sunflower oil | 0 | 0 | - |  | - | [5 empty] | 183 | g CO2,eq/MJElectricity
| Transport of PVO | 0.33908 | 0.33908 |  |  | 0.33908 | [5 empty] | 80 | g CO2,eq/MJHeat
| Emissions from the fuel in use eu |  | 0.1417
| CH4 and N2O emissions at final conversion | 0.1417 | 0.1417 |  |  |  |  | LHV's used in this pathway
| Land use change el or esca | 0 | 0 | - |  |  |  | Diesel |  | 35.8592 | MJ/liter | Sunflower oil cake |  | 18.1522 | MJ/kgdry
| Bonus | 0 | 0 | - |  |  |  | Sunflowerseed |  | 27.2447 | MJ/kgdry | PVO |  | 37 | MJ/kg
| eccr + eccs | 0 | 0 | - |  |  |  | Sunflower oil |  | 37 | MJ/kg | Fatty acids |  | 37 | MJ/kg
| Totals | 50.9253 | 33.9147
General settings
| Main output |  | Conversion efficiencies |  |  | Pathway configuration |  |  |  |  | When using this GHG calculation tool, the BioGrace calculation rules
|  | 0 | Electrical efficiency |  |  | No configuration options for this pathway |  |  |  |  | must be respected. The rules are included in the zip file (containing
|  | 0 | Thermal efficiency |  |  | - |  |  |  |  | the complete tool) and can also be found at www.BioGrace.net
|  | 0 | Temp of useful heat (°C)
|  | 0 | T used for exergy calculation | 0
Calculation per individual step in the biomass supply chain
Values calculated from complete pathway
| Overall yield per kg input | 14.5453 | MJPVO / kgSunflowerseed,input |  | This value is used in the calculations below to convert kgFeedstock into MJPVO. The purpose of this box is to facilitate copying rows or steps from one pathway to another, because this value is included in all pathways in cell C40.
Cultivation of sunflower excl. N2O emissions |  |  |  | Quantity of product |  |  |  | Calculated emissions |  |  |  | Calculated emissions
| Yield | [6 empty] | Emissions per tonwet Sunflowerseed |  |  |  | Emissions per MJ PVO
| Sunflowerseed | 2.0468 | ton ha-1 year-1 | 1 | tonSunflowerseed, input / tonSunflowerseed,input |  |  | g CO2 | g CH4 | g N2O | g CO2,eq | g CO2 | g CH4 | g N2O | g CO2,eq
| Moisture content | 15% |  | 0.068751 | kgSunflowerseed,wet / MJPVO
Energy consumption
| Diesel | 91.6971 | liter ha-1 year-1 |  |  |  |  | 152779.1313 | 0 | 0 | 152779.1313 | 10.5037 | 0 | 0 | 10.5037
| CH4 and N2O emissions from use of diesel (agriculture) | [6 empty] | 0 | 1.23 | 5.1438 | 1563.6079 | 0 | 8.4566e-05 | 0.00035364 | 0.1075
Agro chemicals
| Synthetic N-fertiliser (kg N) | 48.9456 | kg N ha-1 year-1 |  |  |  |  | 92700.1868 | 51.782 | 51.4616 | 109330.2862 | 6.3732 | 0.00356 | 0.003538 | 7.5165
| Manure | 0 | kg N ha-1 year-1 |  |  |  |  | 0 | 0 | 0 | 0 | 0 | 0 | 0 | 0
| CaO-fertiliser (calculated as kg CaCO3) | 104.2087 | kg CaCO3 ha-1 year-1 |  |  |  |  | 1884.3241 | 3.2406 | 0.079873 | 1989.14 | 0.12955 | 0.00022279 | 5.4913e-06 | 0.13675
| K2O-fertiliser (kg K2O) | 22 | kg K2O ha-1 year-1 |  |  |  |  | 4478.6015 | 0 | 0 | 4478.6015 | 0.30791 | 0 | 0 | 0.30791
| P2O5-fertiliser (kg P2O5) | 29 | kg P2O5 ha-1 year-1 |  |  |  |  | 7674.6334 | 0 | 0 | 7674.6334 | 0.52764 | 0 | 0 | 0.52764
| Pesticides | 2.6031 | kg ha-1 year-1 |  |  |  |  | 14256.3245 | 15.2394 | 2.1402 | 15275.0818 | 0.98013 | 0.0010477 | 0.00014714 | 1.0502
Seeding material
| Seeds- sunflower | 16.5881 | kg ha-1 year-1 |  |  |  |  | 3654.7705 | 2.2133 | 8.1239 | 6131.0248 | 0.25127 | 0.00015217 | 0.00055852 | 0.42151
Emissions from the field
| Field CO2 emissions (acidification) | 0 | kg ha-1 year-1 |  |  |  |  | 0 | 0 | 0 | 0 | 0 | 0 | 0 | 0
Hide this row | No emissions | 0 | MJ ha-1 year-1 |  |  |  |  | 0 | 0 | 0 | 0 | 0 | 0 | 0 | 0
Hide this row | No emissions | 0 | MJ ha-1 year-1 |  |  |  |  | 0 | 0 | 0 | 0 | 0 | 0 | 0 | 0
Hide this row | No emissions | 0 | kg ha-1 year-1 |  |  |  |  | 0 | 0 | 0 | 0 | 0 | 0 | 0 | 0
Hide this row | No emissions | 0 | kg ha-1 year-1 |  |  |  |  | 0 | 0 | 0 | 0 | 0 | 0 | 0 | 0
| Extra input lines are not shown | [5 empty] | Total | 277427.9721 | 73.7053 | 66.9493 | 299221.507 | 19.0733 | 0.0050673 | 0.0046028 | 20.5716
[7 empty] | Result |  |  | g CO2,eq / tonSunflowerseed,wet | 299221.507 | Result |  | g CO2,eq / MJPVO | 20.5716
N2O emissions from sunflower cultivation |  |  |  | Quantity of product |  |  |  | Calculated emissions |  |  |  | Calculated emissions
[8 empty] | Emissions per tonwet Sunflowerseed |  |  |  | Emissions per MJ PVO
[8 empty] | g CO2 | g CH4 | g N2O | g CO2,eq | g CO2 | g CH4 | g N2O | g CO2,eq
| Field N2O emissions | 1.872 | kg ha-1 year-1 |  |  |  |  | 0 | 0 | 914.6146 | 272555.154 | 0 | 0 | 0.06288 | 18.7383
|  | Field N2O emissions can be calculated in the sheet |  |  |  |  | Total | 0 | 0 | 914.6146 | 272555.154 | 0 | 0 | 0.06288 | 18.7383
N2O emissions GNOC
[7 empty] | Result |  |  | g CO2,eq / tonSunflowerseed,wet | 272555.154 | Result |  | g CO2,eq / MJPVO | 18.7383
Sunflowerseed drying |  |  |  | Quantity of product |  |  |  | Calculated emissions |  |  |  | Calculated emissions
| Yield | [6 empty] | Emissions per tondried (but stil wet) Sunflowerseed |  |  |  | Emissions per MJ PVO
| Sunflowerseed | 0.93407 | tonSunflowerseed,dried / tonSunflower,wet | 0.93407 | tonSunflowerseed,dried-but-still-wet / tonSunflowerseed,input |  |  | g CO2 | g CH4 | g N2O | g CO2,eq | g CO2 | g CH4 | g N2O | g CO2,eq
| Moisture content | 9% |  | 0.064218 | kgSunflowerseed,dried-but-still-wet / MJPVO
Energy consumption
| Heavy fuel oil | 152.4706 | MJ / tonSunflowerseed,dried |  |  |  |  | 14362.7294 | 0 | 0 | 14362.7294 | 0.92234 | 0 | 0 | 0.92234
| Natural gas (EU-mix) | 152.4706 | MJ / tonSunflowerseed,dried |  |  |  |  | 10063.0588 | 0 | 0 | 10063.0588 | 0.64623 | 0 | 0 | 0.64623
| Diesel | 0 | liter / tonSunflowerseed,dried |  |  |  |  | 0 | 0 | 0 | 0 | 0 | 0 | 0 | 0
| Electricity EU average mix (0.4 kV) | 73.9736 | MJ / tonSunflowerseed,dried |  |  |  |  | 10351.1961 | 24.4832 | 0.47261 | 11104.1143 | 0.66473 | 0.0015723 | 3.035e-05 | 0.71308
[7 empty] | Total | 34776.9844 | 24.4832 | 0.47261 | 35529.9025 | 2.2333 | 0.0015723 | 3.035e-05 | 2.2816
[7 empty] | Result |  |  | g CO2,eq / tonSunflowerseed,wet | 35529.9025 | Result |  | g CO2,eq / MJPVO | 2.2816
Transport of sunflowerseed |  |  |  | Quantity of product |  |  |  | Calculated emissions |  |  |  | Calculated emissions
| Yield | [6 empty] | Emissions per tondried (but stil wet) Sunflowerseed |  |  |  | Emissions per MJ PVO
| Sunflowerseed | 0.99321 | tonSunflowerseed,transported / tonSunflowerseed,dried | 0.92772 | tonSunflowerseed,transported / tonSunflowerseed,input |  |  | g CO2 | g CH4 | g N2O | g CO2,eq | g CO2 | g CH4 | g N2O | g CO2,eq
| Moisture content | 9% |  | 0.063781 | kgSunflowerseed,dried-but-still-wet / MJPVO
| Transport per |  |  | (Emissions are calculated for transport of 1 ton of wet sunflowerseed with moisture content as under "Sunflowerseed drying")
| Truck (40 ton) for dry product (Diesel) | 200.312 | km | 200.312 | tonSunflowerseed km / tonSunflowerseed |  |  | 15450.8961 | 0.67747 | 0.30072 | 15557.4483 | 0.98548 | 4.321e-05 | 1.918e-05 | 0.99228
| Fuel | Diesel
Hide this row | Bulk Carrier "Handymax" (Fuel oil) - Grains | 0 |  | 0 | tonSunflowerseed km / tonSunflowerseed |  |  | 0 | 0 | 0 | 0 | 0 | 0 | 0 | 0
Hide this row | Fuel | Heavy fuel oil
Hide this row | Inland bulk carrier 8.8 kt (diesel) | 0 | km | 0 | tonSunflowerseed km / tonSunflowerseed |  |  | 0 | 0 | 0 | 0 | 0 | 0 | 0 | 0
Hide this row | Fuel | Diesel
| Rail (Electric, MV) | 141.3 | km | 141.3 | tonSunflowerseed km / tonSunflowerseed |  |  | 3903.8813 | 9.2341 | 0.17804 | 4187.7884 | 0.24899 | 0.00058896 | 1.1356e-05 | 0.2671
| Fuel | Electricity EU average mix (10-20 kV)
Hide this row | No emissions | 0 | km | 0 | tonSunflowerseed km / tonSunflowerseed |  |  | 0 | 0 | 0 | 0 | 0 | 0 | 0 | 0
Hide this row | Fuel | Diesel
Hide this row | No emissions | 0 | km | 0 | tonSunflowerseed km / tonSunflowerseed |  |  | 0 | 0 | 0 | 0 | 0 | 0 | 0 | 0
Hide this row | Fuel | Diesel
| Extra input lines are not shown | [5 empty] | Total | 19354.7774 | 9.9115 | 0.47876 | 19745.2367 | 1.2345 | 0.00063217 | 3.0536e-05 | 1.2594
[7 empty] | Result |  |  | g CO2,eq / tonSunflowerseed,wet | 19745.2367 | Result |  | g CO2,eq / MJPVO | 1.2594
Extraction of oil |  |  |  | Quantity of product |  |  |  | Calculated emissions |  |  |  | Calculated emissions
| Yield | [6 empty] | Emissions per ton Sunflower oil |  |  |  | Emissions per MJ PVO
| Sunflower oil | 0.439 | tonOil,extracted / tonSunflowerseed,transported | 0.40727 | tonSunflower oil / tonSunflowerseed,input |  |  | g CO2 | g CH4 | g N2O | g CO2,eq | g CO2 | g CH4 | g N2O | g CO2,eq
| Moisture content | 0% |  | 0.028 | kgSunflower oil / MJPVO
| Co-product Sunflower oil cake | 0.543 | tonSunflowerseed cake, wet / tonSunflowerseed, wet
| Moisture content cake | 11.5%
| Factor from typical to default values | 1.4 | 1 | 1.4
Energy consumption
Electricity from the grid:
| Electricity EU average mix (10-20 kV) | 440.568 | MJ / tonSunflower oil | (internal transport) |  |  |  | 81147.6839 | 191.9432 | 3.7008 | 87049.0947 | 2.2721 | 0.0053744 | 0.00010362 | 2.4374
Hide this row | Electricity from CHP | 0 | MJ / tonSunflower oil |  |  |  |  | 0 | 0 | 0 | 0 | 0 | 0 | 0 | 0
| Steam from boiler/CHP | 1253.4 | MJ / tonSunflower oil |  |  |  |  | 128682.4 | 4.903 | 1.9611 | 129389.3881 | 3.6031 | 0.00013728 | 5.4911e-05 | 3.6229
| Boiler on Natural gas (EU-mix) | [5 empty] | Calculate the emissions of steam and/or electricity
| Steam (and electricity) from | Boiler |  |  |  |  | produced from a Natural gas (EU-mix) fired Boiler
| Boiler is dimensioned to | Satisfy steam demand
| Boiler fuel | Natural gas (EU-mix) |  |  |  |  | Click here for information on calculation strategy
Hide this row | Electrical efficiency of Boiler | 0%
| Thermal efficiency of Boiler | 90%
Hide this row | Steam temperature | 150 | ºC
| Calculate total boiler/CHP emissions per MJ of Boiler fuel used |  |  | g CO2 | g CH4 | g N2O
| Natural gas (EU-mix) | 1 | MJ | 66 | 0 | 0
| CH4 and N2O emissions from NG Boiler |  |  |  | 0.0025147 | 0.0010058
|  |  | Total emissons per MJ of Boiler fuel | 66 | 0.0025147 | 0.0010058
Calculate amount of steam (and electricity) produced
| Boiler fuel input | 1392.6667 | MJ / tonSunflower oil
| Amount of steam produced | 1253.4 | MJ / tonSunflower oil
Hide this row | Amount of surplus steam | 0 | MJ / tonSunflower oil
Hide this row | Amount of electricity produced | 0 | MJ / tonSunflower oil
Hide this row | Amount of surplus electricity | 0 | MJ / tonSunflower oil
Hide this row | Use exergy to allocate emissions to steam and electricity
Hide this row | Allocation factor electricity | 0 |  | This factor is used to calculate the emissions allocated to the electricity ouput of the Boiler
| Allocation factor steam | 1
| Calculate emissions per MJ of steam |  |  | g CO2 | g CH4 | g N2O
Hide this row | Electricity | 0 | MJ / MJ Natural gas (EU-mix) | 0 | 0 | 0
| Steam | 0.9 | MJ / MJ Natural gas (EU-mix) | 73.3333 | 0.0027941 | 0.0011176
These are the emissions produced per MJsteam (and per MJelectricity)
Chemicals
| n-Hexane | 106.906 | MJ / tonSunflower oil |  |  |  |  | 11985.9399 | 2.1785 | 0.041575 | 12052.7917 | 0.33561 | 6.0998e-05 | 1.1641e-06 | 0.33748
Hide this row | No emissions | 0 | MJ / tonSunflower oil |  |  |  |  | 0 | 0 | 0 | 0 | 0 | 0 | 0 | 0
Hide this row | No emissions | 0 | MJ / tonSunflower oil |  |  |  |  | 0 | 0 | 0 | 0 | 0 | 0 | 0 | 0
Hide this row | No emissions | 0 | kg / tonSunflower oil |  |  |  |  | 0 | 0 | 0 | 0 | 0 | 0 | 0 | 0
Hide this row | No emissions | 0 | kg / tonSunflower oil |  |  |  |  | 0 | 0 | 0 | 0 | 0 | 0 | 0 | 0
| Extra input lines are not shown | [5 empty] | Total | 221816.0238 | 199.0247 | 5.7035 | 228491.2745 | 6.2109 | 0.0055727 | 0.0001597 | 6.3978
[8 empty] | Result |  | g CO2,eq / tonSunflower oil | 228491.2745 | Result |  | g CO2,eq / MJPVO | 6.3978
Allocation over main- and co-product | [10 empty] | Total emission before allocation: |  |  | g CO2,eq / MJPVO | 49.2487
[8 empty] | Emissions up to and including this process step: | 49.2487 | g CO2,eq / MJPVO
| Main product: | Sunflower oil |  |  | Energy content | 37 | MJ / kg wet sunfl.. oil |  | 32.2381 | g CO2,eq / MJPVO
| Co-product: | Sunflower oil cake |  |  | Energy content (per kg oil) | 19.5233 | MJ / kg wet sunfl.. oil |  | 17.0106 | g CO2,eq / MJPVO
[5 empty] | Total: | 56.5233 | MJ / kg wet sunfl.. oil
[11 empty] | Total emission after allocation: |  |  | g CO2,eq / MJPVO | 32.2381
Transport of sunflower oil |  |  |  | Quantity of product |  |  |  | Calculated emissions |  |  |  | Calculated emissions
| Yield | [6 empty] | Emissions per ton Sunflower oil |  |  |  | Emissions per MJ PVO
| Sunflower oil | 1 | tonOil,transported / tonOil,extracted | 0.40727 | tonSunflower oil,transported / tonSunflowerseed,input |  |  | g CO2 | g CH4 | g N2O | g CO2,eq | g CO2 | g CH4 | g N2O | g CO2,eq
| Moisture content | 0% |  | 0.028 | kgSunflower oil,transported / MJPVO
| Transport per |  |  | (Emissions are calculated for transport of 1 ton of sunflower oil)
| Truck (40 ton) for liquids and pellets (Diesel) | 0 | km | 0 | tonSunflower oil km / tonSunflower oil |  |  | 0 | 0 | 0 | 0 | 0 | 0 | 0 | 0
| Fuel | Diesel
Hide this row | Chemical/product tanker 22.56 kt (Fuel oil) | 0 | km | 0 | tonSunflower oil km / tonSunflower oil |  |  | 0 | 0 | 0 | 0 | 0 | 0 | 0 | 0
Hide this row | Fuel | Heavy fuel oil
Hide this row | Inland bulk carrier 8.8 kt (diesel) | 0 | km | 0 | tonSunflower oil km / tonSunflower oil |  |  | 0 | 0 | 0 | 0 | 0 | 0 | 0 | 0
Hide this row | Fuel | Diesel
Hide this row | Rail (Electric, MV) | 0 | km | 0 | tonSunflower oil km / tonSunflower oil |  |  | 0 | 0 | 0 | 0 | 0 | 0 | 0 | 0
Hide this row | Fuel | Electricity EU average mix (10-20 kV)
Hide this row | No emissions | 0 | km | 0 | tonSunflower oil km / tonSunflower oil |  |  | 0 | 0 | 0 | 0 | 0 | 0 | 0 | 0
Hide this row | Fuel | Diesel
Hide this row | No emissions | 0 | km | 0 | tonSunflower oil km / tonSunflower oil |  |  | 0 | 0 | 0 | 0 | 0 | 0 | 0 | 0
Hide this row | Fuel | Diesel
| Extra input lines are not shown | [5 empty] | Total | 0 | 0 | 0 | 0 | 0 | 0 | 0 | 0
[8 empty] | Result |  | g CO2,eq / tonSunflower oil | 0 | Result |  | g CO2,eq / MJPVO | 0
Refining of sunflower oil |  |  |  | Quantity of product |  |  |  | Calculated emissions |  |  |  | Calculated emissions
| Yield | [6 empty] | Emissions per ton PVO |  |  |  | Emissions per MJ PVO
| PVO | 0.975 | tonPVO / tonSunflower oil | 0.39709 | tonPVO / tonSunflowerseed,input |  |  | g CO2 | g CH4 | g N2O | g CO2,eq | g CO2 | g CH4 | g N2O | g CO2,eq
| Moisture content oil | 0% |  | 0.0273 | kgPVO / MJPVO
| Co-product fatty acids | 0 | tonFatty acids, wet / tonPVO
| Moisture content fatty acids | 0%
| Factor from typical to default values | 1.4 | 1 | 1.4
Energy consumption
Electricity from the grid:
| Electricity EU average mix (10-20 kV) | 89.608 | MJ / tonPVO | (internal transport) |  |  |  | 16504.7885 | 39.0397 | 0.75271 | 17705.0882 | 0.45058 | 0.0010658 | 2.0549e-05 | 0.48335
Steam and electricity from boiler / CHP:
Hide this row | Electricity from CHP | 0 | MJ / tonPVO |  |  |  |  | 0 | 0 | 0 | 0 | 0 | 0 | 0 | 0
| Steam from boiler/CHP | 215.4 | MJ / tonPVO |  |  |  |  | 22114.4 | 0.84259 | 0.33702 | 22235.8977 | 0.60372 | 2.3003e-05 | 9.2007e-06 | 0.60704
| Boiler on Natural gas (EU-mix) | [5 empty] | Calculate the emissions of steam and/or electricity
| Steam (and electricity) from | Boiler |  |  |  |  | produced from a Natural gas (EU-mix) fired Boiler
| Boiler is dimensioned to | Satisfy steam demand
| Boiler fuel | Natural gas (EU-mix) |  |  |  |  | Click here for information on calculation strategy
Hide this row | Electrical efficiency of Boiler | 0%
| Thermal efficiency of Boiler | 90%
Hide this row | Steam temperature | 150 | ºC
| Calculate total boiler/CHP emissions per MJ of Boiler fuel used |  |  | g CO2 | g CH4 | g N2O
| Natural gas (EU-mix) | 1 | MJ | 66 | 0 | 0
| CH4 and N2O emissions from NG Boiler |  |  |  | 0.0025147 | 0.0010058
|  |  | Total emissons per MJ of Boiler fuel | 66 | 0.0025147 | 0.0010058
Calculate amount of steam (and electricity) produced
| Boiler fuel input | 239.3333 | MJ / tonPVO
| Amount of steam produced | 215.4 | MJ / tonPVO
Hide this row | Amount of surplus steam | 0 | MJ / tonPVO
Hide this row | Amount of electricity produced | 0 | MJ / tonPVO
Hide this row | Amount of surplus electricity | 0 | MJ / tonPVO
Hide this row | Use exergy to allocate emissions to steam and electricity
Hide this row | Allocation factor electricity | 0 |  | This factor is used to calculate the emissions allocated to the electricity ouput of the Boiler
| Allocation factor steam | 1
| Calculate emissions per MJ of steam |  |  | g CO2 | g CH4 | g N2O
Hide this row | Electricity | 0 | MJ / MJ Natural gas (EU-mix) | 0 | 0 | 0
| Steam | 0.9 | MJ / MJ Natural gas (EU-mix) | 73.3333 | 0.0027941 | 0.0011176
These are the emissions produced per MJsteam (and per MJelectricity)
Chemicals
| Phosphoric acid (H3PO4) | 0.45 | kg / tonPVO |  |  |  |  | 1769.6124 | 7.1564 | 0.067221 | 1968.5533 | 0.04831 | 0.00019537 | 1.8351e-06 | 0.053742
| Sodium hydroxide (NaOH) | 2.55 | kg / tonPVO |  |  |  |  | 1733.3 | 5.1601 | 0.096747 | 1891.1325 | 0.047319 | 0.00014087 | 2.6412e-06 | 0.051628
Hide this row | No emissions | 0 | MJ / tonPVO |  |  |  |  | 0 | 0 | 0 | 0 | 0 | 0 | 0 | 0
Hide this row | No emissions | 0 | MJ / tonPVO |  |  |  |  | 0 | 0 | 0 | 0 | 0 | 0 | 0 | 0
Hide this row | No emissions | 0 | kg / tonPVO |  |  |  |  | 0 | 0 | 0 | 0 | 0 | 0 | 0 | 0
Hide this row | No emissions | 0 | kg / tonPVO |  |  |  |  | 0 | 0 | 0 | 0 | 0 | 0 | 0 | 0
| Extra input lines are not shown | [5 empty] | Total | 42122.1009 | 52.1987 | 1.2537 | 43800.6716 | 1.1499 | 0.001425 | 3.4226e-05 | 1.1958
[8 empty] | Result |  | g CO2,eq / tonPVO | 43800.6716 | Result |  | g CO2,eq / MJPVO | 1.1958
Allocation over main- and co-product | [10 empty] | Total emission before allocation: |  |  | g CO2,eq / MJPVO | 33.4339
[8 empty] | Emissions up to and including this process step: | 33.4339 | g CO2,eq / MJPVO
| Main product: | PVO |  |  | Energy content | 37 | MJ / kg PVO |  | 33.4339 | g CO2,eq / MJPVO
| Co-product: | Fatty acids |  |  | Energy content (per kg oil) | 0 | MJ / kg PVO |  | 0 | g CO2,eq / MJPVO
[5 empty] | Total: | 37 | MJ / kg PVO
[11 empty] | Total emission after allocation: |  |  | g CO2,eq / MJPVO | 33.4339
Winterisation |  |  |  | Quantity of product |  |  |  | Calculated emissions |  |  |  | Calculated emissions
| Yield | [6 empty] | Emissions per ton PVO |  |  |  | Emissions per MJ PVO
| PVO | 0.99 | tonPVO, transported / tonPVO | 0.39312 | tonPVO,winterised / tonSunflowerseed,input |  |  | g CO2 | g CH4 | g N2O | g CO2,eq | g CO2 | g CH4 | g N2O | g CO2,eq
| Moisture content | 0% |  | 0.027027 | kgPVO / MJPVO
[8 empty] | Result |  | g CO2,eq / tonPVO | 0 | Result |  | g CO2,eq / MJPVO | 0
Transport of PVO |  |  |  | Quantity of product |  |  |  | Calculated emissions |  |  |  | Calculated emissions
| Yield | [6 empty] | Emissions per tonwet PVO |  |  |  | Emissions per MJ PVO
| PVO | 1 | tonPVO, transported / tonPVO | 0.39312 | tonPVO,transported / tonSunflowerseed,input |  |  | g CO2 | g CH4 | g N2O | g CO2,eq | g CO2 | g CH4 | g N2O | g CO2,eq
| Moisture content | 0% |  | 0.027027 | kgPVO / MJPVO
| Transport per |  |  | (Emissions are calculated for transport of 1 ton of PVO)
| Truck (40 ton) for liquids and pellets (Diesel) | 150 | km | 150 | tonPVO km / tonPVO |  |  | 12460.1321 | 0.54634 | 0.24251 | 12546.0595 | 0.33676 | 1.4766e-05 | 6.5544e-06 | 0.33908
| Fuel | Diesel
Hide this row | Inland ship for oil transport, 1.2 kt (diesel) | 0 | km | 0 | tonPVO km / tonPVO |  |  | 0 | 0 | 0 | 0 | 0 | 0 | 0 | 0
Hide this row | Fuel | Diesel
Hide this row | Rail (Electric, MV) | 0 | km | 0 | tonPVO km / tonPVO |  |  | 0 | 0 | 0 | 0 | 0 | 0 | 0 | 0
Hide this row | Fuel | Electricity EU average mix (10-20 kV)
Hide this row | No emissions | 0 | km | 0 | tonPVO km / tonPVO |  |  | 0 | 0 | 0 | 0 | 0 | 0 | 0 | 0
Hide this row | Fuel | Diesel
Hide this row | No emissions | 0 | km | 0 | tonPVO km / tonPVO |  |  | 0 | 0 | 0 | 0 | 0 | 0 | 0 | 0
Hide this row | Fuel | Diesel
| Extra input lines are not shown | [5 empty] | Total | 12460.1321 | 0.54634 | 0.24251 | 12546.0595 | 0.33676 | 1.4766e-05 | 6.5544e-06 | 0.33908
[8 empty] | Result |  | g CO2,eq / tonPVO | 12546.0595 | Result |  | g CO2,eq / MJPVO | 0.33908
Final conversion (CH4 and N2O emissions only)
| Type of fuel used in end conversion | Liquid fuel | [9 empty] | Emissions per MJ PVO
| Type of end conversion | Boiler | [9 empty] | g CO2 | g CH4 | g N2O | g CO2,eq
| Include following emissions | CH4 and N2O emissions from Liquid fuel Boiler | [9 empty] | 0 | 0.0009 | 0.0004 | 0.1417
[10 empty] | g CO2,eq / tonPVO | 5242.9 | Result |  | g CO2,eq / MJPVO | 0.1417
Land use change, including bonus for production on non-agriculture or degraded land
| el | Land use change | [9 empty] | Emissions per MJ PVO
[12 empty] | g CO2 | g CH4 | g N2O | g CO2,eq
| Does land use change occur? | no
Click here for additional information on LUC
| Resulting land use change | 0 | ton CO2 ha-1 year-1 | [8 empty] | 0 | 0 | 0 | 0
0
| Bonus (eB) | 0 | g CO2,eq / MJPVO | [8 empty] | 0 | 0 | 0 | 0
0
[12 empty] | Result |  | g CO2,eq / MJPVO | 0
Improved agricultural management
| esca | Soil carbon accumulation | [9 empty] | Emissions per MJ PVO
[12 empty] | g CO2 | g CH4 | g N2O | g CO2,eq
Does improved agricultural management occur?
no
Click here for additional information on SCA
| Resulting soil carbon accumulation | 0 | ton CO2 ha-1 year-1 | [8 empty] | 0 | 0 | 0 | 0
0
[12 empty] | Result |  | g CO2,eq / MJPVO | 0
CO2 capture and geological storage
| eccs | 0 | g CO2,eq / MJPVO |  | Click here for additional information on CCS | [8 empty] | Emissions per MJ PVO | 0
[10 empty] | g CO2,eq / tonPVO | 0 | Result |  | g CO2,eq / MJPVO | 0
CO2 capture and replacement
| eccr | 0 | g CO2,eq / MJPVO |  | Click here for additional information on CCR | [8 empty] | Emissions per MJ PVO | 0
[10 empty] | g CO2,eq / tonPVO | 0 | Result |  | g CO2,eq / MJPVO | 0
Consistency check
[12 empty] | Total emission without allocation |  | g CO2,eq / MJPVO | 50.9253
[12 empty] | Total emission with allocation |  | g CO2,eq / MJPVO | 33.9147
[12 empty] | Does the calculation for thIs pathway pass the conformity check? |  | Yes
End of pathway
Note on B227: The content of this cell is calculated automatically. There should be a corresponding name in the sheet "Standard values". When the values in columns F and G of this row cannot be calculated, this is caused by the fact that there is no corresponding name on the sheet "Standard values". If so, you must look for CH4 and N2O emission values yourself in literature or public databases and create a "user defined standard value".
Note on C138: Select how the boiler or CHP is dimensioned. You can choose between the following three options: 1. The boiler/CHP is dimensioned to satisfy the steam demand (as given above). If there is an electricity demand in the process step to which the boiler/CHP is linked, then in case of a CHP the amount of electricity produced by the CHP can be too low, just enough or too high to meet the electricity demand. If it is too low, then additional electricity must be taken from the electricity grid. If it is too high, then there will be surplus electricity. In case of a CHP, you must adjust (in the lines above this CHP box) how much electricity is taken from the CHP and how much electricity is taken from the grid. 2. The boiler/CHP is dimensioned to satisfy both steam and electricity demand. This means that the production of electricity from the boiler/CHP is large enough to cover both the heat and the electricity demand, and that in most cases either heat or electricity is produced in surplus. In case of a boiler, this option is the same as the option "satisfy heat demand". In case of a CHP, you must adjust (in the lines above this CHP box) how much electricity is taken from the CHP and how much electricity is taken from the grid. 3. The boiler/CHP is overdimensioned so that a surplus of heat (and also of electricity in case of a CHP) is produced. If you choose this option then the size of the CHP will be chosen arbitrarily. In one of the cells below you will be able to adjust the size of the CHP which will, however, not have any influence on the outcome of the calculation.
Note on C139: Please select here the type of fuel that is used in the boiler or CHP. In the dropdown list, only two choices can be selected: natural gas (marginal supply) and lignite. If another fuel is used in the boiler or CHP, you can enter the name of the fuel in this cell. When doing so, you also need to determine the GHG emissions of the provision (both production, supply and combustion) of this fuel, and enter these values together with the name of the fuel on the sheet "User defined standard values". For instance: if the boiler is fuelled with wood chips from poplar short rotation coppice (SRC), then the GHG emissions of the cultivation of poplar, the chipping of the poplar wood and the transport of the wood chips to the boiler have to be determined. In this example this can be done using the sheet on wood chips from poplar short rotation coppice (Ch-SRC_Poplar) in the BioGrace-II Excel tool. This calculation will give a number in g CO2,eq/MJ. In the sheet "user defined standard values" in column B the name "Wood chips (Poplar SRC)" can be entered, and the GHG value into column I (g CO2/MJ) which will cause that the value in column L (in g CO2,eq/MJ) will be exactly the same. Then, in the cell to which this help text is linked, also the name "Wood chips (Poplar SRC)" can be entered. Doing so, you will make a correct calculation for a boiler fuelled with wood chips from poplar SRC
Note on C140: Enter the electrical efficiency of the CHP or - in case of a boiler - make sure that the value in this cell is "0". The net electrical efficiency should be entered, which is the efficiency based on the net electrical production. The net electrical production is the gross electricity production minus internal usage (due to use of electricity for start-up and/or help system electricity used for electrical utilities belonging to the plant) and minus electricity losses. The net electrical efficiency can be calculated using the sheet "Calculate efficiencies". More details on how the net electrical efficiency needs to be calculated can be found in rule 4.7 of the calculation rules.The BioGrace calculation rules are included in the zip file which also contains this BioGrace Excel tool.
Note on C141: Enter the thermal efficiency of the boiler or CHP. The net thermal efficiency should be entered, which is the efficiency based on the net thermal production. The net thermal production is the gross thermal production minus internal usage (due to use of heat for start-up and/or heat used for utilities belonging to the plant) and minus heat losses. The net thermal efficiency can be calculated using the sheet "Calculate efficiencies". More details on how the net thermal efficiency needs to be calculated can be found in rule 4.7 of the calculation rules. The BioGrace calculation rules are included in the zip file which also contains this BioGrace Excel tool.
Note on C207: The fatty acids (FA's) that are separated from the crude vegetable oils in this refining step, can either be used to produce FAME or HVO, or can be sold as a separate product. In the calculation leading to the default values (the calculation that you see before making modifications to the tool) it is assumed that both the refined oil and the FA's are used to produce FAME or HVO. By filling out this field, indicating that FA's are formed and sold as co-product, the user can cause that emissions are allocated to the FA's in the allocation step below this refining step. Of course, when the FFA's are a coproduct then the yield of PVO (in ton per ton of incoming rapeseed) is lower as compared to when also FFA is used to produce PVO. Both calculations will give the same result when the lower heating values of HVO and fatty acides are the same.
Note on C220: Select how the boiler or CHP is dimensioned. You can choose between the following three options: 1. The boiler/CHP is dimensioned to satisfy the steam demand (as given above). If there is an electricity demand in the process step to which the boiler/CHP is linked, then in case of a CHP the amount of electricity produced by the CHP can be too low, just enough or too high to meet the electricity demand. If it is too low, then additional electricity must be taken from the electricity grid. If it is too high, then there will be surplus electricity. In case of a CHP, you must adjust (in the lines above this CHP box) how much electricity is taken from the CHP and how much electricity is taken from the grid. 2. The boiler/CHP is dimensioned to satisfy both steam and electricity demand. This means that the production of electricity from the boiler/CHP is large enough to cover both the heat and the electricity demand, and that in most cases either heat or electricity is produced in surplus. In case of a boiler, this option is the same as the option "satisfy heat demand". In case of a CHP, you must adjust (in the lines above this CHP box) how much electricity is taken from the CHP and how much electricity is taken from the grid. 3. The boiler/CHP is overdimensioned so that a surplus of heat (and also of electricity in case of a CHP) is produced. If you choose this option then the size of the CHP will be chosen arbitrarily. In one of the cells below you will be able to adjust the size of the CHP which will, however, not have any influence on the outcome of the calculation.
Note on C221: Please select here the type of fuel that is used in the boiler or CHP. In the dropdown list, only two choices can be selected: natural gas (marginal supply) and lignite. If another fuel is used in the boiler or CHP, you can enter the name of the fuel in this cell. When doing so, you also need to determine the GHG emissions of the provision (both production, supply and combustion) of this fuel, and enter these values together with the name of the fuel on the sheet "User defined standard values". For instance: if the boiler is fuelled with wood chips from poplar short rotation coppice (SRC), then the GHG emissions of the cultivation of poplar, the chipping of the poplar wood and the transport of the wood chips to the boiler have to be determined. In this example this can be done using the sheet on wood chips from poplar short rotation coppice (Ch-SRC_Poplar) in the BioGrace-II Excel tool. This calculation will give a number in g CO2,eq/MJ. In the sheet "user defined standard values" in column B the name "Wood chips (Poplar SRC)" can be entered, and the GHG value into column I (g CO2/MJ) which will cause that the value in column L (in g CO2,eq/MJ) will be exactly the same. Then, in the cell to which this help text is linked, also the name "Wood chips (Poplar SRC)" can be entered. Doing so, you will make a correct calculation for a boiler fuelled with wood chips from poplar SRC
Note on C222: Enter the electrical efficiency of the CHP or - in case of a boiler - make sure that the value in this cell is "0". The net electrical efficiency should be entered, which is the efficiency based on the net electrical production. The net electrical production is the gross electricity production minus internal usage (due to use of electricity for start-up and/or help system electricity used for electrical utilities belonging to the plant) and minus electricity losses. The net electrical efficiency can be calculated using the sheet "Calculate efficiencies". More details on how the net electrical efficiency needs to be calculated can be found in rule 4.7 of the calculation rules.The BioGrace calculation rules are included in the zip file which also contains this BioGrace Excel tool.
Note on E9: This cell allows to indicate whether for this step the result of a previous and partial calculation has been inputted in the corresponding cell with white background colour in column L in the section "Calculation per individual step in the biomass supply chain" below. Indicating that a previous and partial calculation has been used will cause that columns A-F of this row are marked with an orange background colour. Doing so allows to easily see that the calculation has been based on a previous and partial calculation and that this excel sheet is used to complete the GHG calculation for the other steps in the pathway. When a verifier will check this calculation, it is obligatory to indicate using this cell that the result of a previous and partial calculation has been used in column L. Please refer to the user manual for further instructions and examples.
Note on E11: This cell allows to indicate whether for this step the result of a previous and partial calculation has been inputted in the corresponding cell with white background colour in column L in the section "Calculation per individual step in the biomass supply chain" below. Indicating that a previous and partial calculation has been used will cause that columns A-F of this row are marked with an orange background colour. Doing so allows to easily see that the calculation has been based on a previous and partial calculation and that this excel sheet is used to complete the GHG calculation for the other steps in the pathway. When a verifier will check this calculation, it is obligatory to indicate using this cell that the result of a previous and partial calculation has been used in column L. Please refer to the user manual for further instructions and examples.
Note on E14: This cell allows to indicate whether for this step the result of a previous and partial calculation has been inputted in the corresponding cell with white background colour in column L in the section "Calculation per individual step in the biomass supply chain" below. Indicating that a previous and partial calculation has been used will cause that columns A-F of this row are marked with an orange background colour. Doing so allows to easily see that the calculation has been based on a previous and partial calculation and that this excel sheet is used to complete the GHG calculation for the other steps in the pathway. When a verifier will check this calculation, it is obligatory to indicate using this cell that the result of a previous and partial calculation has been used in column L. Please refer to the user manual for further instructions and examples.
Note on E15: This cell allows to indicate whether for this step the result of a previous and partial calculation has been inputted in the corresponding cell with white background colour in column L in the section "Calculation per individual step in the biomass supply chain" below. Indicating that a previous and partial calculation has been used will cause that columns A-F of this row are marked with an orange background colour. Doing so allows to easily see that the calculation has been based on a previous and partial calculation and that this excel sheet is used to complete the GHG calculation for the other steps in the pathway. When a verifier will check this calculation, it is obligatory to indicate using this cell that the result of a previous and partial calculation has been used in column L. Please refer to the user manual for further instructions and examples.
Note on E17: This cell allows to indicate whether for this step the result of a previous and partial calculation has been inputted in the corresponding cell with white background colour in column L in the section "Calculation per individual step in the biomass supply chain" below. Indicating that a previous and partial calculation has been used will cause that columns A-F of this row are marked with an orange background colour. Doing so allows to easily see that the calculation has been based on a previous and partial calculation and that this excel sheet is used to complete the GHG calculation for the other steps in the pathway. When a verifier will check this calculation, it is obligatory to indicate using this cell that the result of a previous and partial calculation has been used in column L. Please refer to the user manual for further instructions and examples.
Note on E18: This cell allows to indicate whether for this step the result of a previous and partial calculation has been inputted in the corresponding cell with white background colour in column L in the section "Calculation per individual step in the biomass supply chain" below. Indicating that a previous and partial calculation has been used will cause that columns A-F of this row are marked with an orange background colour. Doing so allows to easily see that the calculation has been based on a previous and partial calculation and that this excel sheet is used to complete the GHG calculation for the other steps in the pathway. When a verifier will check this calculation, it is obligatory to indicate using this cell that the result of a previous and partial calculation has been used in column L. Please refer to the user manual for further instructions and examples.
Note on E22: This cell allows to indicate whether for this step the result of a previous and partial calculation has been inputted in the corresponding cell with white background colour in column L in the section "Calculation per individual step in the biomass supply chain" below. Indicating that a previous and partial calculation has been used will cause that columns A-F of this row are marked with an orange background colour. Doing so allows to easily see that the calculation has been based on a previous and partial calculation and that this excel sheet is used to complete the GHG calculation for the other steps in the pathway. When a verifier will check this calculation, it is obligatory to indicate using this cell that the result of a previous and partial calculation has been used in column L. Please refer to the user manual for further instructions and examples.
Note on E23: This cell allows to indicate whether for this step the result of a previous and partial calculation has been inputted in the corresponding cell with white background colour in column L in the section "Calculation per individual step in the biomass supply chain" below. Indicating that a previous and partial calculation has been used will cause that columns A-F of this row are marked with an orange background colour. Doing so allows to easily see that the calculation has been based on a previous and partial calculation and that this excel sheet is used to complete the GHG calculation for the other steps in the pathway. When a verifier will check this calculation, it is obligatory to indicate using this cell that the result of a previous and partial calculation has been used in column L. Please refer to the user manual for further instructions and examples.
Note on E24: This cell allows to indicate whether for this step the result of a previous and partial calculation has been inputted in the corresponding cell with white background colour in column L in the section "Calculation per individual step in the biomass supply chain" below. Indicating that a previous and partial calculation has been used will cause that columns A-F of this row are marked with an orange background colour. Doing so allows to easily see that the calculation has been based on a previous and partial calculation and that this excel sheet is used to complete the GHG calculation for the other steps in the pathway. When a verifier will check this calculation, it is obligatory to indicate using this cell that the result of a previous and partial calculation has been used in column L. Please refer to the user manual for further instructions and examples.
Note on F10: This cell allows to indicate whether for this step the result of a previous and partial calculation has been inputted in the corresponding cell with white background colour in column L in the section "Calculation per individual step in the biomass supply chain" below. Indicating that a previous and partial calculation has been used will cause that columns A-F of this row are marked with an orange background colour. Doing so allows to easily see that the calculation has been based on a previous and partial calculation and that this excel sheet is used to complete the GHG calculation for the other steps in the pathway. When a verifier will check this calculation, it is obligatory to indicate using this cell that the result of a previous and partial calculation has been used in column L. Please refer to the user manual for further instructions and examples.
Note on F13: This cell allows to indicate whether for this step the result of a previous and partial calculation has been inputted in the corresponding cell with white background colour in column L in the section "Calculation per individual step in the biomass supply chain" below. Indicating that a previous and partial calculation has been used will cause that columns A-F of this row are marked with an orange background colour. Doing so allows to easily see that the calculation has been based on a previous and partial calculation and that this excel sheet is used to complete the GHG calculation for the other steps in the pathway. When a verifier will check this calculation, it is obligatory to indicate using this cell that the result of a previous and partial calculation has been used in column L. Please refer to the user manual for further instructions and examples.
Note on F308: 7. Annualised emissions from carbon stock changes caused by land-use change, e_l, shall be calculated by dividing total emissions equally over 20 years. For the calculation of those emissions the following rule shall be applied: e_l = (CS_R – CS_A) × 3,664 × 1/20 × 1/P – e_B where e_l = annualised greenhouse gas emissions from carbon stock change due to land-use change (measured as mass (grams) of CO2-equivalent per unit of biofuel, bioliquid or biomass fuel energy (megajoules)). ‘Cropland’ and ‘perennial cropland’ shall be regarded as one land use; CS_R = the carbon stock per unit area associated with the reference land use (measured as mass (tonnes) of carbon per unit area, including both soil and vegetation). The reference land use shall be the land use in January 2008 or 20 years before the raw material was obtained, whichever was the later; CS_A =the carbon stock per unit area associated with the actual land use (measured as mass (tonnes) of carbon per unit area, including both soil and vegetation). In cases where the carbon stock accumulates over more than one year, the value attributed to CS_A shall be the estimated stock per unit area after 20 years or when the crop reaches maturity, whichever the earlier; P =the productivity of the crop (measured as biofuel or bioliquid energy per unit area per year); and e_B =bonus of 29 gCO2eq/MJ biofuel, bioliquid or biomass fuel if biomass is obtained from restored degraded land under the conditions laid down in point 8 below. Further information on the bonus e_B: 8. The bonus of 29 gCO2eq/MJ shall be attributed if evidence is provided that the land: (a) was not in use for agriculture or any other activity in January 2008; and (b) is severely degraded land, including such land that was formerly in agricultural use. The bonus of 29 g CO2eq/MJ shall apply for a period of up to 20 years from the date of conversion of the land to agricultural use, provided that a steady increase in carbon stocks as well as a sizable reduction in erosion phenomena for land falling under (b) are ensured. 9. Severely degraded land’ means land that, for a significant period of time, has either been significantly salinated or presented significantly low organic matter content and has been severely eroded.
Note on F325: Emission savings from improved agricultural management, esca (sca from "soil carbon accumulation") are calculated in the same way as LUC emissions or LUC emission savings. Please see the additional information under "Land use change" for further information. To avoid double counting, please use this calculation sheet only if no Land Use Changes (LUC) are occurring. Otherwise, prefer using the LUC Excel sheet.
Note on F335: Emission savings from CO2 capture and geological storage, eccs, that have not already been accounted for in ep, shall be limited to emissions avoided through the capture and storage of emitted CO2 directly related to the extraction, transport, processing and distribution of fuel if stored in compliance with Directive (EU) 2018/2001 of the European Parliament and of the Council. Please also take into account the further guidance that the European Commission published in 2017 on pages 5 and 6 of “Note on the conducting and verifying actual calculations of GHG emission savings, version 2”.
Note on F342: Emission savings from CO2 capture and replacement, eccr, shall be related directly to the production of biofuel, bioliquid or biomass fuel they are attributed to, and shall be limited to emissions avoided through the capture of CO2 of which the carbon originates from biomass and which is used to replace fossil-derived CO2 in production of commercial products and services. Please also take into account the further guidance that the European Commission published in 2017 on pages 5 and 6 of “Note on the conducting and verifying actual calculations of GHG emission savings, version 2”.
Note on H139: From the EC methodology it can be understood that a boiler or CHP should - for making the GHG calculation - be considered separately from the production pathway of the biomass energy carrier. When considering the boiler or CHP the sum of all CHP-related emissions (emissions from the fuel and other inputs to the boiler or CHP plus the CH4 and N2O emissions from the boiler or CHP itself) are allocated towards heat and/or electricity, part of which (if not all) is used in the production pathway of the biomass energy carrier. In this case the calculation is made for a boiler/CHP on natural gas or on lignite. Also another fuel can be entered in the cell to the left. If another fuel is entered, then - in order to be able to make the calculation - the following values must be available either in the sheet "Standard Calculation Values" or in the sheet "Additional Standard Calculation Values": - The emission coefficients (for CO2, CH4 and N2O) from provision and combustion of 1 MJ of fuel. - The CH4 and N2O emissions that are the result of combusting 1 MJ of fuel in a boiler or CHP. This is further explained in the user manual.
Note on H221: From the EC methodology it can be understood that a boiler or CHP should - for making the GHG calculation - be considered separately from the production pathway of the biomass energy carrier. When considering the boiler or CHP the sum of all CHP-related emissions (emissions from the fuel and other inputs to the boiler or CHP plus the CH4 and N2O emissions from the boiler or CHP itself) are allocated towards heat and/or electricity, part of which (if not all) is used in the production pathway of the biomass energy carrier. In this case the calculation is made for a boiler/CHP on natural gas or on lignite. Also another fuel can be entered in the cell to the left. If another fuel is entered, then - in order to be able to make the calculation - the following values must be available either in the sheet "Standard Calculation Values" or in the sheet "Additional Standard Calculation Values": - The emission coefficients (for CO2, CH4 and N2O) from provision and combustion of 1 MJ of fuel. - The CH4 and N2O emissions that are the result of combusting 1 MJ of fuel in a boiler or CHP. This is further explained in the user manual.
Note on P350: This consistency check is especially useful when new steps are inserted into the pathway or when steps are deleted from the pathway. Such actions require adaptation of the top section (in which the results are calculated) and in the parts where an allocation is made (if any). In this check, the unallocated and allocated results from the top section (where the overall results are given) are compared with the two values in the two rows above (which also need to be recalculated when steps are deleted and/or inserted). If the value in this cell is "Yes" then the two results (calculated in a slightly different way) give the same value. If the value in this cell is "No" then an error is still made somewhere. This consistency check does not say anything about whether the calculations WITHIN steps are correctly made, there is no way to make such a check. As a result, actual calculations should be checked by verifiers who should look at all modifications made in the tool (which are marked when the option "Track changes" is left to "ON"). Please note: if you have chosen to use one or more dissagregated default values, by changing one or more of the A's in column E in the "Overview results" section into D's, then the result of this consistency check will always be "NO" (the pathway is not consistent). If you would like to make this check, then turn the D's back into A's, then check if the pathway is consistent and finally turn the Ds back into A's to complete your calculation.

## PVO-Sy (hidden)
FALSE | FALSE | FALSE | FALSE | FALSE |  | PVO-Sy
Production of electricity and/or heat, or cooling from Pure vegetable oil from Soybean | [13 empty] | Version 4a - for Compliance
Overview Results
| Energy carrier (including emissions from the fuel in use) | [6 empty] | Final energy |  |  |  | Allocation factors, FFC's and LHV's
| All results in | Non- allocated | Total | Actual/ |  | Default values |  | Electricity |  | Heat |  | Allocation factors
| g CO2,eq / MJPVO | results | (allocated results) | Default |  | RED-II |  | All results in g CO2,eq per MJ as indicated |  |  |  | Extraction of oil
| Cultivation eec |  | 22.1575 | A |  | 22.2 |  | Allocation | Allocated | Allocation | Allocated | 35.16% | to energy carrier
| Cultivation of soybean excl. N2O emissions | 24.239 | 8.523 | - |  | 8.4901 |  | factor | results | factor | results | 64.84% | to co-product(s)
| N2O emissions from soybean cultivation | 38.0198 | 13.3687 | A | - | 13.4 |  | 0% | 0 | 0% | 0 | Refining of vegetable oil
| Soybean drying | 0.75583 | 0.26577 | - |  | 0.26578 |  |  | per MJ PVO |  | per MJ PVO | 100% | to Refined oil
| Processing ep |  | 5.8181 | A |  | 5.9 |  |  | 0 |  | 0 | 0% | to Fatty acids
| Soybean pre-drying at oil mill | 0.79988 | 0.28126 | A | - | 4.7 |  |  | per MJ electr. |  | per MJ heat | CHP
| Extraction of oil | 12.3799 | 4.3531 |  | - | [6 empty] | 0% | to electricity
| Refining of soybean oil | 1.1838 | 1.1838 | - |  | 1.2013 |  | GHG emission reduction |  |  |  | 0% | to heat
| Transport etd |  | 8.3329 | A |  | 8.8 |  | Electricity |  | Heat
| Transport of soybeans | 22.734 | 7.9938 | - |  | 7.9924 |  |  | 100% |  | 100% | Fossil fuel comparators
| Transport of soybean oil | 0 | 0 | - |  | - | [5 empty] | 183 | g CO2,eq/MJElectricity
| Transport of PVO | 0.33908 | 0.33908 |  |  | 0.33906 | [5 empty] | 80 | g CO2,eq/MJHeat
| Emissions from the fuel in use eu |  | 0.1417
| CH4 and N2O emissions at final conversion | 0.1417 | 0.1417 |  |  |  |  | LHV's used in this pathway
| Land use change el or esca | 0 | 0 | - |  |  |  | Diesel |  | 35.8592 | MJ/liter | Soybean oil cake |  | 19.1413 | MJ/kgdry
| Bonus | 0 | 0 | - |  |  |  | Soybeans |  | 23 | MJ/kgdry | PVO |  | 37 | MJ/kg
| eccr + eccs | 0 | 0 | - |  |  |  | Soybean oil |  | 37 | MJ/kg | Fatty acids |  | 37 | MJ/kg
| Totals | 100.593 | 36.4502
General settings
| Main output |  | Conversion efficiencies |  |  | Pathway configuration |  |  |  |  | When using this GHG calculation tool, the BioGrace calculation rules
|  | 0 | Electrical efficiency |  |  | No configuration options for this pathway |  |  |  |  | must be respected. The rules are included in the zip file (containing
|  | 0 | Thermal efficiency |  |  | - |  |  |  |  | the complete tool) and can also be found at www.BioGrace.net
|  | 0 | Temp of useful heat (°C)
|  | 0 | T used for exergy calculation | 0
Calculation per individual step in the biomass supply chain
Values calculated from complete pathway
| Overall yield per kg input | 6.637 | MJPVO / kgSoybean,input |  | This value is used in the calculations below to convert kgFeedstock into MJPVO. The purpose of this box is to facilitate copying rows or steps from one pathway to another, because this value is included in all pathways in cell C40.
Cultivation of soybean excl. N2O emissions |  |  |  | Quantity of product |  |  |  | Calculated emissions |  |  |  | Calculated emissions
| Yield | [6 empty] | Emissions per tonwet Soybean |  |  |  | Emissions per MJ PVO
| Soybeans | 2.7879 | ton ha-1 year-1 | 1 | tonSoybean, input / tonSoybean,input |  |  | g CO2 | g CH4 | g N2O | g CO2,eq | g CO2 | g CH4 | g N2O | g CO2,eq
| Moisture content | 14% |  | 0.15067 | kgSoybean,wet / MJPVO
Energy consumption
| Diesel | 48.4181 | liter ha-1 year-1 |  |  |  |  | 59225.548 | 0 | 0 | 59225.548 | 8.9235 | 0 | 0 | 8.9235
| CH4 and N2O emissions from use of diesel (agriculture) | [6 empty] | 0 | 0.47683 | 1.994 | 606.14 | 0 | 7.1844e-05 | 0.00030044 | 0.091327
Agro chemicals
| Synthetic N-fertiliser (kg N) | 4.5298 | kg N ha-1 year-1 |  |  |  |  | 6298.4879 | 3.5183 | 3.4965 | 7428.4153 | 0.94899 | 0.00053011 | 0.00052682 | 1.1192
| Manure | 0 | kg N ha-1 year-1 |  |  |  |  | 0 | 0 | 0 | 0 | 0 | 0 | 0 | 0
| CaO-fertiliser (calculated as kg CaCO3) | 409.151 | kg CaCO3 ha-1 year-1 |  |  |  |  | 5431.6008 | 9.341 | 0.23023 | 5733.7347 | 0.81838 | 0.0014074 | 3.469e-05 | 0.8639
| K2O-fertiliser (kg K2O) | 37.8796 | kg K2O ha-1 year-1 |  |  |  |  | 5661.3252 | 0 | 0 | 5661.3252 | 0.85299 | 0 | 0 | 0.85299
| P2O5-fertiliser (kg P2O5) | 39.3848 | kg P2O5 ha-1 year-1 |  |  |  |  | 7652.0964 | 0 | 0 | 7652.0964 | 1.1529 | 0 | 0 | 1.1529
| Pesticides | 3.1036 | kg ha-1 year-1 |  |  |  |  | 12478.9478 | 13.3395 | 1.8734 | 13370.6937 | 1.8802 | 0.0020099 | 0.00028226 | 2.0146
Seeding material
| Seeds- soy bean | 73.4375 | kg ha-1 year-1 |  |  |  |  | 0 | 0 | 0 | 0 | 0 | 0 | 0 | 0
Emissions from the field
| Field CO2 emissions (acidification) | 170.6105 | kg ha-1 year-1 |  |  |  |  | 61196.3845 | 0 | 0 | 61196.3845 | 9.2205 | 0 | 0 | 9.2205
Hide this row | No emissions | 0 | MJ ha-1 year-1 |  |  |  |  | 0 | 0 | 0 | 0 | 0 | 0 | 0 | 0
Hide this row | No emissions | 0 | MJ ha-1 year-1 |  |  |  |  | 0 | 0 | 0 | 0 | 0 | 0 | 0 | 0
Hide this row | No emissions | 0 | kg ha-1 year-1 |  |  |  |  | 0 | 0 | 0 | 0 | 0 | 0 | 0 | 0
Hide this row | No emissions | 0 | kg ha-1 year-1 |  |  |  |  | 0 | 0 | 0 | 0 | 0 | 0 | 0 | 0
| Extra input lines are not shown | [5 empty] | Total | 157944.3907 | 26.6756 | 7.5942 | 160874.3378 | 23.7975 | 0.0040192 | 0.0011442 | 24.239
[8 empty] | Result |  | g CO2,eq / tonSoybean,wet | 160874.3378 | Result |  | g CO2,eq / MJPVO | 24.239
N2O emissions from soybean cultivation |  |  |  | Quantity of product |  |  |  | Calculated emissions |  |  |  | Calculated emissions
[8 empty] | Emissions per tonwet Soybean |  |  |  | Emissions per MJ PVO
[8 empty] | g CO2 | g CH4 | g N2O | g CO2,eq | g CO2 | g CH4 | g N2O | g CO2,eq
| Field N2O emissions | 2.3607 | kg ha-1 year-1 |  |  |  |  | 0 | 0 | 846.7726 | 252338.2276 | 0 | 0 | 0.12758 | 38.0198
|  | Field N2O emissions can be calculated in the sheet |  |  |  |  | Total | 0 | 0 | 846.7726 | 252338.2276 | 0 | 0 | 0.12758 | 38.0198
N2O emissions GNOC
[8 empty] | Result |  | g CO2,eq / tonSoybean,wet | 252338.2276 | Result |  | g CO2,eq / MJPVO | 38.0198
Soybean drying |  |  |  | Quantity of product |  |  |  | Calculated emissions |  |  |  | Calculated emissions
| Yield | [6 empty] | Emissions per tondried (but stil wet) Soybean |  |  |  | Emissions per MJ PVO
| Soybean | 0.98851 | tonSoybean,dried / tonSoybean,wet | 0.98851 | tonSoybean,dried-but-still-wet / tonSoybean,input |  |  | g CO2 | g CH4 | g N2O | g CO2,eq | g CO2 | g CH4 | g N2O | g CO2,eq
| Moisture content | 13% |  | 0.14894 | kgSoybean,dried-but-still-wet / MJPVO
Energy consumption
| LPG | 8.3927 | MJ / tonSoybean,dried |  |  |  |  | 556.4467 | 0.00023313 | 0.00023313 | 556.522 | 0.082876 | 3.4722e-08 | 3.4722e-08 | 0.082887
| Natural gas (EU-mix) | 20.8979 | MJ / tonSoybean,dried |  |  |  |  | 1379.2615 | 0 | 0 | 1379.2615 | 0.20542 | 0 | 0 | 0.20542
| Heavy fuel oil | 19.9436 | MJ / tonSoybean,dried |  |  |  |  | 1878.6877 | 0 | 0 | 1878.6877 | 0.27981 | 0 | 0 | 0.27981
| Diesel | 0 | liter / tonSoybean,dried |  |  |  |  | 0 | 0 | 0 | 0 | 0 | 0 | 0 | 0
| Electricity EU average mix (0.4 kV) | 8.3962 | MJ / tonSoybean,dried |  |  |  |  | 1174.8878 | 2.7789 | 0.053642 | 1260.3459 | 0.17499 | 0.00041389 | 7.9894e-06 | 0.18771
[7 empty] | Total | 4989.2837 | 2.7791 | 0.053876 | 5074.8172 | 0.7431 | 0.00041392 | 8.0241e-06 | 0.75583
[8 empty] | Result |  | g CO2,eq / tonSoybean,wet | 5074.8172 | Result |  | g CO2,eq / MJPVO | 0.75583
Transport of soybeans |  |  |  | Quantity of product |  |  |  | Calculated emissions |  |  |  | Calculated emissions
| Yield | [6 empty] | Emissions per tondried (but stil wet) Soybean |  |  |  | Emissions per MJ PVO
| Soybean | 0.9901 | tonSoybean,transported / tonSoybean,dried | 0.97872 | tonSoybean,transported / tonSoybean,input |  |  | g CO2 | g CH4 | g N2O | g CO2,eq | g CO2 | g CH4 | g N2O | g CO2,eq
| Moisture content | 13% |  | 0.14746 | kgSoybean,dried-but-still-wet / MJPVO
| Transport per |  |  | (Emissions are calculated for transport of 1 ton of wet soybean with moisture content as under "Soybean drying")
| Truck (40 ton) for dry product (Diesel) | 517.2443 | km | 517.2443 | tonSoybean km / tonSoybean |  |  | 39897.2004 | 1.7494 | 0.77652 | 40172.3387 | 5.8834 | 0.00025797 | 0.00011451 | 5.924
| Fuel | Diesel
| Bulk Carrier "Handymax" (Fuel oil) - Grains | 9381.3911 |  | 9381.3911 | tonSoybean km / tonSoybean |  |  | 89190.237 | 0 | 0 | 89190.237 | 13.1523 | 0 | 0 | 13.1523
| Fuel | Heavy fuel oil
| Inland bulk carrier 8.8 kt (diesel) | 614.641 | km | 614.641 | tonSoybean km / tonSoybean |  |  | 18938.5658 | 57.1616 | 0.24586 | 20440.8714 | 2.7928 | 0.0084293 | 3.6255e-05 | 3.0143
| Fuel | Diesel
| Freight train USA (diesel) | 178.8996 | km | 178.8996 | tonSoybean km / tonSoybean |  |  | 4287.3645 | 0.8945 | 0.1789 | 4363.0391 | 0.63223 | 0.00013191 | 2.6381e-05 | 0.64339
| Fuel | Diesel
Hide this row | No emissions | 0 | km | 0 | tonSoybean km / tonSoybean |  |  | 0 | 0 | 0 | 0 | 0 | 0 | 0 | 0
Hide this row | Fuel | Diesel
Hide this row | No emissions | 0 | km | 0 | tonSoybean km / tonSoybean |  |  | 0 | 0 | 0 | 0 | 0 | 0 | 0 | 0
Hide this row | Fuel | Diesel
| Extra input lines are not shown | [5 empty] | Total | 152313.3677 | 59.8055 | 1.2013 | 154166.4862 | 22.4607 | 0.0088191 | 0.00017715 | 22.734
[8 empty] | Result |  | g CO2,eq / tonSoybean,wet | 154166.4862 | Result |  | g CO2,eq / MJPVO | 22.734
Soybean pre-drying at oil mill |  |  |  | Quantity of product |  |  |  | Calculated emissions |  |  |  | Calculated emissions
| Yield | [6 empty] | Emissions per tonpre-dried but still wet Soybean oil |  |  |  | Emissions per MJ PVO
| Soybeans | 0.97753 | tonSoybean,pre-dried / tonSoybean,transported | 0.95672 | tonSoybean oil,pre-dried / tonSoybean,input |  |  | g CO2 | g CH4 | g N2O | g CO2,eq | g CO2 | g CH4 | g N2O | g CO2,eq
| Moisture content | 11% |  | 0.14415 | kgSoybean,pre-dried / MJPVO
| Factor from typical to default values | 1.4 | 1 | 1.4
Energy consumption
| Natural gas (EU-mix) | 60.0537 | MJ / tonSoybean,pre-dried |  |  |  |  | 5548.9594 | 0 | 0 | 5548.9594 | 0.79988 | 0 | 0 | 0.79988
| Electricity EU average mix (10-20 kV) | 0 | MJ / tonSoybean,pre-dried |  |  |  |  | 0 | 0 | 0 | 0 | 0 | 0 | 0 | 0
| Heavy fuel oil | 0 | MJ / tonSoybean,pre-dried |  |  |  |  | 0 | 0 | 0 | 0 | 0 | 0 | 0 | 0
| Diesel | 0 | liter / tonSoybean,predried |  |  |  |  | 0 | 0 | 0 | 0 | 0 | 0 | 0 | 0
Hide this row | No emissions | 0 | MJ / tonSoybean,pre-dried |  |  |  |  | 0 | 0 | 0 | 0 | 0 | 0 | 0 | 0
Hide this row | No emissions | 0 | MJ / tonSoybean,pre-dried |  |  |  |  | 0 | 0 | 0 | 0 | 0 | 0 | 0 | 0
Hide this row | No emissions | 0 | kg / tonSoybean,pre-dried |  |  |  |  | 0 | 0 | 0 | 0 | 0 | 0 | 0 | 0
Hide this row | No emissions | 0 | kg / tonSoybean,pre-dried |  |  |  |  | 0 | 0 | 0 | 0 | 0 | 0 | 0 | 0
| Extra input lines are not shown | [5 empty] | Total | 5548.9594 | 0 | 0 | 5548.9594 | 0.79988 | 0 | 0 | 0.79988
[8 empty] | Result |  | g CO2,eq / tonSoybean oil | 5548.9594 | Result |  | g CO2,eq / MJPVO | 0.79988
Extraction of oil |  |  |  | Quantity of product |  |  |  | Calculated emissions |  |  |  | Calculated emissions
| Yield | [6 empty] | Emissions per ton Soybean oil |  |  |  | Emissions per MJ PVO
| Soybean oil | 0.1923 | tonOil,extracted / tonSoybean,wet | 0.18398 | tonSoybean oil / tonSoybean,input |  |  | g CO2 | g CH4 | g N2O | g CO2,eq | g CO2 | g CH4 | g N2O | g CO2,eq
| Moisture content | 0% |  | 0.02772 | kgSoybean oil / MJPVO
| Co-product Soybean oil cake | 0.794 | tonSoybean cake, wet / tonSoybean, wet
| Moisture content cake | 12.13%
| Factor from typical to default values | 1.4 | 1 | 1.4
Energy consumption
Electricity from the grid:
| Electricity EU average mix (10-20 kV) | 600.58 | MJ / tonSoybean oil | (internal transport) |  |  |  | 110620.0995 | 261.656 | 5.0449 | 118664.8719 | 3.0664 | 0.0072531 | 0.00013984 | 3.2894
Hide this row | Electricity from CHP | 0 | MJ / tonSoybean oil |  |  |  |  | 0 | 0 | 0 | 0 | 0 | 0 | 0 | 0
| Steam from boiler/CHP | 3029 | MJ / tonSoybean oil |  |  |  |  | 310977.3333 | 11.8487 | 4.7393 | 312685.8596 | 8.6203 | 0.00032845 | 0.00013137 | 8.6677
| Boiler on Natural gas (EU-mix) | [5 empty] | Calculate the emissions of steam and/or electricity
| Steam (and electricity) from | Boiler |  |  |  |  | produced from a Natural gas (EU-mix) fired Boiler
| Boiler is dimensioned to | Satisfy steam demand
| Boiler fuel | Natural gas (EU-mix) |  |  |  |  | Click here for information on calculation strategy
Hide this row | Electrical efficiency of Boiler | 0%
| Thermal efficiency of Boiler | 90%
Hide this row | Steam temperature | 150 | ºC
| Calculate total boiler/CHP emissions per MJ of Boiler fuel used |  |  | g CO2 | g CH4 | g N2O
| Natural gas (EU-mix) | 1 | MJ | 66 | 0 | 0
| CH4 and N2O emissions from NG Boiler |  |  |  | 0.0025147 | 0.0010058
|  |  | Total emissons per MJ of Boiler fuel | 66 | 0.0025147 | 0.0010058
Calculate amount of steam (and electricity) produced
| Boiler fuel input | 3365.5556 | MJ / tonSoybean oil
| Amount of steam produced | 3029 | MJ / tonSoybean oil
Hide this row | Amount of surplus steam | 0 | MJ / tonSoybean oil
Hide this row | Amount of electricity produced | 0 | MJ / tonSoybean oil
Hide this row | Amount of surplus electricity | 0 | MJ / tonSoybean oil
Hide this row | Use exergy to allocate emissions to steam and electricity
Hide this row | Allocation factor electricity | 0 |  | This factor is used to calculate the emissions allocated to the electricity ouput of the Boiler
| Allocation factor steam | 1
| Calculate emissions per MJ of steam |  |  | g CO2 | g CH4 | g N2O
Hide this row | Electricity | 0 | MJ / MJ Natural gas (EU-mix) | 0 | 0 | 0
| Steam | 0.9 | MJ / MJ Natural gas (EU-mix) | 73.3333 | 0.0027941 | 0.0011176
These are the emissions produced per MJsteam (and per MJelectricity)
Chemicals
| n-Hexane | 135.3 | MJ / tonSoybean oil |  |  |  |  | 15169.385 | 2.7571 | 0.052617 | 15253.9926 | 0.4205 | 7.6427e-05 | 1.4585e-06 | 0.42284
Hide this row | No emissions | 0 | MJ / tonSoybean oil |  |  |  |  | 0 | 0 | 0 | 0 | 0 | 0 | 0 | 0
Hide this row | No emissions | 0 | MJ / tonSoybean oil |  |  |  |  | 0 | 0 | 0 | 0 | 0 | 0 | 0 | 0
Hide this row | No emissions | 0 | kg / tonSoybean oil |  |  |  |  | 0 | 0 | 0 | 0 | 0 | 0 | 0 | 0
Hide this row | No emissions | 0 | kg / tonSoybean oil |  |  |  |  | 0 | 0 | 0 | 0 | 0 | 0 | 0 | 0
| Extra input lines are not shown | [5 empty] | Total | 436766.8178 | 276.2618 | 9.8368 | 446604.7242 | 12.1072 | 0.007658 | 0.00027268 | 12.3799
[8 empty] | Result |  | g CO2,eq / tonSoybean oil | 446604.7242 | Result |  | g CO2,eq / MJPVO | 12.3799
Allocation over main- and co-product | [10 empty] | Total emission before allocation: |  |  | g CO2,eq / MJPVO | 98.9284
[8 empty] | Emissions up to and including this process step: | 98.9284 | g CO2,eq / MJPVO
| Main product: | Soybean oil |  |  | Energy content | 37 | MJ / kg wet soyb. oil |  | 34.7857 | g CO2,eq / MJPVO
| Co-product: | Soybean oil cake |  |  | Energy content (per kg oil) | 68.2259 | MJ / kg wet soyb. oil |  | 64.1427 | g CO2,eq / MJPVO
[5 empty] | Total: | 105.2259 | MJ / kg wet soyb. oil
[11 empty] | Total emission after allocation: |  |  | g CO2,eq / MJPVO | 34.7857
Transport of soybean oil |  |  |  | Quantity of product |  |  |  | Calculated emissions |  |  |  | Calculated emissions
| Yield | [6 empty] | Emissions per ton Soybean oil |  |  |  | Emissions per MJ PVO
| Soybean oil | 1 | tonOil,transported / tonOil,extracted | 0.18398 | tonSoybean oil,transported / tonSoybean,input |  |  | g CO2 | g CH4 | g N2O | g CO2,eq | g CO2 | g CH4 | g N2O | g CO2,eq
| Moisture content | 0% |  | 0.02772 | kgSoybean oil,transported / MJPVO
| Transport per |  |  | (Emissions are calculated for transport of 1 ton of soybean oil)
| Truck (40 ton) for liquids and pellets (Diesel) | 0 | km | 0 | tonSoybean oil km / tonSoybean oil |  |  | 0 | 0 | 0 | 0 | 0 | 0 | 0 | 0
| Fuel | Diesel
Hide this row | Chemical/product tanker 22.56 kt (Fuel oil) | 0 | km | 0 | tonSoybean oil km / tonSoybean oil |  |  | 0 | 0 | 0 | 0 | 0 | 0 | 0 | 0
Hide this row | Fuel | Heavy fuel oil
Hide this row | Inland ship for oil transport, 1.2 kt (diesel) | 0 | km | 0 | tonSoybean oil km / tonSoybean oil |  |  | 0 | 0 | 0 | 0 | 0 | 0 | 0 | 0
Hide this row | Fuel | Diesel
Hide this row | Rail (Electric, MV) | 0 | km | 0 | tonSoybean oil km / tonSoybean oil |  |  | 0 | 0 | 0 | 0 | 0 | 0 | 0 | 0
Hide this row | Fuel | Electricity EU average mix (10-20 kV)
Hide this row | No emissions | 0 | km | 0 | tonSoybean oil km / tonSoybean oil |  |  | 0 | 0 | 0 | 0 | 0 | 0 | 0 | 0
Hide this row | Fuel | Diesel
Hide this row | No emissions | 0 | km | 0 | tonSoybean oil km / tonSoybean oil |  |  | 0 | 0 | 0 | 0 | 0 | 0 | 0 | 0
Hide this row | Fuel | Diesel
| Extra input lines are not shown | [5 empty] | Total | 0 | 0 | 0 | 0 | 0 | 0 | 0 | 0
[8 empty] | Result |  | g CO2,eq / tonSoybean oil | 0 | Result |  | g CO2,eq / MJPVO | 0
Refining of soybean oil |  |  |  | Quantity of product |  |  |  | Calculated emissions |  |  |  | Calculated emissions
| Yield | [6 empty] | Emissions per ton PVO |  |  |  | Emissions per MJ PVO
| PVO | 0.975 | tonPVO / tonSoybean oil | 0.17938 | tonPVO / tonSoybean,input |  |  | g CO2 | g CH4 | g N2O | g CO2,eq | g CO2 | g CH4 | g N2O | g CO2,eq
| Moisture content oil | 0% |  | 0.027027 | kgPVO / MJPVO
| Co-product fatty acids | 0 | tonFatty acids, wet / tonPVO
| Moisture content fatty acids | 0%
| Factor from typical to default values | 1.4 | 1 | 1.4
Energy consumption
Electricity from the grid:
| Electricity EU average mix (10-20 kV) | 89.608 | MJ / tonPVO | (internal transport) |  |  |  | 16504.7885 | 39.0397 | 0.75271 | 17705.0882 | 0.44608 | 0.0010551 | 2.0343e-05 | 0.47852
Steam and electricity from boiler / CHP:
Hide this row | Electricity from CHP | 0 | MJ / tonPVO |  |  |  |  | 0 | 0 | 0 | 0 | 0 | 0 | 0 | 0
| Steam from boiler/CHP | 215.4 | MJ / tonPVO |  |  |  |  | 22114.4 | 0.84259 | 0.33702 | 22235.8977 | 0.59769 | 2.2773e-05 | 9.1087e-06 | 0.60097
| Boiler on Natural gas (EU-mix) | [5 empty] | Calculate the emissions of steam and/or electricity
| Steam (and electricity) from | Boiler |  |  |  |  | produced from a Natural gas (EU-mix) fired Boiler
| Boiler is dimensioned to | Satisfy steam demand
| Boiler fuel | Natural gas (EU-mix) |  |  |  |  | Click here for information on calculation strategy
Hide this row | Electrical efficiency of Boiler | 0%
| Thermal efficiency of Boiler | 90%
Hide this row | Steam temperature | 150 | ºC
| Calculate total boiler/CHP emissions per MJ of Boiler fuel used |  |  | g CO2 | g CH4 | g N2O
| Natural gas (EU-mix) | 1 | MJ | 66 | 0 | 0
| CH4 and N2O emissions from NG Boiler |  |  |  | 0.0025147 | 0.0010058
|  |  | Total emissons per MJ of Boiler fuel | 66 | 0.0025147 | 0.0010058
Calculate amount of steam (and electricity) produced
| Boiler fuel input | 239.3333 | MJ / tonPVO
| Amount of steam produced | 215.4 | MJ / tonPVO
Hide this row | Amount of surplus steam | 0 | MJ / tonPVO
Hide this row | Amount of electricity produced | 0 | MJ / tonPVO
Hide this row | Amount of surplus electricity | 0 | MJ / tonPVO
Hide this row | Use exergy to allocate emissions to steam and electricity
Hide this row | Allocation factor electricity | 0 |  | This factor is used to calculate the emissions allocated to the electricity ouput of the Boiler
| Allocation factor steam | 1
| Calculate emissions per MJ of steam |  |  | g CO2 | g CH4 | g N2O
Hide this row | Electricity | 0 | MJ / MJ Natural gas (EU-mix) | 0 | 0 | 0
| Steam | 0.9 | MJ / MJ Natural gas (EU-mix) | 73.3333 | 0.0027941 | 0.0011176
These are the emissions produced per MJsteam (and per MJelectricity)
Chemicals
| Phosphoric acid (H3PO4) | 0.45 | kg / tonPVO |  |  |  |  | 1769.6124 | 7.1564 | 0.067221 | 1968.5533 | 0.047827 | 0.00019342 | 1.8168e-06 | 0.053204
| Sodium hydroxide (NaOH) | 2.55 | kg / tonPVO |  |  |  |  | 1733.3 | 5.1601 | 0.096747 | 1891.1325 | 0.046846 | 0.00013946 | 2.6148e-06 | 0.051112
Hide this row | No emissions | 0 | MJ / tonPVO |  |  |  |  | 0 | 0 | 0 | 0 | 0 | 0 | 0 | 0
Hide this row | No emissions | 0 | MJ / tonPVO |  |  |  |  | 0 | 0 | 0 | 0 | 0 | 0 | 0 | 0
Hide this row | No emissions | 0 | kg / tonPVO |  |  |  |  | 0 | 0 | 0 | 0 | 0 | 0 | 0 | 0
Hide this row | No emissions | 0 | kg / tonPVO |  |  |  |  | 0 | 0 | 0 | 0 | 0 | 0 | 0 | 0
| Extra input lines are not shown | [5 empty] | Total | 42122.1009 | 52.1987 | 1.2537 | 43800.6716 | 1.1384 | 0.0014108 | 3.3884e-05 | 1.1838
[8 empty] | Result |  | g CO2,eq / tonPVO | 43800.6716 | Result |  | g CO2,eq / MJPVO | 1.1838
Allocation over main- and co-product | [10 empty] | Total emission before allocation: |  |  | g CO2,eq / MJPVO | 35.9695
[8 empty] | Emissions up to and including this process step: | 35.9695 | g CO2,eq / MJPVO
| Main product: | PVO |  |  | Energy content | 37 | MJ / kg PVO |  | 35.9695 | g CO2,eq / MJPVO
| Co-product: | Fatty acids |  |  | Energy content (per kg oil) | 0 | MJ / kg PVO |  | 0 | g CO2,eq / MJPVO
[5 empty] | Total: | 37 | MJ / kg PVO
[11 empty] | Total emission after allocation: |  |  | g CO2,eq / MJPVO | 35.9695
Transport of PVO |  |  |  | Quantity of product |  |  |  | Calculated emissions |  |  |  | Calculated emissions
| Yield | [6 empty] | Emissions per ton PVO |  |  |  | Emissions per MJ PVO
| PVO | 1 | tonPVO,transported / tonPVO,refined | 0.17938 | tonPVO,transported / tonSoybean,input |  |  | g CO2 | g CH4 | g N2O | g CO2,eq | g CO2 | g CH4 | g N2O | g CO2,eq
| Moisture content | 0% |  | 0.027027 | kgPVO / MJPVO
| Transport per |  |  | (Emissions are calculated for transport of 1 ton of PVO)
| Truck (40 ton) for liquids and pellets (Diesel) | 150 | km | 150 | tonPVO km / tonPVO |  |  | 12460.1321 | 0.54634 | 0.24251 | 12546.0595 | 0.33676 | 1.4766e-05 | 6.5544e-06 | 0.33908
| Fuel | Diesel
Hide this row | Inland ship for oil transport, 1.2 kt (diesel) | 0 | km | 0 | tonPVO km / tonPVO |  |  | 0 | 0 | 0 | 0 | 0 | 0 | 0 | 0
Hide this row | Fuel | Diesel
Hide this row | Rail (Electric, MV) | 0 | km | 0 | tonPVO km / tonPVO |  |  | 0 | 0 | 0 | 0 | 0 | 0 | 0 | 0
Hide this row | Fuel | Electricity EU average mix (10-20 kV)
Hide this row | No emissions | 0 | km | 0 | tonPVO km / tonPVO |  |  | 0 | 0 | 0 | 0 | 0 | 0 | 0 | 0
Hide this row | Fuel | Diesel
Hide this row | No emissions | 0 | km | 0 | tonPVO km / tonPVO |  |  | 0 | 0 | 0 | 0 | 0 | 0 | 0 | 0
Hide this row | Fuel | Diesel
| Extra input lines are not shown | [5 empty] | Total | 12460.1321 | 0.54634 | 0.24251 | 12546.0595 | 0.33676 | 1.4766e-05 | 6.5544e-06 | 0.33908
[8 empty] | Result |  | g CO2,eq / tonPVO | 12546.0595 | Result |  | g CO2,eq / MJPVO | 0.33908
Final conversion (CH4 and N2O emissions only)
| Type of fuel used in end conversion | Liquid fuel | [9 empty] | Emissions per MJ PVO
| Type of end conversion | Boiler | [9 empty] | g CO2 | g CH4 | g N2O | g CO2,eq
| Include following emissions | CH4 and N2O emissions from Liquid fuel Boiler | [9 empty] | 0 | 0.0009 | 0.0004 | 0.1417
[10 empty] | g CO2,eq / tonPVO | 5242.9 | Result |  | g CO2,eq / MJPVO | 0.1417
Land use change, including bonus for production on non-agriculture or degraded land
| el | Land use change | [9 empty] | Emissions per MJ PVO
[12 empty] | g CO2 | g CH4 | g N2O | g CO2,eq
| Does land use change occur? | no
Click here for additional information on LUC
| Resulting land use change | 0 | ton CO2 ha-1 year-1 | [8 empty] | 0 | 0 | 0 | 0
0
| Bonus (eB) | 0 | g CO2,eq / MJPVO | [8 empty] | 0 | 0 | 0 | 0
0
[12 empty] | Result |  | g CO2,eq / MJPVO | 0
Improved agricultural management
| esca | Soil carbon accumulation | [9 empty] | Emissions per MJ PVO
[12 empty] | g CO2 | g CH4 | g N2O | g CO2,eq
Does improved agricultural management occur?
no
Click here for additional information on SCA
| Resulting soil carbon accumulation | 0 | ton CO2 ha-1 year-1 | [8 empty] | 0 | 0 | 0 | 0
0
[12 empty] | Result |  | g CO2,eq / MJPVO | 0
CO2 capture and geological storage
| eccs | 0 | g CO2,eq / MJPVO |  | Click here for additional information on CCS | [8 empty] | Emissions per MJ PVO | 0
[10 empty] | g CO2,eq / tonPVO | 0 | Result |  | g CO2,eq / MJPVO | 0
CO2 capture and replacement
| eccr | 0 | g CO2,eq / MJPVO |  | Click here for additional information on CCR | [8 empty] | Emissions per MJ PVO | 0
[10 empty] | g CO2,eq / tonPVO | 0 | Result |  | g CO2,eq / MJPVO | 0
Consistency check
[12 empty] | Total emission without allocation |  | g CO2,eq / MJPVO | 100.593
[12 empty] | Total emission with allocation |  | g CO2,eq / MJPVO | 36.4502
[12 empty] | Does the calculation for thIs pathway pass the conformity check? |  | Yes
End of pathway
Note on B167: The content of this cell is calculated automatically. There should be a corresponding name in the sheet "Standard values". When the values in columns F and G of this row cannot be calculated, this is caused by the fact that there is no corresponding name on the sheet "Standard values". If so, you must look for CH4 and N2O emission values yourself in literature or public databases and create a "user defined standard value".
Note on B249: The content of this cell is calculated automatically. There should be a corresponding name in the sheet "Standard values". When the values in columns F and G of this row cannot be calculated, this is caused by the fact that there is no corresponding name on the sheet "Standard values". If so, you must look for CH4 and N2O emission values yourself in literature or public databases and create a "user defined standard value".
Note on C161: Please select here the type of fuel that is used in the boiler or CHP. In the dropdown list, only two choices can be selected: natural gas (marginal supply) and lignite. If another fuel is used in the boiler or CHP, you can enter the name of the fuel in this cell. When doing so, you also need to determine the GHG emissions of the provision (both production, supply and combustion) of this fuel, and enter these values together with the name of the fuel on the sheet "User defined standard values". For instance: if the boiler is fuelled with wood chips from poplar short rotation coppice (SRC), then the GHG emissions of the cultivation of poplar, the chipping of the poplar wood and the transport of the wood chips to the boiler have to be determined. In this example this can be done using the sheet on wood chips from poplar short rotation coppice (Ch-SRC_Poplar) in the BioGrace-II Excel tool. This calculation will give a number in g CO2,eq/MJ. In the sheet "user defined standard values" in column B the name "Wood chips (Poplar SRC)" can be entered, and the GHG value into column I (g CO2/MJ) which will cause that the value in column L (in g CO2,eq/MJ) will be exactly the same. Then, in the cell to which this help text is linked, also the name "Wood chips (Poplar SRC)" can be entered. Doing so, you will make a correct calculation for a boiler fuelled with wood chips from poplar SRC
Note on C162: Enter the electrical efficiency of the CHP or - in case of a boiler - make sure that the value in this cell is "0". The net electrical efficiency should be entered, which is the efficiency based on the net electrical production. The net electrical production is the gross electricity production minus internal usage (due to use of electricity for start-up and/or help system electricity used for electrical utilities belonging to the plant) and minus electricity losses. The net electrical efficiency can be calculated using the sheet "Calculate efficiencies". More details on how the net electrical efficiency needs to be calculated can be found in rule 4.7 of the calculation rules.The BioGrace calculation rules are included in the zip file which also contains this BioGrace Excel tool.
Note on C163: Enter the thermal efficiency of the boiler or CHP. The net thermal efficiency should be entered, which is the efficiency based on the net thermal production. The net thermal production is the gross thermal production minus internal usage (due to use of heat for start-up and/or heat used for utilities belonging to the plant) and minus heat losses. The net thermal efficiency can be calculated using the sheet "Calculate efficiencies". More details on how the net thermal efficiency needs to be calculated can be found in rule 4.7 of the calculation rules. The BioGrace calculation rules are included in the zip file which also contains this BioGrace Excel tool.
Note on C229: The fatty acids (FA's) that are separated from the crude vegetable oils in this refining step, can either be used to produce FAME or HVO, or can be sold as a separate product. In the calculation leading to the default values (the calculation that you see before making modifications to the tool) it is assumed that both the refined oil and the FA's are used to produce FAME or HVO. By filling out this field, indicating that FA's are formed and sold as co-product, the user can cause that emissions are allocated to the FA's in the allocation step below this refining step. Of course, when the FFA's are a coproduct then the yield of PVO (in ton per ton of incoming rapeseed) is lower as compared to when also FFA is used to produce PVO. Both calculations will give the same result when the lower heating values of HVO and fatty acides are the same.
Note on C242: Select how the boiler or CHP is dimensioned. You can choose between the following three options: 1. The boiler/CHP is dimensioned to satisfy the steam demand (as given above). If there is an electricity demand in the process step to which the boiler/CHP is linked, then in case of a CHP the amount of electricity produced by the CHP can be too low, just enough or too high to meet the electricity demand. If it is too low, then additional electricity must be taken from the electricity grid. If it is too high, then there will be surplus electricity. In case of a CHP, you must adjust (in the lines above this CHP box) how much electricity is taken from the CHP and how much electricity is taken from the grid. 2. The boiler/CHP is dimensioned to satisfy both steam and electricity demand. This means that the production of electricity from the boiler/CHP is large enough to cover both the heat and the electricity demand, and that in most cases either heat or electricity is produced in surplus. In case of a boiler, this option is the same as the option "satisfy heat demand". In case of a CHP, you must adjust (in the lines above this CHP box) how much electricity is taken from the CHP and how much electricity is taken from the grid. 3. The boiler/CHP is overdimensioned so that a surplus of heat (and also of electricity in case of a CHP) is produced. If you choose this option then the size of the CHP will be chosen arbitrarily. In one of the cells below you will be able to adjust the size of the CHP which will, however, not have any influence on the outcome of the calculation.
Note on C243: Please select here the type of fuel that is used in the boiler or CHP. In the dropdown list, only two choices can be selected: natural gas (marginal supply) and lignite. If another fuel is used in the boiler or CHP, you can enter the name of the fuel in this cell. When doing so, you also need to determine the GHG emissions of the provision (both production, supply and combustion) of this fuel, and enter these values together with the name of the fuel on the sheet "User defined standard values". For instance: if the boiler is fuelled with wood chips from poplar short rotation coppice (SRC), then the GHG emissions of the cultivation of poplar, the chipping of the poplar wood and the transport of the wood chips to the boiler have to be determined. In this example this can be done using the sheet on wood chips from poplar short rotation coppice (Ch-SRC_Poplar) in the BioGrace-II Excel tool. This calculation will give a number in g CO2,eq/MJ. In the sheet "user defined standard values" in column B the name "Wood chips (Poplar SRC)" can be entered, and the GHG value into column I (g CO2/MJ) which will cause that the value in column L (in g CO2,eq/MJ) will be exactly the same. Then, in the cell to which this help text is linked, also the name "Wood chips (Poplar SRC)" can be entered. Doing so, you will make a correct calculation for a boiler fuelled with wood chips from poplar SRC
Note on C244: Enter the electrical efficiency of the CHP or - in case of a boiler - make sure that the value in this cell is "0". The net electrical efficiency should be entered, which is the efficiency based on the net electrical production. The net electrical production is the gross electricity production minus internal usage (due to use of electricity for start-up and/or help system electricity used for electrical utilities belonging to the plant) and minus electricity losses. The net electrical efficiency can be calculated using the sheet "Calculate efficiencies". More details on how the net electrical efficiency needs to be calculated can be found in rule 4.7 of the calculation rules.The BioGrace calculation rules are included in the zip file which also contains this BioGrace Excel tool.
Note on C245: Enter the thermal efficiency of the boiler or CHP. The net thermal efficiency should be entered, which is the efficiency based on the net thermal production. The net thermal production is the gross thermal production minus internal usage (due to use of heat for start-up and/or heat used for utilities belonging to the plant) and minus heat losses. The net thermal efficiency can be calculated using the sheet "Calculate efficiencies". More details on how the net thermal efficiency needs to be calculated can be found in rule 4.7 of the calculation rules. The BioGrace calculation rules are included in the zip file which also contains this BioGrace Excel tool.
Note on E9: This cell allows to indicate whether for this step the result of a previous and partial calculation has been inputted in the corresponding cell with white background colour in column L in the section "Calculation per individual step in the biomass supply chain" below. Indicating that a previous and partial calculation has been used will cause that columns A-F of this row are marked with an orange background colour. Doing so allows to easily see that the calculation has been based on a previous and partial calculation and that this excel sheet is used to complete the GHG calculation for the other steps in the pathway. When a verifier will check this calculation, it is obligatory to indicate using this cell that the result of a previous and partial calculation has been used in column L. Please refer to the user manual for further instructions and examples.
Note on E11: This cell allows to indicate whether for this step the result of a previous and partial calculation has been inputted in the corresponding cell with white background colour in column L in the section "Calculation per individual step in the biomass supply chain" below. Indicating that a previous and partial calculation has been used will cause that columns A-F of this row are marked with an orange background colour. Doing so allows to easily see that the calculation has been based on a previous and partial calculation and that this excel sheet is used to complete the GHG calculation for the other steps in the pathway. When a verifier will check this calculation, it is obligatory to indicate using this cell that the result of a previous and partial calculation has been used in column L. Please refer to the user manual for further instructions and examples.
Note on E15: This cell allows to indicate whether for this step the result of a previous and partial calculation has been inputted in the corresponding cell with white background colour in column L in the section "Calculation per individual step in the biomass supply chain" below. Indicating that a previous and partial calculation has been used will cause that columns A-F of this row are marked with an orange background colour. Doing so allows to easily see that the calculation has been based on a previous and partial calculation and that this excel sheet is used to complete the GHG calculation for the other steps in the pathway. When a verifier will check this calculation, it is obligatory to indicate using this cell that the result of a previous and partial calculation has been used in column L. Please refer to the user manual for further instructions and examples.
Note on E17: This cell allows to indicate whether for this step the result of a previous and partial calculation has been inputted in the corresponding cell with white background colour in column L in the section "Calculation per individual step in the biomass supply chain" below. Indicating that a previous and partial calculation has been used will cause that columns A-F of this row are marked with an orange background colour. Doing so allows to easily see that the calculation has been based on a previous and partial calculation and that this excel sheet is used to complete the GHG calculation for the other steps in the pathway. When a verifier will check this calculation, it is obligatory to indicate using this cell that the result of a previous and partial calculation has been used in column L. Please refer to the user manual for further instructions and examples.
Note on E18: This cell allows to indicate whether for this step the result of a previous and partial calculation has been inputted in the corresponding cell with white background colour in column L in the section "Calculation per individual step in the biomass supply chain" below. Indicating that a previous and partial calculation has been used will cause that columns A-F of this row are marked with an orange background colour. Doing so allows to easily see that the calculation has been based on a previous and partial calculation and that this excel sheet is used to complete the GHG calculation for the other steps in the pathway. When a verifier will check this calculation, it is obligatory to indicate using this cell that the result of a previous and partial calculation has been used in column L. Please refer to the user manual for further instructions and examples.
Note on E22: This cell allows to indicate whether for this step the result of a previous and partial calculation has been inputted in the corresponding cell with white background colour in column L in the section "Calculation per individual step in the biomass supply chain" below. Indicating that a previous and partial calculation has been used will cause that columns A-F of this row are marked with an orange background colour. Doing so allows to easily see that the calculation has been based on a previous and partial calculation and that this excel sheet is used to complete the GHG calculation for the other steps in the pathway. When a verifier will check this calculation, it is obligatory to indicate using this cell that the result of a previous and partial calculation has been used in column L. Please refer to the user manual for further instructions and examples.
Note on E23: This cell allows to indicate whether for this step the result of a previous and partial calculation has been inputted in the corresponding cell with white background colour in column L in the section "Calculation per individual step in the biomass supply chain" below. Indicating that a previous and partial calculation has been used will cause that columns A-F of this row are marked with an orange background colour. Doing so allows to easily see that the calculation has been based on a previous and partial calculation and that this excel sheet is used to complete the GHG calculation for the other steps in the pathway. When a verifier will check this calculation, it is obligatory to indicate using this cell that the result of a previous and partial calculation has been used in column L. Please refer to the user manual for further instructions and examples.
Note on E24: This cell allows to indicate whether for this step the result of a previous and partial calculation has been inputted in the corresponding cell with white background colour in column L in the section "Calculation per individual step in the biomass supply chain" below. Indicating that a previous and partial calculation has been used will cause that columns A-F of this row are marked with an orange background colour. Doing so allows to easily see that the calculation has been based on a previous and partial calculation and that this excel sheet is used to complete the GHG calculation for the other steps in the pathway. When a verifier will check this calculation, it is obligatory to indicate using this cell that the result of a previous and partial calculation has been used in column L. Please refer to the user manual for further instructions and examples.
Note on F10: This cell allows to indicate whether for this step the result of a previous and partial calculation has been inputted in the corresponding cell with white background colour in column L in the section "Calculation per individual step in the biomass supply chain" below. Indicating that a previous and partial calculation has been used will cause that columns A-F of this row are marked with an orange background colour. Doing so allows to easily see that the calculation has been based on a previous and partial calculation and that this excel sheet is used to complete the GHG calculation for the other steps in the pathway. When a verifier will check this calculation, it is obligatory to indicate using this cell that the result of a previous and partial calculation has been used in column L. Please refer to the user manual for further instructions and examples.
Note on F13: This cell allows to indicate whether for this step the result of a previous and partial calculation has been inputted in the corresponding cell with white background colour in column L in the section "Calculation per individual step in the biomass supply chain" below. Indicating that a previous and partial calculation has been used will cause that columns A-F of this row are marked with an orange background colour. Doing so allows to easily see that the calculation has been based on a previous and partial calculation and that this excel sheet is used to complete the GHG calculation for the other steps in the pathway. When a verifier will check this calculation, it is obligatory to indicate using this cell that the result of a previous and partial calculation has been used in column L. Please refer to the user manual for further instructions and examples.
Note on F14: This cell allows to indicate whether for this step the result of a previous and partial calculation has been inputted in the corresponding cell with white background colour in column L in the section "Calculation per individual step in the biomass supply chain" below. Indicating that a previous and partial calculation has been used will cause that columns A-F of this row are marked with an orange background colour. Doing so allows to easily see that the calculation has been based on a previous and partial calculation and that this excel sheet is used to complete the GHG calculation for the other steps in the pathway. When a verifier will check this calculation, it is obligatory to indicate using this cell that the result of a previous and partial calculation has been used in column L. Please refer to the user manual for further instructions and examples.
Note on F321: 7. Annualised emissions from carbon stock changes caused by land-use change, e_l, shall be calculated by dividing total emissions equally over 20 years. For the calculation of those emissions the following rule shall be applied: e_l = (CS_R – CS_A) × 3,664 × 1/20 × 1/P – e_B where e_l = annualised greenhouse gas emissions from carbon stock change due to land-use change (measured as mass (grams) of CO2-equivalent per unit of biofuel, bioliquid or biomass fuel energy (megajoules)). ‘Cropland’ and ‘perennial cropland’ shall be regarded as one land use; CS_R = the carbon stock per unit area associated with the reference land use (measured as mass (tonnes) of carbon per unit area, including both soil and vegetation). The reference land use shall be the land use in January 2008 or 20 years before the raw material was obtained, whichever was the later; CS_A =the carbon stock per unit area associated with the actual land use (measured as mass (tonnes) of carbon per unit area, including both soil and vegetation). In cases where the carbon stock accumulates over more than one year, the value attributed to CS_A shall be the estimated stock per unit area after 20 years or when the crop reaches maturity, whichever the earlier; P =the productivity of the crop (measured as biofuel or bioliquid energy per unit area per year); and e_B =bonus of 29 gCO2eq/MJ biofuel, bioliquid or biomass fuel if biomass is obtained from restored degraded land under the conditions laid down in point 8 below. Further information on the bonus e_B: 8. The bonus of 29 gCO2eq/MJ shall be attributed if evidence is provided that the land: (a) was not in use for agriculture or any other activity in January 2008; and (b) is severely degraded land, including such land that was formerly in agricultural use. The bonus of 29 g CO2eq/MJ shall apply for a period of up to 20 years from the date of conversion of the land to agricultural use, provided that a steady increase in carbon stocks as well as a sizable reduction in erosion phenomena for land falling under (b) are ensured. 9. Severely degraded land’ means land that, for a significant period of time, has either been significantly salinated or presented significantly low organic matter content and has been severely eroded.
Note on F338: Emission savings from improved agricultural management, esca (sca from "soil carbon accumulation") are calculated in the same way as LUC emissions or LUC emission savings. Please see the additional information under "Land use change" for further information. To avoid double counting, please use this calculation sheet only if no Land Use Changes (LUC) are occurring. Otherwise, prefer using the LUC Excel sheet.
Note on F348: Emission savings from CO2 capture and geological storage, eccs, that have not already been accounted for in ep, shall be limited to emissions avoided through the capture and storage of emitted CO2 directly related to the extraction, transport, processing and distribution of fuel if stored in compliance with Directive (EU) 2018/2001 of the European Parliament and of the Council. Please also take into account the further guidance that the European Commission published in 2017 on pages 5 and 6 of “Note on the conducting and verifying actual calculations of GHG emission savings, version 2”.
Note on F355: Emission savings from CO2 capture and replacement, eccr, shall be related directly to the production of biofuel, bioliquid or biomass fuel they are attributed to, and shall be limited to emissions avoided through the capture of CO2 of which the carbon originates from biomass and which is used to replace fossil-derived CO2 in production of commercial products and services. Please also take into account the further guidance that the European Commission published in 2017 on pages 5 and 6 of “Note on the conducting and verifying actual calculations of GHG emission savings, version 2”.
Note on H161: From the EC methodology it can be understood that a boiler or CHP should - for making the GHG calculation - be considered separately from the production pathway of the biomass energy carrier. When considering the boiler or CHP the sum of all CHP-related emissions (emissions from the fuel and other inputs to the boiler or CHP plus the CH4 and N2O emissions from the boiler or CHP itself) are allocated towards heat and/or electricity, part of which (if not all) is used in the production pathway of the biomass energy carrier. In this case the calculation is made for a boiler/CHP on natural gas or on lignite. Also another fuel can be entered in the cell to the left. If another fuel is entered, then - in order to be able to make the calculation - the following values must be available either in the sheet "Standard Calculation Values" or in the sheet "Additional Standard Calculation Values": - The emission coefficients (for CO2, CH4 and N2O) from provision and combustion of 1 MJ of fuel. - The CH4 and N2O emissions that are the result of combusting 1 MJ of fuel in a boiler or CHP. This is further explained in the user manual.
Note on H243: From the EC methodology it can be understood that a boiler or CHP should - for making the GHG calculation - be considered separately from the production pathway of the biomass energy carrier. When considering the boiler or CHP the sum of all CHP-related emissions (emissions from the fuel and other inputs to the boiler or CHP plus the CH4 and N2O emissions from the boiler or CHP itself) are allocated towards heat and/or electricity, part of which (if not all) is used in the production pathway of the biomass energy carrier. In this case the calculation is made for a boiler/CHP on natural gas or on lignite. Also another fuel can be entered in the cell to the left. If another fuel is entered, then - in order to be able to make the calculation - the following values must be available either in the sheet "Standard Calculation Values" or in the sheet "Additional Standard Calculation Values": - The emission coefficients (for CO2, CH4 and N2O) from provision and combustion of 1 MJ of fuel. - The CH4 and N2O emissions that are the result of combusting 1 MJ of fuel in a boiler or CHP. This is further explained in the user manual.

## PVO-Po (hidden)
FALSE | FALSE | FALSE | FALSE | FALSE |  | PVO-Po
Production of electricity and/or heat, or cooling from Pure vegetable oil from Palm oil (14% peat) | [13 empty] | Version 4a - for Compliance
Overview Results
| Energy carrier (including emissions from the fuel in use) | [6 empty] | Final energy |  |  |  | Allocation factors, FFC's and LHV's
| All results in | Non- allocated | Total | Actual/ |  | Default values |  | Electricity |  | Heat |  | Allocation factors
| g CO2,eq / MJPVO | results | (allocated results) | Default |  | RED-II |  | All results in g CO2,eq per MJ as indicated |  |  |  | Extraction of oil
| Cultivation eec |  | 27.1389 | A |  | 27.1 |  | Allocation | Allocated | Allocation | Allocated | 84.37% | to Palm oli
| Cultivation of FFB (16% peat) excl. N2O emissions | 12.7885 | 10.7903 | - |  | 10.6035 |  | factor | results | factor | results | 5.49% | to Palm kernel meal
| N2O emissions from palm oil cultivation | 19.3763 | 16.3486 | A | - | 16.5 |  | 0% | 0 | 0% | 0 | 10.14% | to Palm kernel oil
| Processing ep |  | 6.5241 | A |  | 6.5 |  |  | per MJ PVO |  | per MJ PVO | Refining of vegetable oil
| Extraction of oil | 6.3284 | 5.3395 | A | - | 5.3 |  |  | 0 |  | 0 | 100% | to Refined oil
| Refining of palm oil | 1.1846 | 1.1846 | - |  | 1.203 |  |  | per MJ electr. |  | per MJ heat | 0% | to Fatty acids
| Transport etd |  | 6.1401 | A |  | 6.7 | [5 empty] | CHP
| Transport of FFB | 1.4684 | 1.239 | - |  | 1.2435 |  | GHG emission reduction |  |  |  | 0% | to electricity
| Transport of palm oil | 4.562 | 4.562 | - |  | 4.5608 |  | Electricity |  | Heat |  | 0% | to heat
| Transport of PVO | 0.33908 | 0.33908 |  |  | 0.33906 |  |  | 100% |  | 100%
| Emissions from the fuel in use eu |  | 0.1417 | [8 empty] | Fossil fuel comparators
| CH4 and N2O emissions at final conversion | 0.1417 | 0.1417 | [8 empty] | 183 | g CO2,eq/MJElectricity
| Land use change el or esca | 0 | 0 | - | [7 empty] | 80 | g CO2,eq/MJHeat
| Bonus | 0 | 0 | -
| eccr + eccs | 0 | 0 | - |  |  |  | LHV's used in this pathway
| Totals | 46.189 | 39.9448 |  |  |  |  | Diesel |  | 35.8592 | MJ/liter | Palm kernel oil |  | 37 | MJ/kgdry
[8 empty] | FFB |  | 24 | MJ/kgdry | PVO |  | 37 | MJ/kg
[8 empty] | Palm oil |  | 37 | MJ/kg | Fatty acids |  | 37 | MJ/kg
[8 empty] | Palm kernel meal |  | 18.5 | MJ/kg
General settings
| Main output |  | Conversion efficiencies |  |  | Pathway configuration |  |  |  |  | When using this GHG calculation tool, the BioGrace calculation rules
|  | 0 | Electrical efficiency |  |  | Configuration of POME pond at oil mill |  |  |  |  | must be respected. The rules are included in the zip file (containing
|  | 0 | Thermal efficiency |  |  | closed (reduced CH4 emissions) |  |  |  |  | the complete tool) and can also be found at www.BioGrace.net
|  | 0 | Temp of useful heat (°C)
|  | 0 | T used for exergy calculation | 0
Calculation per individual step in the biomass supply chain
Values calculated from complete pathway
| Overall yield per kg input | 7.2633 | MJPVO / kgFFB,input |  | This value is used in the calculations below to convert kgFeedstock into MJPVO. The purpose of this box is to facilitate copying rows or steps from one pathway to another, because this value is included in all pathways in cell C40.
Cultivation of FFB (16% peat) excl. N2O emissions |  |  |  | Quantity of product |  |  |  | Calculated emissions |  |  |  | Calculated emissions
| Yield | [6 empty] | Emissions per tonwet FFB |  |  |  | Emissions per MJ PVO
| Fresh Fruit Bunches (FFB) | 18.285 | ton ha-1 year-1 | 1 | tonFFB,input / tonFFB,input |  |  | g CO2 | g CH4 | g N2O | g CO2,eq | g CO2 | g CH4 | g N2O | g CO2,eq
| Moisture content | 34% |  | 0.13768 | kgFFB,wet / MJPVO
Energy consumption
| Diesel | 43.3355 | liter ha-1 year-1 |  |  |  |  | 8082.1975 | 0 | 0 | 8082.1975 | 1.1128 | 0 | 0 | 1.1128
| CH4 and N2O emissions from use of diesel (agriculture) | [6 empty] | 0 | 0.065071 | 0.27211 | 82.7167 | 0 | 8.9589e-06 | 3.7464e-05 | 0.011388
Agro chemicals
| Synthetic N-fertiliser (kg N) | 93.2241 | kg N ha-1 year-1 |  |  |  |  | 19763.9184 | 11.0401 | 10.9717 | 23309.4984 | 2.7211 | 0.00152 | 0.0015106 | 3.2092
| Manure | 0 | kg N ha-1 year-1 |  |  |  |  | 0 | 0 | 0 | 0 | 0 | 0 | 0 | 0
| CaO-fertiliser (calculated as kg CaCO3) | 0 | kg CaCO3 ha-1 year-1 |  |  |  |  | 0 | 0 | 0 | 0 | 0 | 0 | 0 | 0
| K2O-fertiliser (kg K2O) | 167.9179 | kg K2O ha-1 year-1 |  |  |  |  | 3826.4338 | 0 | 0 | 3826.4338 | 0.52682 | 0 | 0 | 0.52682
| P2O5-fertiliser (kg P2O5) | 30.3247 | kg P2O5 ha-1 year-1 |  |  |  |  | 898.326 | 0 | 0 | 898.326 | 0.12368 | 0 | 0 | 0.12368
| EFB compost (palm oil) | 4114.125 | kg ha-1 year-1 |  |  |  |  | 0 | 0 | 0 | 0 | 0 | 0 | 0 | 0
| Pesticides | 13.5967 | kg ha-1 year-1 |  |  |  |  | 8335.4699 | 8.9103 | 1.2513 | 8931.1228 | 1.1476 | 0.0012268 | 0.00017228 | 1.2296
| CH4 from EFB decomposition | 6.46 | g CO2,eq/MJpalm oil | This is CH4 from the decomposition of EFB
|  | 34.9289 | kg ha-1 year-1 | This is explained in a text box on pages 208 and |  |  |  | 0 | 1910.2478 | 0 | 47756.196 | 0 | 0.263 | 0 | 6.575
209 of JRC report EUR 28349 EN version 1d (2019)
Emissions from the field
| Field CO2 emissions (acidification) | 0 | kg ha-1 year-1 |  |  |  |  | 0 | 0 | 0 | 0 | 0 | 0 | 0 | 0
Hide this row | No emissions | 0 | MJ ha-1 year-1 |  |  |  |  | 0 | 0 | 0 | 0 | 0 | 0 | 0 | 0
Hide this row | No emissions | 0 | MJ ha-1 year-1 |  |  |  |  | 0 | 0 | 0 | 0 | 0 | 0 | 0 | 0
Hide this row | No emissions | 0 | kg ha-1 year-1 |  |  |  |  | 0 | 0 | 0 | 0 | 0 | 0 | 0 | 0
Hide this row | No emissions | 0 | kg ha-1 year-1 |  |  |  |  | 0 | 0 | 0 | 0 | 0 | 0 | 0 | 0
| Extra input lines are not shown | [5 empty] | Total | 40906.3455 | 1930.2632 | 12.4952 | 92886.4911 | 5.632 | 0.26576 | 0.0017203 | 12.7885
[8 empty] | Result |  | g CO2,eq / tonFFB,wet | 92886.4911 | Result |  | g CO2,eq / MJPVO | 12.7885
N2O emissions from palm oil cultivation |  |  |  | Quantity of product |  |  |  | Calculated emissions |  |  |  | Calculated emissions
[8 empty] | Emissions per tonwet FFB |  |  |  | Emissions per MJ PVO
[8 empty] | g CO2 | g CH4 | g N2O | g CO2,eq | g CO2 | g CH4 | g N2O | g CO2,eq
| Field N2O emissions | 8.6354 | kg ha-1 year-1 |  |  |  |  | 0 | 0 | 472.2646 | 140734.8603 | 0 | 0 | 0.065021 | 19.3763
|  | Field N2O emissions can be calculated in the sheet |  |  |  |  | Total | 0 | 0 | 472.2646 | 140734.8603 | 0 | 0 | 0.065021 | 19.3763
N2O emissions GNOC
[8 empty] | Result |  | g CO2,eq / tonFFB,wet | 140734.8603 | Result |  | g CO2,eq / MJPVO | 19.3763
Transport of FFB |  |  |  | Quantity of product |  |  |  | Calculated emissions |  |  |  | Calculated emissions
| Yield | [6 empty] | Emissions per tonwet FFB |  |  |  | Emissions per MJ PVO
| Fresh Fruit Bunches (FFB) | 1 | tonFFB,transported / tonFFB,cultivated | 1 | tonFFB,transported,wet / tonFFB,input,wet |  |  | g CO2 | g CH4 | g N2O | g CO2,eq | g CO2 | g CH4 | g N2O | g CO2,eq
| Moisture content | 34% |  | 0.13768 | kgFFB,transported,wet / MJPVO
| Transport per |  |  | (Emissions are calculated for transport of 1 ton of wet FFB)
| Truck (12 ton) for FFB transport (Diesel) | 50 | km | 50 | tonFFB,wet km / tonFFB,wet |  |  | 10640.8119 | 0.0995 | 0.075 | 10665.6494 | 1.465 | 1.3699e-05 | 1.0326e-05 | 1.4684
| Fuel | Diesel
Hide this row | No emissions | 0 | km | 0 | tonFFB,wet km / tonFFB,wet |  |  | 0 | 0 | 0 | 0 | 0 | 0 | 0 | 0
Hide this row | Fuel | Diesel
Hide this row | No emissions | 0 | km | 0 | tonFFB,wet km / tonFFB,wet |  |  | 0 | 0 | 0 | 0 | 0 | 0 | 0 | 0
Hide this row | Fuel | Diesel
| Extra input lines are not shown | [5 empty] | Total | 10640.8119 | 0.0995 | 0.075 | 10665.6494 | 1.465 | 1.3699e-05 | 1.0326e-05 | 1.4684
[8 empty] | Result |  | g CO2,eq / tonFFB,wet | 10665.6494 | Result |  | g CO2,eq / MJPVO | 1.4684
Extraction of oil |  |  |  | Quantity of product |  |  |  | Calculated emissions |  |  |  | Calculated emissions
| Yield | [6 empty] | Emissions per ton Palm oil |  |  |  | Emissions per MJ PVO
| Palm oil | 0.1998 | tonPalm oil,extracted / tonFFB,wet | 0.1998 | tonPalm oil / tonFFB,input,wet |  |  | g CO2 | g CH4 | g N2O | g CO2,eq | g CO2 | g CH4 | g N2O | g CO2,eq
| Moisture content | 0% |  | 0.027508 | kgPalm oil / MJPVO
| Co-product Palm kernel meal (PKM) | 0.029322 | tonPKM,wet / tonFFB,wet
| Moisture content Palm kernel meal | 10%
| Co-product Palm kernel oil | 0.024 | tonKernel oil,wet / tonFFB,wet
| Moisture content palm kernel oil | 0%
| Factor from typical to default values | 1.4 | 1 | 1.4
Energy consumption
| Diesel | 4.5885 | liter / tonPalm oil |  |  |  |  | 21907.0154 | 0 | 0 | 21907.0154 | 0.60262 | 0 | 0 | 0.60262
Electricity from the grid:
| Electricity EU average mix (10-20 kV) | 2.8864 | MJ / tonPalm oil |  |  |  |  | 531.6425 | 1.2575 | 0.024246 | 570.3058 | 0.014625 | 3.4592e-05 | 6.6696e-07 | 0.015688
Steam and electricity from boiler / CHP:
| Electricity from CHP | 367.4912 | MJ / tonPalm oil |  |  |  |  | 0 | 7.1068 | 9.4758 | 3001.4479 | 0 | 0.0001955 | 0.00026066 | 0.082565
| Steam from boiler/CHP | 4607.9805 | MJ / tonPalm oil |  |  |  |  | 0 | 31.6002 | 42.1336 | 13345.8237 | 0 | 0.00086927 | 0.001159 | 0.36712
| CHP on Palm shells and fibres | [5 empty] | Calculate the emissions of steam and/or electricity
| Steam (and electricity) from | CHP |  |  |  |  | produced from a Palm shells and fibres fired CHP
| CHP is dimensioned to | Satisfy steam demand
| CHP fuel | Palm shells and fibres |  |  |  |  | Click here for information on calculation strategy
| Electrical efficiency of CHP | 3.988%
| Thermal efficiency of CHP | 50%
| Steam temperature | 150 | ºC
| Calculate total boiler/CHP emissions per MJ of CHP fuel used |  |  | g CO2 | g CH4 | g N2O
| Palm shells and fibres | 1 | MJ | No | emissions | as shells and fibres are residues to which no emissions have been allocated
| CH4 and N2O emissions from Palm shells and fibres CHP |  |  |  | 0.003 | 0.004
|  |  | Total emissons per MJ of CHP fuel | 0 | 0.003 | 0.004
Calculate amount of steam (and electricity) produced
| CHP fuel input | 9215.961 | MJ / tonPalm oil |  | 0.24908
| Amount of steam produced | 4607.9805 | MJ / tonPalm oil
| Amount of surplus steam | 0 | MJ / tonPalm oil
| Amount of electricity produced | 367.4912 | MJ / tonPalm oil
| Amount of surplus electricity | 0 | MJ / tonPalm oil
Use exergy to allocate emissions to steam and electricity
| Allocation factor electricity | 0.18361 |  | This factor is used to calculate the emissions allocated to the electricity ouput of the CHP
| Allocation factor steam | 0.81639 |  | This factor is used to calculate the emissions allocated to the heat output of the CHP
| Calculate emissions per MJ of steam and per MJ of electricity |  |  | g CO2 | g CH4 | g N2O
| Electricity | 0.039876 | MJ / MJ Palm shells and fibres | 0 | 0.013813 | 0.018418
| Steam | 0.5 | MJ / MJ Palm shells and fibres | 0 | 0.0048984 | 0.0065312
These are the emissions produced per MJsteam (and per MJelectricity)
| POME CH4 emissions | 5463.66 | g / tonPalm oil |  |  |  |  | 0 | 7649.124 | 0 | 191228.1 | 0 | 0.21041 | 0 | 5.2604
Chemicals
| n-Hexane | 0 | MJ / tonPalm oil |  |  |  |  | 0 | 0 | 0 | 0 | 0 | 0 | 0 | 0
Hide this row | No emissions | 0 | MJ / tonPalm oil |  |  |  |  | 0 | 0 | 0 | 0 | 0 | 0 | 0 | 0
Hide this row | No emissions | 0 | MJ / tonPalm oil |  |  |  |  | 0 | 0 | 0 | 0 | 0 | 0 | 0 | 0
Hide this row | No emissions | 0 | kg / tonPalm oil |  |  |  |  | 0 | 0 | 0 | 0 | 0 | 0 | 0 | 0
Hide this row | No emissions | 0 | kg / tonPalm oil |  |  |  |  | 0 | 0 | 0 | 0 | 0 | 0 | 0 | 0
| Extra input lines are not shown | [5 empty] | Total | 22438.6579 | 7689.0886 | 51.6336 | 230052.6928 | 0.61725 | 0.21151 | 0.0014204 | 6.3284
[8 empty] | Result |  | g CO2,eq / tonPalm oil | 230052.6928 | Result |  | g CO2,eq / MJPVO | 6.3284
Allocation over main- and co-product | [10 empty] | Total emission before allocation: |  |  | g CO2,eq / MJPVO | 39.9616
[8 empty] | Emissions up to and including this process step: | 39.9616 | g CO2,eq / MJPVO
| Main product: | Palm oil |  |  | Energy content | 37 | MJ / kg wet palm oil |  | 33.7174 | g CO2,eq / MJPVO
| Co-product: | Palm kernel meal |  |  | Energy content (per kg oil) | 2.4077 | MJ / kg wet palm oil |  | 2.1941 | g CO2,eq / MJPVO
| Co-product: | Palm kernel oil |  |  |  | 4.4444 | MJ / kg wet palm oil |  | 4.0501
[5 empty] | Total: | 43.8521 | MJ / kg wet palm oil
[11 empty] | Total emission after allocation: |  |  | g CO2,eq / MJPVO | 33.7174
Transport of palm oil |  |  |  | Quantity of product |  |  |  | Calculated emissions |  |  |  | Calculated emissions
| Yield | [6 empty] | Emissions per ton Palm oil |  |  |  | Emissions per MJ PVO
| Palm oil | 1 | tonOil,transported / tonOil, extracted | 0.1998 | tonPalm oil,transported / tonFFB,input,wet |  |  | g CO2 | g CH4 | g N2O | g CO2,eq | g CO2 | g CH4 | g N2O | g CO2,eq
| Moisture content | 0% |  | 0.027508 | kgPalm oil,transported / MJPVO
| Transport per |  |  | (Emissions are calculated for transport of 1 ton of palm oil)
| Truck (40 ton) for liquids and pellets (Diesel) | 120 | km | 120 | tonPalm oil km / tonPalm oil |  |  | 9968.1057 | 0.43707 | 0.19401 | 10036.8476 | 0.27421 | 1.2023e-05 | 5.3369e-06 | 0.2761
| Fuel | Diesel
| Chemical/product tanker 22.56 kt (Fuel oil) | 16287 | km | 16287 | tonPalm oil km / tonPalm oil |  |  | 146473.774 | 0 | 0 | 146473.774 | 4.0292 | 0 | 0 | 4.0292
| Fuel | Heavy fuel oil
Hide this row | Inland bulk carrier 8.8 kt (diesel) | 0 | km | 0 | tonPalm oil km / tonPalm oil |  |  | 0 | 0 | 0 | 0 | 0 | 0 | 0 | 0
Hide this row | Fuel | Diesel
Hide this row | Rail (Electric, MV) | 0 | km | 0 | tonPalm oil km / tonPalm oil |  |  | 0 | 0 | 0 | 0 | 0 | 0 | 0 | 0
Hide this row | Fuel | Electricity EU average mix (10-20 kV)
Hide this row | No emissions | 0 | km | 0 | tonPalm oil km / tonPalm oil |  |  | 0 | 0 | 0 | 0 | 0 | 0 | 0 | 0
Hide this row | Fuel | Diesel
Hide this row | No emissions | 0 | km | 0 | tonPalm oil km / tonPalm oil |  |  | 0 | 0 | 0 | 0 | 0 | 0 | 0 | 0
Hide this row | Fuel | Diesel
Extra input lines are not shown
Energy consumption depot (export terminal)
| Electricity EU average mix (0.4 kV) | 31.08 | MJ / tonPalm oil |  |  |  |  | 4349.0512 | 10.2866 | 0.19857 | 4665.3894 | 0.11964 | 0.00028297 | 5.4622e-06 | 0.12834
Energy consumption depot (import terminal)
| Electricity EU average mix (0.4 kV) | 31.08 | MJ / tonPalm oil |  |  |  |  | 4349.0512 | 10.2866 | 0.19857 | 4665.3894 | 0.11964 | 0.00028297 | 5.4622e-06 | 0.12834
[7 empty] | Total | 165139.9821 | 21.0103 | 0.59114 | 165841.4005 | 4.5427 | 0.00057796 | 1.6261e-05 | 4.562
[8 empty] | Result |  | g CO2,eq / tonPalm oil | 165841.4005 | Result |  | g CO2,eq / MJPVO | 4.562
Refining of palm oil |  |  |  | Quantity of product |  |  |  | Calculated emissions |  |  |  | Calculated emissions
| Yield | [6 empty] | Emissions per ton PVO |  |  |  | Emissions per MJ PVO
| PVO | 0.9825 | tonPVO / tonPalm oil | 0.1963 | tonPVO / tonFFB,input,wet |  |  | g CO2 | g CH4 | g N2O | g CO2,eq | g CO2 | g CH4 | g N2O | g CO2,eq
| Moisture content oil | 0% |  | 0.027027 | kgPVO / MJPVO
| Co-product fatty acids | 0 | tonFatty acids, wet / tonPVO
| Moisture content fatty acids | 0%
| Factor from typical to default values | 1.4 | 1 | 1.4
Energy consumption
Electricity from the grid:
| Electricity EU average mix (10-20 kV) | 36.9612 | MJ / tonPVO | This should include electricity use in the boiler |  |  |  | 6807.8385 | 16.103 | 0.31047 | 7302.9339 | 0.184 | 0.00043522 | 8.3912e-06 | 0.19738
Steam and electricity from boiler / CHP:
Hide this row | Electricity from CHP | 0 | MJ / tonPVO |  |  |  |  | 0 | 0 | 0 | 0 | 0 | 0 | 0 | 0
| Steam from boiler/CHP | 104.433 | MJ / tonPVO |  |  |  |  | 10721.788 | 0.40851 | 0.1634 | 10780.6941 | 0.28978 | 1.1041e-05 | 4.4162e-06 | 0.29137
| Boiler on Natural gas (EU-mix) | [5 empty] | Calculate the emissions of steam and/or electricity
| Steam (and electricity) from | Boiler |  |  |  |  | produced from a Natural gas (EU-mix) fired Boiler
| Boiler is dimensioned to | Satisfy steam demand
| Boiler fuel | Natural gas (EU-mix) |  |  |  |  | Click here for information on calculation strategy
Hide this row | Electrical efficiency of Boiler | 0%
| Thermal efficiency of Boiler | 90%
Hide this row | Steam temperature | 150 | ºC
| Calculate total boiler/CHP emissions per MJ of Boiler fuel used |  |  | g CO2 | g CH4 | g N2O
| Natural gas (EU-mix) | 1 | MJ | 66 | 0 | 0
| CH4 and N2O emissions from NG Boiler |  |  |  | 0.0025147 | 0.0010058
|  |  | Total emissons per MJ of Boiler fuel | 66 | 0.0025147 | 0.0010058
Calculate amount of steam (and electricity) produced
| Boiler fuel input | 116.0367 | MJ / tonPVO
| Amount of steam produced | 104.433 | MJ / tonPVO
Hide this row | Amount of surplus steam | 0 | MJ / tonPVO
Hide this row | Amount of electricity produced | 0 | MJ / tonPVO
Hide this row | Amount of surplus electricity | 0 | MJ / tonPVO
Hide this row | Use exergy to allocate emissions to steam and electricity
Hide this row | Allocation factor electricity | 0 |  | This factor is used to calculate the emissions allocated to the electricity ouput of the Boiler
| Allocation factor steam | 1
| Calculate emissions per MJ of steam |  |  | g CO2 | g CH4 | g N2O
Hide this row | Electricity | 0 | MJ / MJ Natural gas (EU-mix) | 0 | 0 | 0
| Steam | 0.9 | MJ / MJ Natural gas (EU-mix) | 73.3333 | 0.0027941 | 0.0011176
These are the emissions produced per MJsteam (and per MJelectricity)
| Boiler on heavy fuel oil | Please note: these lines are only relevant for recalculating the default value. For actual calculations the
| Steam from boiler/CHP | 128.7786 | MJ / tonPVO | value for steam can be set to 0 in this line.
| Fuel oil | 143.0873 | MJ / tonPVO | JRC assumed (for calculating the RED-II values) |  |  |  | 18870.3543 | 0 | 0 | 18870.3543 | 0.51001 | 0 | 0 | 0.51001
a market share of 70% with a NG boiler and a market share of 30% with a fuel oil boiler.
Chemicals
| Phosphoric acid (H3PO4) | 1.01 | kg / tonPVO |  |  |  |  | 3971.7968 | 16.0621 | 0.15087 | 4418.3084 | 0.10735 | 0.00043411 | 4.0777e-06 | 0.11941
| Sodium hydroxide (NaOH) | 2.282 | kg / tonPVO |  |  |  |  | 1551.1335 | 4.6178 | 0.086579 | 1692.3782 | 0.041923 | 0.0001248 | 2.34e-06 | 0.04574
| Fuller's earth | 2.733 | kg / tonPVO |  |  |  |  | 753.7614 | 0.14272 | 0.024105 | 764.5126 | 0.020372 | 3.8572e-06 | 6.5149e-07 | 0.020663
Hide this row | No emissions | 0 | MJ / tonPVO |  |  |  |  | 0 | 0 | 0 | 0 | 0 | 0 | 0 | 0
Hide this row | No emissions | 0 | MJ / tonPVO |  |  |  |  | 0 | 0 | 0 | 0 | 0 | 0 | 0 | 0
Hide this row | No emissions | 0 | kg / tonPVO |  |  |  |  | 0 | 0 | 0 | 0 | 0 | 0 | 0 | 0
Hide this row | No emissions | 0 | kg / tonPVO |  |  |  |  | 0 | 0 | 0 | 0 | 0 | 0 | 0 | 0
| Extra input lines are not shown | [5 empty] | Total | 42676.6724 | 37.334 | 0.73543 | 43829.1816 | 1.1534 | 0.001009 | 1.9877e-05 | 1.1846
[8 empty] | Result |  | g CO2,eq / tonPVO | 43829.1816 | Result |  | g CO2,eq / MJPVO | 1.1846
Allocation over main- and co-product | [10 empty] | Total emission before allocation: |  |  | g CO2,eq / MJPVO | 39.464
[8 empty] | Emissions up to and including this process step: | 39.464 | g CO2,eq / MJPVO
| Main product: | PVO |  |  | Energy content | 37 | MJ / kg PVO |  | 39.464 | g CO2,eq / MJPVO
| Co-product: | Fatty acids |  |  | Energy content (per kg oil) | 0 | MJ / kg PVO |  | 0 | g CO2,eq / MJPVO
[5 empty] | Total: | 37 | MJ / kg PVO
[11 empty] | Total emission after allocation: |  |  | g CO2,eq / MJPVO | 39.464
Transport of PVO |  |  |  | Quantity of product |  |  |  | Calculated emissions |  |  |  | Calculated emissions
| Yield | [6 empty] | Emissions per ton PVO |  |  |  | Emissions per MJ PVO
| PVO | 1 | tonPVO,transported / tonPVO | 0.1963 | tonPVO,transported / tonFFB,input,wet |  |  | g CO2 | g CH4 | g N2O | g CO2,eq | g CO2 | g CH4 | g N2O | g CO2,eq
| Moisture content | 0% |  | 0.027027 | kgPVO / MJPVO
| Transport per |  |  | (Emissions are calculated for transport of 1 ton of PVO)
| Truck (40 ton) for liquids and pellets (Diesel) | 150 | km | 150 | tonPVO km / tonPVO |  |  | 12460.1321 | 0.54634 | 0.24251 | 12546.0595 | 0.33676 | 1.4766e-05 | 6.5544e-06 | 0.33908
| Fuel | Diesel
Hide this row | Inland ship for oil transport, 1.2 kt (diesel) | 0 | km | 0 | tonPVO km / tonPVO |  |  | 0 | 0 | 0 | 0 | 0 | 0 | 0 | 0
Hide this row | Fuel | Diesel
Hide this row | Rail (Electric, MV) | 0 | km | 0 | tonPVO km / tonPVO |  |  | 0 | 0 | 0 | 0 | 0 | 0 | 0 | 0
Hide this row | Fuel | Electricity EU average mix (10-20 kV)
Hide this row | No emissions | 0 | km | 0 | tonPVO km / tonPVO |  |  | 0 | 0 | 0 | 0 | 0 | 0 | 0 | 0
Hide this row | Fuel | Diesel
Hide this row | No emissions | 0 | km | 0 | tonPVO km / tonPVO |  |  | 0 | 0 | 0 | 0 | 0 | 0 | 0 | 0
Hide this row | Fuel | Diesel
| Extra input lines are not shown | [5 empty] | Total | 12460.1321 | 0.54634 | 0.24251 | 12546.0595 | 0.33676 | 1.4766e-05 | 6.5544e-06 | 0.33908
[8 empty] | Result |  | g CO2,eq / tonPVO | 12546.0595 | Result |  | g CO2,eq / MJPVO | 0.33908
Final conversion (CH4 and N2O emissions only)
| Type of fuel used in end conversion | Liquid fuel | [9 empty] | Emissions per MJ PVO
| Type of end conversion | Boiler | [9 empty] | g CO2 | g CH4 | g N2O | g CO2,eq
| Include following emissions | CH4 and N2O emissions from Liquid fuel Boiler | [9 empty] | 0 | 0.0009 | 0.0004 | 0.1417
[10 empty] | g CO2,eq / tonPVO | 5242.9 | Result |  | g CO2,eq / MJPVO | 0.1417
Land use change, including bonus for production on non-agriculture or degraded land
| el | Land use change | [9 empty] | Emissions per MJ PVO
[12 empty] | g CO2 | g CH4 | g N2O | g CO2,eq
| Does land use change occur? | no
Click here for additional information on LUC
| Resulting land use change | 0 | ton CO2 ha-1 year-1 | [8 empty] | 0 | 0 | 0 | 0
0
| Bonus (eB) | 0 | g CO2,eq / MJPVO | [8 empty] | 0 | 0 | 0 | 0
0
[12 empty] | Result |  | g CO2,eq / MJPVO | 0
Improved agricultural management
| esca | Soil carbon accumulation | [9 empty] | Emissions per MJ PVO
[12 empty] | g CO2 | g CH4 | g N2O | g CO2,eq
Does improved agricultural management occur?
no
Click here for additional information on SCA
| Resulting soil carbon accumulation | 0 | ton CO2 ha-1 year-1 | [8 empty] | 0 | 0 | 0 | 0
0
[12 empty] | Result |  | g CO2,eq / MJPVO | 0
CO2 capture and geological storage
| eccs | 0 | g CO2,eq / MJPVO |  | Click here for additional information on CCS | [8 empty] | Emissions per MJ PVO | 0
[10 empty] | g CO2,eq / tonPVO | 0 | Result |  | g CO2,eq / MJPVO | 0
CO2 capture and replacement
| eccr | 0 | g CO2,eq / MJPVO |  | Click here for additional information on CCR | [8 empty] | Emissions per MJ PVO | 0
[10 empty] | g CO2,eq / tonPVO | 0 | Result |  | g CO2,eq / MJPVO | 0
Consistency check
[12 empty] | Total emission without allocation |  | g CO2,eq / MJPVO | 46.189
[12 empty] | Total emission with allocation |  | g CO2,eq / MJPVO | 39.9448
[12 empty] | Does the calculation for thIs pathway pass the conformity check? |  | Yes
End of pathway
Note on B129: The content of this cell is calculated automatically. There should be a corresponding name in the sheet "Standard values". When the values in columns F and G of this row cannot be calculated, this is caused by the fact that there is no corresponding name on the sheet "Standard values". If so, you must look for CH4 and N2O emission values yourself in literature or public databases and create a "user defined standard value".
Note on C122: Select how the boiler or CHP is dimensioned. You can choose between the following three options: 1. The boiler/CHP is dimensioned to satisfy the steam demand (as given above). If there is an electricity demand in the process step to which the boiler/CHP is linked, then in case of a CHP the amount of electricity produced by the CHP can be too low, just enough or too high to meet the electricity demand. If it is too low, then additional electricity must be taken from the electricity grid. If it is too high, then there will be surplus electricity. In case of a CHP, you must adjust (in the lines above this CHP box) how much electricity is taken from the CHP and how much electricity is taken from the grid. 2. The boiler/CHP is dimensioned to satisfy both steam and electricity demand. This means that the production of electricity from the boiler/CHP is large enough to cover both the heat and the electricity demand, and that in most cases either heat or electricity is produced in surplus. In case of a boiler, this option is the same as the option "satisfy heat demand". In case of a CHP, you must adjust (in the lines above this CHP box) how much electricity is taken from the CHP and how much electricity is taken from the grid. 3. The boiler/CHP is overdimensioned so that a surplus of heat (and also of electricity in case of a CHP) is produced. If you choose this option then the size of the CHP will be chosen arbitrarily. In one of the cells below you will be able to adjust the size of the CHP which will, however, not have any influence on the outcome of the calculation.
Note on C123: Please select here the type of fuel that is used in the boiler or CHP. In the dropdown list, only two choices can be selected: natural gas (marginal supply) and lignite. If another fuel is used in the boiler or CHP, you can enter the name of the fuel in this cell. When doing so, you also need to determine the GHG emissions of the provision (both production, supply and combustion) of this fuel, and enter these values together with the name of the fuel on the sheet "User defined standard values". For instance: if the boiler is fuelled with wood chips from poplar short rotation coppice (SRC), then the GHG emissions of the cultivation of poplar, the chipping of the poplar wood and the transport of the wood chips to the boiler have to be determined. In this example this can be done using the sheet on wood chips from poplar short rotation coppice (Ch-SRC_Poplar) in the BioGrace-II Excel tool. This calculation will give a number in g CO2,eq/MJ. In the sheet "user defined standard values" in column B the name "Wood chips (Poplar SRC)" can be entered, and the GHG value into column I (g CO2/MJ) which will cause that the value in column L (in g CO2,eq/MJ) will be exactly the same. Then, in the cell to which this help text is linked, also the name "Wood chips (Poplar SRC)" can be entered. Doing so, you will make a correct calculation for a boiler fuelled with wood chips from poplar SRC
Note on C124: Enter the electrical efficiency of the CHP or - in case of a boiler - make sure that the value in this cell is "0". The net electrical efficiency should be entered, which is the efficiency based on the net electrical production. The net electrical production is the gross electricity production minus internal usage (due to use of electricity for start-up and/or help system electricity used for electrical utilities belonging to the plant) and minus electricity losses. The net electrical efficiency can be calculated using the sheet "Calculate efficiencies". More details on how the net electrical efficiency needs to be calculated can be found in rule 4.7 of the calculation rules.The BioGrace calculation rules are included in the zip file which also contains this BioGrace Excel tool.
Note on C125: Enter the thermal efficiency of the boiler or CHP. The net thermal efficiency should be entered, which is the efficiency based on the net thermal production. The net thermal production is the gross thermal production minus internal usage (due to use of heat for start-up and/or heat used for utilities belonging to the plant) and minus heat losses. The net thermal efficiency can be calculated using the sheet "Calculate efficiencies". More details on how the net thermal efficiency needs to be calculated can be found in rule 4.7 of the calculation rules. The BioGrace calculation rules are included in the zip file which also contains this BioGrace Excel tool.
Note on C200: The fatty acids (FA's) that are separated from the crude vegetable oils in this refining step, can either be used to produce FAME or HVO, or can be sold as a separate product. In the calculation leading to the default values (the calculation that you see before making modifications to the tool) it is assumed that both the refined oil and the FA's are used to produce FAME or HVO. By filling out this field, indicating that FA's are formed and sold as co-product, the user can cause that emissions are allocated to the FA's in the allocation step below this refining step. Of course, when the FFA's are a coproduct then the yield of PVO (in ton per ton of incoming rapeseed) is lower as compared to when also FFA is used to produce PVO. Both calculations will give the same result when the lower heating values of HVO and fatty acides are the same.
Note on C215: Enter the electrical efficiency of the CHP or - in case of a boiler - make sure that the value in this cell is "0". The net electrical efficiency should be entered, which is the efficiency based on the net electrical production. The net electrical production is the gross electricity production minus internal usage (due to use of electricity for start-up and/or help system electricity used for electrical utilities belonging to the plant) and minus electricity losses. The net electrical efficiency can be calculated using the sheet "Calculate efficiencies". More details on how the net electrical efficiency needs to be calculated can be found in rule 4.7 of the calculation rules.The BioGrace calculation rules are included in the zip file which also contains this BioGrace Excel tool.
Note on E9: This cell allows to indicate whether for this step the result of a previous and partial calculation has been inputted in the corresponding cell with white background colour in column L in the section "Calculation per individual step in the biomass supply chain" below. Indicating that a previous and partial calculation has been used will cause that columns A-F of this row are marked with an orange background colour. Doing so allows to easily see that the calculation has been based on a previous and partial calculation and that this excel sheet is used to complete the GHG calculation for the other steps in the pathway. When a verifier will check this calculation, it is obligatory to indicate using this cell that the result of a previous and partial calculation has been used in column L. Please refer to the user manual for further instructions and examples.
Note on E13: This cell allows to indicate whether for this step the result of a previous and partial calculation has been inputted in the corresponding cell with white background colour in column L in the section "Calculation per individual step in the biomass supply chain" below. Indicating that a previous and partial calculation has been used will cause that columns A-F of this row are marked with an orange background colour. Doing so allows to easily see that the calculation has been based on a previous and partial calculation and that this excel sheet is used to complete the GHG calculation for the other steps in the pathway. When a verifier will check this calculation, it is obligatory to indicate using this cell that the result of a previous and partial calculation has been used in column L. Please refer to the user manual for further instructions and examples.
Note on E15: This cell allows to indicate whether for this step the result of a previous and partial calculation has been inputted in the corresponding cell with white background colour in column L in the section "Calculation per individual step in the biomass supply chain" below. Indicating that a previous and partial calculation has been used will cause that columns A-F of this row are marked with an orange background colour. Doing so allows to easily see that the calculation has been based on a previous and partial calculation and that this excel sheet is used to complete the GHG calculation for the other steps in the pathway. When a verifier will check this calculation, it is obligatory to indicate using this cell that the result of a previous and partial calculation has been used in column L. Please refer to the user manual for further instructions and examples.
Note on E16: This cell allows to indicate whether for this step the result of a previous and partial calculation has been inputted in the corresponding cell with white background colour in column L in the section "Calculation per individual step in the biomass supply chain" below. Indicating that a previous and partial calculation has been used will cause that columns A-F of this row are marked with an orange background colour. Doing so allows to easily see that the calculation has been based on a previous and partial calculation and that this excel sheet is used to complete the GHG calculation for the other steps in the pathway. When a verifier will check this calculation, it is obligatory to indicate using this cell that the result of a previous and partial calculation has been used in column L. Please refer to the user manual for further instructions and examples.
Note on E20: This cell allows to indicate whether for this step the result of a previous and partial calculation has been inputted in the corresponding cell with white background colour in column L in the section "Calculation per individual step in the biomass supply chain" below. Indicating that a previous and partial calculation has been used will cause that columns A-F of this row are marked with an orange background colour. Doing so allows to easily see that the calculation has been based on a previous and partial calculation and that this excel sheet is used to complete the GHG calculation for the other steps in the pathway. When a verifier will check this calculation, it is obligatory to indicate using this cell that the result of a previous and partial calculation has been used in column L. Please refer to the user manual for further instructions and examples.
Note on E21: This cell allows to indicate whether for this step the result of a previous and partial calculation has been inputted in the corresponding cell with white background colour in column L in the section "Calculation per individual step in the biomass supply chain" below. Indicating that a previous and partial calculation has been used will cause that columns A-F of this row are marked with an orange background colour. Doing so allows to easily see that the calculation has been based on a previous and partial calculation and that this excel sheet is used to complete the GHG calculation for the other steps in the pathway. When a verifier will check this calculation, it is obligatory to indicate using this cell that the result of a previous and partial calculation has been used in column L. Please refer to the user manual for further instructions and examples.
Note on E22: This cell allows to indicate whether for this step the result of a previous and partial calculation has been inputted in the corresponding cell with white background colour in column L in the section "Calculation per individual step in the biomass supply chain" below. Indicating that a previous and partial calculation has been used will cause that columns A-F of this row are marked with an orange background colour. Doing so allows to easily see that the calculation has been based on a previous and partial calculation and that this excel sheet is used to complete the GHG calculation for the other steps in the pathway. When a verifier will check this calculation, it is obligatory to indicate using this cell that the result of a previous and partial calculation has been used in column L. Please refer to the user manual for further instructions and examples.
Note on F10: This cell allows to indicate whether for this step the result of a previous and partial calculation has been inputted in the corresponding cell with white background colour in column L in the section "Calculation per individual step in the biomass supply chain" below. Indicating that a previous and partial calculation has been used will cause that columns A-F of this row are marked with an orange background colour. Doing so allows to easily see that the calculation has been based on a previous and partial calculation and that this excel sheet is used to complete the GHG calculation for the other steps in the pathway. When a verifier will check this calculation, it is obligatory to indicate using this cell that the result of a previous and partial calculation has been used in column L. Please refer to the user manual for further instructions and examples.
Note on F12: This cell allows to indicate whether for this step the result of a previous and partial calculation has been inputted in the corresponding cell with white background colour in column L in the section "Calculation per individual step in the biomass supply chain" below. Indicating that a previous and partial calculation has been used will cause that columns A-F of this row are marked with an orange background colour. Doing so allows to easily see that the calculation has been based on a previous and partial calculation and that this excel sheet is used to complete the GHG calculation for the other steps in the pathway. When a verifier will check this calculation, it is obligatory to indicate using this cell that the result of a previous and partial calculation has been used in column L. Please refer to the user manual for further instructions and examples.
Note on F297: 7. Annualised emissions from carbon stock changes caused by land-use change, e_l, shall be calculated by dividing total emissions equally over 20 years. For the calculation of those emissions the following rule shall be applied: e_l = (CS_R – CS_A) × 3,664 × 1/20 × 1/P – e_B where e_l = annualised greenhouse gas emissions from carbon stock change due to land-use change (measured as mass (grams) of CO2-equivalent per unit of biofuel, bioliquid or biomass fuel energy (megajoules)). ‘Cropland’ and ‘perennial cropland’ shall be regarded as one land use; CS_R = the carbon stock per unit area associated with the reference land use (measured as mass (tonnes) of carbon per unit area, including both soil and vegetation). The reference land use shall be the land use in January 2008 or 20 years before the raw material was obtained, whichever was the later; CS_A =the carbon stock per unit area associated with the actual land use (measured as mass (tonnes) of carbon per unit area, including both soil and vegetation). In cases where the carbon stock accumulates over more than one year, the value attributed to CS_A shall be the estimated stock per unit area after 20 years or when the crop reaches maturity, whichever the earlier; P =the productivity of the crop (measured as biofuel or bioliquid energy per unit area per year); and e_B =bonus of 29 gCO2eq/MJ biofuel, bioliquid or biomass fuel if biomass is obtained from restored degraded land under the conditions laid down in point 8 below. Further information on the bonus e_B: 8. The bonus of 29 gCO2eq/MJ shall be attributed if evidence is provided that the land: (a) was not in use for agriculture or any other activity in January 2008; and (b) is severely degraded land, including such land that was formerly in agricultural use. The bonus of 29 g CO2eq/MJ shall apply for a period of up to 20 years from the date of conversion of the land to agricultural use, provided that a steady increase in carbon stocks as well as a sizable reduction in erosion phenomena for land falling under (b) are ensured. 9. Severely degraded land’ means land that, for a significant period of time, has either been significantly salinated or presented significantly low organic matter content and has been severely eroded.
Note on F324: Emission savings from CO2 capture and geological storage, eccs, that have not already been accounted for in ep, shall be limited to emissions avoided through the capture and storage of emitted CO2 directly related to the extraction, transport, processing and distribution of fuel if stored in compliance with Directive (EU) 2018/2001 of the European Parliament and of the Council. Please also take into account the further guidance that the European Commission published in 2017 on pages 5 and 6 of “Note on the conducting and verifying actual calculations of GHG emission savings, version 2”.
Note on F331: Emission savings from CO2 capture and replacement, eccr, shall be related directly to the production of biofuel, bioliquid or biomass fuel they are attributed to, and shall be limited to emissions avoided through the capture of CO2 of which the carbon originates from biomass and which is used to replace fossil-derived CO2 in production of commercial products and services. Please also take into account the further guidance that the European Commission published in 2017 on pages 5 and 6 of “Note on the conducting and verifying actual calculations of GHG emission savings, version 2”.
Note on H123: From the EC methodology it can be understood that a boiler or CHP should - for making the GHG calculation - be considered separately from the production pathway of the biomass energy carrier. When considering the boiler or CHP the sum of all CHP-related emissions (emissions from the fuel and other inputs to the boiler or CHP plus the CH4 and N2O emissions from the boiler or CHP itself) are allocated towards heat and/or electricity, part of which (if not all) is used in the production pathway of the biomass energy carrier. In this case the calculation is made for a boiler/CHP on palm shells or fibres, on natural gas or on lignite. Also another fuel can be entered in the cell to the left. If another fuel is entered, then - in order to be able to make the calculation - the following values must be available either in the sheet "Standard Calculation Values" or in the sheet "Additional Standard Calculation Values": - The emission coefficients (for CO2, CH4 and N2O) from provision and combustion of 1 MJ of fuel. - The CH4 and N2O emissions that are the result of combusting 1 MJ of fuel in a boiler or CHP. This is further explained in the user manual.
Note on P339: This consistency check is especially useful when new steps are inserted into the pathway or when steps are deleted from the pathway. Such actions require adaptation of the top section (in which the results are calculated) and in the parts where an allocation is made (if any). In this check, the unallocated and allocated results from the top section (where the overall results are given) are compared with the two values in the two rows above (which also need to be recalculated when steps are deleted and/or inserted). If the value in this cell is "Yes" then the two results (calculated in a slightly different way) give the same value. If the value in this cell is "No" then an error is still made somewhere. This consistency check does not say anything about whether the calculations WITHIN steps are correctly made, there is no way to make such a check. As a result, actual calculations should be checked by verifiers who should look at all modifications made in the tool (which are marked when the option "Track changes" is left to "ON"). Please note: if you have chosen to use one or more dissagregated default values, by changing one or more of the A's in column E in the "Overview results" section into D's, then the result of this consistency check will always be "NO" (the pathway is not consistent). If you would like to make this check, then turn the D's back into A's, then check if the pathway is consistent and finally turn the Ds back into A's to complete your calculation.

## PVO-Wo (hidden)
FALSE | FALSE | FALSE | FALSE | FALSE |  | PVO-Wo
Production of electricity and/or heat, or cooling from Pure vegetable oil from Waste cooking oil | [13 empty] | Version 4a - for Compliance
Overview Results
| Energy carrier (including emissions from the fuel in use) | [6 empty] | Final energy |  |  |  | Allocation factors, FFC's and LHV's
| All results in | Non- allocated | Total | Actual/ |  | Default values |  | Electricity |  | Heat |  | Allocation factors
| g CO2,eq / MJPVO | results | (allocated results) | Default |  | RED-II |  | All results in g CO2,eq per MJ as indicated |  |  |  | Refining of vegetable oil
| Cultivation eec |  | 0 | A |  | 0 |  | Allocation | Allocated | Allocation | Allocated | 100% | to Refined oil
| Collection of waste cooking oil | 0 | 0 | - |  | 0 |  | factor | results | factor | results | 0% | to Fatty acids
| Processing ep |  | 0.82181 | A |  | 0.8 |  | 0% | 0 | 0% | 0 | CHP
| Refining of waste cooking oil | 0.82181 | 0.82181 | - |  | 0.82262 |  |  | per MJ PVO |  | per MJ PVO | 0% | to electricity
| Transport etd |  | 0.91551 | A |  | 1.4 |  |  | 0 |  | 0 | 0% | to heat
| Transport of waste cooking oil | 0.57643 | 0.57643 | - |  | 0.58017 |  |  | per MJ electr. |  | per MJ heat
| Transport of PVO | 0.33908 | 0.33908 |  |  | 0.339 | [5 empty] | Fossil fuel comparators
| Emissions from the fuel in use eu |  | 0.1417 |  |  |  |  | GHG emission reduction |  |  |  | 183 | g CO2,eq/MJElectricity
| CH4 and N2O emissions at final conversion | 0.1417 | 0.1417 |  |  |  |  | Electricity |  | Heat |  | 80 | g CO2,eq/MJHeat
| Land use change el or esca | not applicable | [6 empty] | 100% |  | 100%
| Bonus | not applicable | [9 empty] | LHV's used in this pathway
| eccr + eccs | 0 | 0 | - | [7 empty] | Diesel |  | 35.8592 | MJ/liter
| Totals | 1.879 | 1.879 | [8 empty] | PVO |  | 37 | MJ/kg
[12 empty] | Fatty acids |  | 37 | MJ/kg
Hide this row
Hide this row
Hide this row
Hide this row
General settings
| Main output |  | Conversion efficiencies |  |  | Pathway configuration |  |  |  |  | When using this GHG calculation tool, the BioGrace calculation rules
|  | 0 | Electrical efficiency |  |  | No configuration options for this pathway |  |  |  |  | must be respected. The rules are included in the zip file (containing
|  | 0 | Thermal efficiency |  |  | - |  |  |  |  | the complete tool) and can also be found at www.BioGrace.net
|  | 0 | Temp of useful heat (°C)
|  | 0 | T used for exergy calculation | 0
Calculation per individual step in the biomass supply chain
Values calculated from complete pathway
| Overall yield per kg input | 36.3527 | MJPVO / kgWaste cooking oil, input |  | This value is used in the calculations below to convert kgFeedstock into MJPVO. The purpose of this box is to facilitate copying rows or steps from one pathway to another, because this value is included in all pathways in cell C40.
Collection of waste cooking oil |  |  |  | Quantity of product |  |  |  | Calculated emissions |  |  |  | Calculated emissions
| Yield | [6 empty] | Emissions per tonwet Waste cooking oil |  |  |  | Emissions per MJ PVO
| Waste cooking oil (WCO) is considered to be a residue |  |  | 1 | tonWaste cooking oil,input / tonWaste cooking oil,input |  |  | g CO2 | g CH4 | g N2O | g CO2,eq | g CO2 | g CH4 | g N2O | g CO2,eq
| Moisture content | 0% |  | 0.027508 | kgWaste cooking oil,wet / MJPVO
| Energy consumption | [6 empty] | No emissions up to the collection
Hide this row | No emissions | 0 | MJ / tonWCO |  |  |  |  | 0 | 0 | 0 | 0 | 0 | 0 | 0 | 0
Hide this row | No emissions | 0 | MJ / tonWCO |  |  |  |  | 0 | 0 | 0 | 0 | 0 | 0 | 0 | 0
Hide this row | No emissions | 0 | kg / tonWCO |  |  |  |  | 0 | 0 | 0 | 0 | 0 | 0 | 0 | 0
Hide this row | No emissions | 0 | kg / tonWCO |  |  |  |  | 0 | 0 | 0 | 0 | 0 | 0 | 0 | 0
| Extra input lines are not shown | [5 empty] | Total | 0 | 0 | 0 | 0 | 0 | 0 | 0 | 0
[8 empty] | Result |  | g CO2,eq / tonWCO,wet | 0 | Result |  | g CO2,eq / MJPVO | 0
Transport of waste cooking oil |  |  |  | Quantity of product |  |  |  | Calculated emissions |  |  |  | Calculated emissions
| Yield | [6 empty] | Emissions per tonwet Waste cooking oil |  |  |  | Emissions per MJ PVO
| Waste cooking oil | 1 | tonWCO,transported / tonWCO,collected | 1 | tonWCO,transported,wet / tonWCO,input,wet |  |  | g CO2 | g CH4 | g N2O | g CO2,eq | g CO2 | g CH4 | g N2O | g CO2,eq
| Moisture content | 0% |  | 0.027508 | kgWaste cooking oil,wet / MJPVO
| Transport per |  |  | (Emissions are calculated for transport of 1 ton of waste cooking oil)
| Truck (40 ton) for liquids and pellets (Diesel) | 100 | km | 100 | tonWaste cooking oil km / tonWaste cooking oil |  |  | 8306.7548 | 0.36423 | 0.16168 | 8364.0396 | 0.2285 | 1.0019e-05 | 4.4474e-06 | 0.23008
| Fuel | Diesel
| Chemical/product tanker 22.56 kt (Fuel oil) | 1400 | km | 1400 | tonWaste cooking oil km / tonWaste cooking oil |  |  | 12590.6111 | 0 | 0 | 12590.6111 | 0.34635 | 0 | 0 | 0.34635
| Fuel | Heavy fuel oil
Hide this row | Inland bulk carrier 8.8 kt (diesel) | 0 | km | 0 | tonWaste cooking oil km / tonWaste cooking oil |  |  | 0 | 0 | 0 | 0 | 0 | 0 | 0 | 0
Hide this row | Fuel | Diesel
Hide this row | Rail (Electric, MV) | 0 | km | 0 | tonWaste cooking oil km / tonWaste cooking oil |  |  | 0 | 0 | 0 | 0 | 0 | 0 | 0 | 0
Hide this row | Fuel | Electricity EU average mix (10-20 kV)
Hide this row | No emissions | 0 | km | 0 | tonWaste cooking oil km / tonWaste cooking oil |  |  | 0 | 0 | 0 | 0 | 0 | 0 | 0 | 0
Hide this row | Fuel | Diesel
Hide this row | No emissions | 0 | km | 0 | tonWaste cooking oil km / tonWaste cooking oil |  |  | 0 | 0 | 0 | 0 | 0 | 0 | 0 | 0
Hide this row | Fuel | Diesel
Extra input lines are not shown
[7 empty] | Total | 20897.3659 | 0.36423 | 0.16168 | 20954.6508 | 0.57485 | 1.0019e-05 | 4.4474e-06 | 0.57643
[8 empty] | Result |  | g CO2,eq / tonWCO,wet | 20954.6508 | Result |  | g CO2,eq / MJPVO | 0.57643
Refining of waste cooking oil |  |  |  | Quantity of product |  |  |  | Calculated emissions |  |  |  | Calculated emissions
| Yield | [6 empty] | Emissions per ton PVO |  |  |  | Emissions per MJ PVO
| PVO | 0.9825 | tonPVO / tonWaste cooking oil | 0.9825 | tonPVO / tonWCO,input,wet |  |  | g CO2 | g CH4 | g N2O | g CO2,eq | g CO2 | g CH4 | g N2O | g CO2,eq
| Moisture content oil | 0% |  | 0.027027 | kgPVO / MJPVO
| Co-product fatty acids | 0 | tonFatty acids, wet / tonPVO
| Moisture content fatty acids | 0%
| Factor from typical to default values | 1.4 | 1 | 1.4
Energy consumption
Electricity from the grid:
| Electricity EU average mix (10-20 kV) | 37.3638 | MJ / tonPVO | This should include electricity use in the boiler |  |  |  | 6881.9929 | 16.2784 | 0.31386 | 7382.4812 | 0.186 | 0.00043996 | 8.4826e-06 | 0.19953
Steam and electricity from boiler / CHP:
Hide this row | Electricity from CHP | 0 | MJ / tonPVO |  |  |  |  | 0 | 0 | 0 | 0 | 0 | 0 | 0 | 0
| Steam from boiler/CHP | 149.19 | MJ / tonPVO |  |  |  |  | 15316.84 | 0.58359 | 0.23343 | 15400.9915 | 0.41397 | 1.5773e-05 | 6.3089e-06 | 0.41624
| Boiler on Natural gas (EU-mix) | [5 empty] | Calculate the emissions of steam and/or electricity
| Steam (and electricity) from | Boiler |  |  |  |  | produced from a Natural gas (EU-mix) fired Boiler
| Boiler is dimensioned to | Satisfy steam demand
| Boiler fuel | Natural gas (EU-mix) |  |  |  |  | Click here for information on calculation strategy
Hide this row | Electrical efficiency of Boiler | 0%
| Thermal efficiency of Boiler | 90%
Hide this row | Steam temperature | 150 | ºC
| Calculate total boiler/CHP emissions per MJ of Boiler fuel used |  |  | g CO2 | g CH4 | g N2O
| Natural gas (EU-mix) | 1 | MJ | 66 | 0 | 0
| CH4 and N2O emissions from NG Boiler |  |  |  | 0.0025147 | 0.0010058
|  |  | Total emissons per MJ of Boiler fuel | 66 | 0.0025147 | 0.0010058
Calculate amount of steam (and electricity) produced
| Boiler fuel input | 165.7667 | MJ / tonPVO
| Amount of steam produced | 149.19 | MJ / tonPVO
Hide this row | Amount of surplus steam | 0 | MJ / tonPVO
Hide this row | Amount of electricity produced | 0 | MJ / tonPVO
Hide this row | Amount of surplus electricity | 0 | MJ / tonPVO
Hide this row | Use exergy to allocate emissions to steam and electricity
Hide this row | Allocation factor electricity | 0 |  | This factor is used to calculate the emissions allocated to the electricity ouput of the Boiler
| Allocation factor steam | 1
| Calculate emissions per MJ of steam |  |  | g CO2 | g CH4 | g N2O
Hide this row | Electricity | 0 | MJ / MJ Natural gas (EU-mix) | 0 | 0 | 0
| Steam | 0.9 | MJ / MJ Natural gas (EU-mix) | 73.3333 | 0.0027941 | 0.0011176
These are the emissions produced per MJsteam (and per MJelectricity)
Chemicals
| Phosphoric acid (H3PO4) | 1.19 | kg / tonPVO |  |  |  |  | 4679.6417 | 18.9246 | 0.17776 | 5205.7297 | 0.12648 | 0.00051148 | 4.8044e-06 | 0.1407
| Sodium hydroxide (NaOH) | 3.26 | kg / tonPVO |  |  |  |  | 2215.9051 | 6.5968 | 0.12368 | 2417.6832 | 0.059889 | 0.00017829 | 3.3428e-06 | 0.065343
Hide this row | No emissions | 0 | MJ / tonPVO |  |  |  |  | 0 | 0 | 0 | 0 | 0 | 0 | 0 | 0
Hide this row | No emissions | 0 | MJ / tonPVO |  |  |  |  | 0 | 0 | 0 | 0 | 0 | 0 | 0 | 0
Hide this row | No emissions | 0 | kg / tonPVO |  |  |  |  | 0 | 0 | 0 | 0 | 0 | 0 | 0 | 0
Hide this row | No emissions | 0 | kg / tonPVO |  |  |  |  | 0 | 0 | 0 | 0 | 0 | 0 | 0 | 0
| Extra input lines are not shown | [5 empty] | Total | 29094.3797 | 42.3834 | 0.84873 | 30406.8856 | 0.78633 | 0.0011455 | 2.2939e-05 | 0.82181
[8 empty] | Result |  | g CO2,eq / tonPVO | 30406.8856 | Result |  | g CO2,eq / MJPVO | 0.82181
Allocation over main- and co-product | [10 empty] | Total emission before allocation: |  |  | g CO2,eq / MJPVO | 1.3982
[8 empty] | Emissions up to and including this process step: | 1.3982 | g CO2,eq / MJPVO
| Main product: | PVO |  |  | Energy content | 37 | MJ / kg PVO |  | 1.3982 | g CO2,eq / MJPVO
| Co-product: | Fatty acids |  |  | Energy content (per kg oil) | 0 | MJ / kg PVO |  | 0 | g CO2,eq / MJPVO
[5 empty] | Total: | 37 | MJ / kg PVO
[11 empty] | Total emission after allocation: |  |  | g CO2,eq / MJPVO | 1.3982
Transport of PVO |  |  |  | Quantity of product |  |  |  | Calculated emissions |  |  |  | Calculated emissions
| Yield | [6 empty] | Emissions per ton PVO |  |  |  | Emissions per MJ PVO
| PVO | 1 | tonPVO,transported / tonPVO | 0.9825 | tonPVO,transported / tonWCO,input,wet |  |  | g CO2 | g CH4 | g N2O | g CO2,eq | g CO2 | g CH4 | g N2O | g CO2,eq
| Moisture content | 0% |  | 0.027027 | kgPVO / MJPVO
| Transport per |  |  | (Emissions are calculated for transport of 1 ton of PVO)
| Truck (40 ton) for liquids and pellets (Diesel) | 150 | km | 150 | tonPVO km / tonPVO |  |  | 12460.1321 | 0.54634 | 0.24251 | 12546.0595 | 0.33676 | 1.4766e-05 | 6.5544e-06 | 0.33908
| Fuel | Diesel
| Inland ship for oil transport, 1.2 kt (diesel) | 0 | km | 0 | tonPVO km / tonPVO |  |  | 0 | 0 | 0 | 0 | 0 | 0 | 0 | 0
| Fuel | Diesel
| Rail (Electric, MV) | 0 | km | 0 | tonPVO km / tonPVO |  |  | 0 | 0 | 0 | 0 | 0 | 0 | 0 | 0
| Fuel | Electricity EU average mix (10-20 kV)
Hide this row | No emissions | 0 | km | 0 | tonPVO km / tonPVO |  |  | 0 | 0 | 0 | 0 | 0 | 0 | 0 | 0
Hide this row | Fuel | Diesel
Hide this row | No emissions | 0 | km | 0 | tonPVO km / tonPVO |  |  | 0 | 0 | 0 | 0 | 0 | 0 | 0 | 0
Hide this row | Fuel | Diesel
| Extra input lines are not shown | [5 empty] | Total | 12460.1321 | 0.54634 | 0.24251 | 12546.0595 | 0.33676 | 1.4766e-05 | 6.5544e-06 | 0.33908
[8 empty] | Result |  | g CO2,eq / tonPVO | 12546.0595 | Result |  | g CO2,eq / MJPVO | 0.33908
Final conversion (CH4 and N2O emissions only)
| Type of fuel used in end conversion | Liquid fuel | [9 empty] | Emissions per MJ PVO
| Type of end conversion | Boiler | [9 empty] | g CO2 | g CH4 | g N2O | g CO2,eq
| Include following emissions | CH4 and N2O emissions from Liquid fuel Boiler | [9 empty] | 0 | 0.0009 | 0.0004 | 0.1417
[10 empty] | g CO2,eq / tonPVO | 5242.9 | Result |  | g CO2,eq / MJPVO | 0.1417
CO2 capture and geological storage
| eccs | 0 | g CO2,eq / MJPVO |  | Click here for additional information on CCS | [8 empty] | Emissions per MJ PVO | 0
[10 empty] | g CO2,eq / tonPVO | 0 | Result |  | g CO2,eq / MJPVO | 0
CO2 capture and replacement
| eccr | 0 | g CO2,eq / MJPVO |  | Click here for additional information on CCR | [8 empty] | Emissions per MJ PVO | 0
[10 empty] | g CO2,eq / tonPVO | 0 | Result |  | g CO2,eq / MJPVO | 0
Consistency check
[12 empty] | Total emission without allocation |  | g CO2,eq / MJPVO | 1.879
[12 empty] | Total emission with allocation |  | g CO2,eq / MJPVO | 1.879
[12 empty] | Does the calculation for thIs pathway pass the conformity check? |  | Yes
End of pathway
Note on B107: The content of this cell is calculated automatically. There should be a corresponding name in the sheet "Standard values". When the values in columns F and G of this row cannot be calculated, this is caused by the fact that there is no corresponding name on the sheet "Standard values". If so, you must look for CH4 and N2O emission values yourself in literature or public databases and create a "user defined standard value".
Note on C102: Enter the electrical efficiency of the CHP or - in case of a boiler - make sure that the value in this cell is "0". The net electrical efficiency should be entered, which is the efficiency based on the net electrical production. The net electrical production is the gross electricity production minus internal usage (due to use of electricity for start-up and/or help system electricity used for electrical utilities belonging to the plant) and minus electricity losses. The net electrical efficiency can be calculated using the sheet "Calculate efficiencies". More details on how the net electrical efficiency needs to be calculated can be found in rule 4.7 of the calculation rules.The BioGrace calculation rules are included in the zip file which also contains this BioGrace Excel tool.
Note on C103: Enter the thermal efficiency of the boiler or CHP. The net thermal efficiency should be entered, which is the efficiency based on the net thermal production. The net thermal production is the gross thermal production minus internal usage (due to use of heat for start-up and/or heat used for utilities belonging to the plant) and minus heat losses. The net thermal efficiency can be calculated using the sheet "Calculate efficiencies". More details on how the net thermal efficiency needs to be calculated can be found in rule 4.7 of the calculation rules. The BioGrace calculation rules are included in the zip file which also contains this BioGrace Excel tool.
Note on E9: This cell allows to indicate whether for this step the result of a previous and partial calculation has been inputted in the corresponding cell with white background colour in column L in the section "Calculation per individual step in the biomass supply chain" below. Indicating that a previous and partial calculation has been used will cause that columns A-F of this row are marked with an orange background colour. Doing so allows to easily see that the calculation has been based on a previous and partial calculation and that this excel sheet is used to complete the GHG calculation for the other steps in the pathway. When a verifier will check this calculation, it is obligatory to indicate using this cell that the result of a previous and partial calculation has been used in column L. Please refer to the user manual for further instructions and examples.
Note on E11: This cell allows to indicate whether for this step the result of a previous and partial calculation has been inputted in the corresponding cell with white background colour in column L in the section "Calculation per individual step in the biomass supply chain" below. Indicating that a previous and partial calculation has been used will cause that columns A-F of this row are marked with an orange background colour. Doing so allows to easily see that the calculation has been based on a previous and partial calculation and that this excel sheet is used to complete the GHG calculation for the other steps in the pathway. When a verifier will check this calculation, it is obligatory to indicate using this cell that the result of a previous and partial calculation has been used in column L. Please refer to the user manual for further instructions and examples.
Note on E13: This cell allows to indicate whether for this step the result of a previous and partial calculation has been inputted in the corresponding cell with white background colour in column L in the section "Calculation per individual step in the biomass supply chain" below. Indicating that a previous and partial calculation has been used will cause that columns A-F of this row are marked with an orange background colour. Doing so allows to easily see that the calculation has been based on a previous and partial calculation and that this excel sheet is used to complete the GHG calculation for the other steps in the pathway. When a verifier will check this calculation, it is obligatory to indicate using this cell that the result of a previous and partial calculation has been used in column L. Please refer to the user manual for further instructions and examples.
Note on E19: This cell allows to indicate whether for this step the result of a previous and partial calculation has been inputted in the corresponding cell with white background colour in column L in the section "Calculation per individual step in the biomass supply chain" below. Indicating that a previous and partial calculation has been used will cause that columns A-F of this row are marked with an orange background colour. Doing so allows to easily see that the calculation has been based on a previous and partial calculation and that this excel sheet is used to complete the GHG calculation for the other steps in the pathway. When a verifier will check this calculation, it is obligatory to indicate using this cell that the result of a previous and partial calculation has been used in column L. Please refer to the user manual for further instructions and examples.
Note on F173: Emission savings from CO2 capture and geological storage, eccs, that have not already been accounted for in ep, shall be limited to emissions avoided through the capture and storage of emitted CO2 directly related to the extraction, transport, processing and distribution of fuel if stored in compliance with Directive (EU) 2018/2001 of the European Parliament and of the Council. Please also take into account the further guidance that the European Commission published in 2017 on pages 5 and 6 of “Note on the conducting and verifying actual calculations of GHG emission savings, version 2”.
Note on F180: Emission savings from CO2 capture and replacement, eccr, shall be related directly to the production of biofuel, bioliquid or biomass fuel they are attributed to, and shall be limited to emissions avoided through the capture of CO2 of which the carbon originates from biomass and which is used to replace fossil-derived CO2 in production of commercial products and services. Please also take into account the further guidance that the European Commission published in 2017 on pages 5 and 6 of “Note on the conducting and verifying actual calculations of GHG emission savings, version 2”.
Note on P188: This consistency check is especially useful when new steps are inserted into the pathway or when steps are deleted from the pathway. Such actions require adaptation of the top section (in which the results are calculated) and in the parts where an allocation is made (if any). In this check, the unallocated and allocated results from the top section (where the overall results are given) are compared with the two values in the two rows above (which also need to be recalculated when steps are deleted and/or inserted). If the value in this cell is "Yes" then the two results (calculated in a slightly different way) give the same value. If the value in this cell is "No" then an error is still made somewhere. This consistency check does not say anything about whether the calculations WITHIN steps are correctly made, there is no way to make such a check. As a result, actual calculations should be checked by verifiers who should look at all modifications made in the tool (which are marked when the option "Track changes" is left to "ON"). Please note: if you have chosen to use one or more dissagregated default values, by changing one or more of the A's in column E in the "Overview results" section into D's, then the result of this consistency check will always be "NO" (the pathway is not consistent). If you would like to make this check, then turn the D's back into A's, then check if the pathway is consistent and finally turn the Ds back into A's to complete your calculation.

## Af-Aw (hidden)
FALSE | FALSE | FALSE | FALSE | FALSE |  | Af-Aw
Production of electricity and/or heat, or cooling from Animal fat from Animal waste | [14 empty] | Version 4a - for Compliance
Overview Results
| Energy carrier (including emissions from the fuel in use) | [6 empty] | Final energy |  |  |  |  | Allocation factors, FFC's and LHV's
| All results in | Non- allocated | Total | Actual/ |  | Default values |  | Electricity |  | Heat |  |  | Allocation factors
| g CO2,eq / MJAnimal fat | results | (allocated results) | Default |  | RED-II |  | All results in g CO2,eq per MJ as indicated |  |  |  |  | Refining of vegetable oil
| Cultivation eec |  | 0 |  |  | - |  | Allocation | Allocated | Allocation | Allocated |  | 17.09% | to Animal fat
| Collection of animal waste material from slaughterhouse | 0 | 0 | - |  | 0 |  | factor | results | factor | results |  | 82.91% | to other products
| Processing ep |  | 6.2307 |  |  | - |  | 0% | 0 | 0% | 0 |  | CHP
| Rendering plant | 36.4581 | 6.2307 | - |  | 6.2302 |  |  | per MJ Fat |  | per MJ Fat |  | 0% | to electricity
| Transport etd |  | 0.32728 |  |  | - |  |  | 0 |  | 0 |  | 0% | to heat
| Transport of animal waste | 0 | 0 | - |  | 0 |  |  | per MJ electr. |  | per MJ heat
| Transport of animal fat | 0.32728 | 0.32728 |  |  | 0.33817 | [6 empty] | Fossil fuel comparators
| Emissions from the fuel in use eu |  | 0.1417 |  |  |  |  | GHG emission reduction |  |  |  |  | 183 | g CO2,eq/MJElectricity
| CH4 and N2O emissions at final conversion | 0.1417 | 0.1417 |  |  |  |  | Electricity |  | Heat |  |  | 80 | g CO2,eq/MJHeat
| Land use change el or esca | not applicable | [6 empty] | 100% |  | 100%
| Bonus | not applicable | [10 empty] | LHV's used in this pathway
| eccr + eccs | 0 | 0 | - | [8 empty] | Diesel |  | 35.8592 | MJ/liter
| Totals | 36.927 | 6.6997 | [9 empty] | Animal fat (tallow) |  | 38.8 | MJ/kg
[13 empty] | Meat and bone meal |  | 18 | MJ/kg
Hide this row
Hide this row
Hide this row
Hide this row
General settings
| Main output |  | Conversion efficiencies |  |  | Pathway configuration |  |  |  |  | When using this GHG calculation tool, the BioGrace calculation rules
|  | 0 | Electrical efficiency |  |  | No configuration options for this pathway |  |  |  |  | must be respected. The rules are included in the zip file (containing
|  | 0 | Thermal efficiency |  |  | - |  |  |  |  | the complete tool) and can also be found at www.BioGrace.net
|  | 0 | Temp of useful heat (°C)
|  | 0 | T used for exergy calculation | 0
Calculation per individual step in the biomass supply chain
Values calculated from complete pathway
| Overall yield per kg input | 5.5585 | MJAnimal fat / kgFat as part of animal waste (carcass),input |  | This value is used in the calculations below to convert kgFeedstock into MJAnimal fat. The purpose of this box is to facilitate copying rows or steps from one pathway to another, because this value is included in all pathways in cell C40.
Collection of animal waste material from slaughterhouse |  |  |  | Quantity of product |  |  |  | Calculated emissions |  |  |  |  | Calculated emissions
| Yield | [6 empty] | Emissions per tonwet animal waste |  |  |  |  | Emissions per MJ Animal fat
| Animal waste (carcass) is considered to be a residue |  |  | 1 | tonAW,wet / tonAnimal waste (carcass),input,wet |  |  | g CO2 | g CH4 | g N2O | g CO2,eq |  | g CO2 | g CH4 | g N2O | g CO2,eq
| Moisture content | 1.2% |  | 0.17991 | kgAnimal waste (carcass),wet / MJAnimal fat
Please note: no emissions are attibuted to transport from slaughterhouse
to the rendering plant, as the material is a waste at this stage.
[7 empty] | Total | 0 | 0 | 0 | 0 |  | 0 | 0 | 0 | 0
[8 empty] | Result |  | g CO2,eq / tonAnimal waste,wet | 0 |  | Result |  | g CO2,eq / MJAnimal fat | 0
Transport of animal waste |  |  |  | Quantity of product |  |  |  | Calculated emissions |  |  |  |  | Calculated emissions
| Yield | [6 empty] | Emissions per tonwet animal waste |  |  |  |  | Emissions per MJ Animal fat
| Animal waste (AW) | 1 | tonAW,transported / tonAW,collected | 1 | tonAW,transported,wet / tonAW,input,wet |  |  | g CO2 | g CH4 | g N2O | g CO2,eq |  | g CO2 | g CH4 | g N2O | g CO2,eq
| Moisture content | 50% |  | 0.17991 | kgAnimal waste (carcass),wet,transported / MJAnimal fat
LCA guidelines suggest that when waste is upgraded to a product, the emissions for bringing the waste up to zero monetary value are not counted.
Therefore, emissions that result from transport to the rendering plant are not included.
[7 empty] | Total | 0 | 0 | 0 | 0 |  | 0 | 0 | 0 | 0
[8 empty] | Result |  | g CO2,eq / tonAnimal waste,wet | 0 |  | Result |  | g CO2,eq / MJAnimal fat | 0
Rendering plant |  | (animal fat processing from animal waste (carcass)) |  | Quantity of product |  |  |  | Calculated emissions |  |  |  |  | Calculated emissions
| Yields | [6 empty] | Emissions per tonwet animal fat |  |  |  |  | Emissions per MJ Animal fat
| Animal fat (tallow) (Af) | 0.145 | tonAf,wet / tonAW,transported,wet | 0.145 | tonAnimal fat,wet / tonAW,input,wet |  |  | g CO2 | g CH4 | g N2O | g CO2,eq |  | g CO2 | g CH4 | g N2O | g CO2,eq
| Moisture animal fat | 1.2% |  | 0.026086 | kgAnimal fat,wet / MJAnimal fat
| Co-product meat-and-bone meal | 0.37083 | tonAf,wet / tonAW,transported,wet
| Moisture content meat-and-bone meal | 3.8%
Click here for information on calculation strategy
| Factor from typical to default values | 1.4 | 1 | 1.4
Energy consumption
| Electricity EU average mix (10-20 kV) | 653.3523 | MJ / tonAnimal fat |  |  |  |  | 120340.1661 | 284.6475 | 5.4882 | 129091.8239 |  | 3.1392 | 0.0074254 | 0.00014317 | 3.3675
| Natural gas (EU-mix) | 11682.3164 | MJ / tonAnimal fat |  |  |  |  | 1079446.0372 | 0 | 0 | 1079446.0372 |  | 28.1587 | 0 | 0 | 28.1587
| Heavy fuel oil | 1433.5762 | MJ / tonAnimal fat |  |  |  |  | 189060.0326 | 0 | 0 | 189060.0326 |  | 4.9319 | 0 | 0 | 4.9319
Chemicals
Hide this row | No emissions | 0 | MJ / tonAnimal fat |  |  |  |  | 0 | 0 | 0 | 0 |  | 0 | 0 | 0 | 0
Hide this row | No emissions | 0 | MJ / tonAnimal fat |  |  |  |  | 0 | 0 | 0 | 0 |  | 0 | 0 | 0 | 0
Hide this row | No emissions | 0 | kg / tonAnimal fat |  |  |  |  | 0 | 0 | 0 | 0 |  | 0 | 0 | 0 | 0
Hide this row | No emissions | 0 | kg / tonAnimal fat |  |  |  |  | 0 | 0 | 0 | 0 |  | 0 | 0 | 0 | 0
| Extra input lines are not shown | [5 empty] | Total | 1388846.236 | 284.6475 | 5.4882 | 1397597.8937 |  | 36.2298 | 0.0074254 | 0.00014317 | 36.4581
[8 empty] | Result |  | g CO2,eq / tonAnimal fat,wet | 1397597.8937 |  | Result |  | g CO2,eq / MJAnimal fat | 36.4581
Allocation over main- and co-product | [10 empty] | Total emission before allocation: |  |  |  | g CO2,eq / MJAnimal fat | 36.4581
This allocation takes into account two effects. The first is an attribution of 37% of the emissions to the rendering products, see the text box "Click here for information on calculation stategy" above. The allocation factor as determined by JRC is:
36.74%
The second is the usual allocation between the main product Animal fat and the co-product Meat-and-bone meal:
| Main product: | Animal fat (tallow) (Af) |  |  | Energy content | 5.5542 | MJ / kg AW,transported |  |  |  |  | This second step yields an allocation factor of
| Co-product: | Meat-and-bone meal |  |  | Energy content (per kg oil) | 6.3869 | MJ / kg AW,transported | [5 empty] | 46.51%
[5 empty] | Total: | 11.9412 | MJ / kg AW,transported
The overall allocation factor is the product of the two factors above:
17.09%
[11 empty] | Total emission after allocation: |  |  |  | g CO2,eq / MJAnimal fat | 6.2307
Transport of animal fat |  |  |  | Quantity of product |  |  |  | Calculated emissions |  |  |  |  | Calculated emissions
| Yield | [6 empty] | Emissions per tonwet animal fat |  |  |  |  | Emissions per MJ Animal fat
| Animal fat (tallow) | 1 | tonAnimal fat,transported / tonAnimal fat | 0.145 | tonAnimal fat,transported,wet / tonAW,input,wet |  |  | g CO2 | g CH4 | g N2O | g CO2,eq |  | g CO2 | g CH4 | g N2O | g CO2,eq
| Moisture content | 1.2% |  | 0.026086 | kgAnimal fat,wet / MJAnimal fat
| Transport per |  |  | (Emissions are calculated for transport of 1 ton of wet Animal fat)
| Truck (40 ton) for liquids and pellets (Diesel) | 150 | km | 150 | tonAnimal fat km / tonAnimal fat |  |  | 12460.1321 | 0.54634 | 0.24251 | 12546.0595 |  | 0.32504 | 1.4252e-05 | 6.3262e-06 | 0.32728
| Fuel | Diesel
| Inland ship for oil transport, 1.2 kt (diesel) | 0 | km | 0 | tonAnimal fat km / tonAnimal fat |  |  | 0 | 0 | 0 | 0 |  | 0 | 0 | 0 | 0
| Fuel | Diesel
| Rail (Electric, MV) | 0 | km | 0 | tonAnimal fat km / tonAnimal fat |  |  | 0 | 0 | 0 | 0 |  | 0 | 0 | 0 | 0
| Fuel | Electricity EU average mix (10-20 kV)
Hide this row | No emissions | 0 | km | 0 | tonAnimal fat km / tonAnimal fat |  |  | 0 | 0 | 0 | 0 |  | 0 | 0 | 0 | 0
Hide this row | Fuel | Diesel
Hide this row | No emissions | 0 | km | 0 | tonAnimal fat km / tonAnimal fat |  |  | 0 | 0 | 0 | 0 |  | 0 | 0 | 0 | 0
Hide this row | Fuel | Diesel
| Extra input lines are not shown | [5 empty] | Total | 12460.1321 | 0.54634 | 0.24251 | 12546.0595 |  | 0.32504 | 1.4252e-05 | 6.3262e-06 | 0.32728
[8 empty] | Result |  | g CO2,eq / tonAnimal fat,wet | 12546.0595 |  | Result |  | g CO2,eq / MJAnimal fat | 0.32728
Final conversion (CH4 and N2O emissions only)
| Type of fuel used in end conversion | Liquid fuel | [10 empty] | Emissions per MJ Animal fat
| Type of end conversion | Boiler | [10 empty] | g CO2 | g CH4 | g N2O | g CO2,eq
| Include following emissions | CH4 and N2O emissions from Liquid fuel Boiler | [10 empty] | 0 | 0.0009 | 0.0004 | 0.1417
[10 empty] | g CO2,eq / tonAnimal fat,wet | 5431.9845 |  | Result |  | g CO2,eq / MJAnimal fat | 0.1417
CO2 capture and geological storage
| eccs | 0 | g CO2,eq / MJAnimal fat |  | Click here for additional information on CCS | [9 empty] | Emissions per MJ Animal fat | 0
[10 empty] | g CO2,eq / tonAnimal fat,wet | 0 |  | Result |  | g CO2,eq / MJAnimal fat | 0
CO2 capture and replacement
| eccr | 0 | g CO2,eq / MJAnimal fat |  | Click here for additional information on CCR | [9 empty] | Emissions per MJ Animal fat | 0
[10 empty] | g CO2,eq / tonAnimal fat,wet | 0 |  | Result |  | g CO2,eq / MJAnimal fat | 0
Consistency check
[13 empty] | Total emission without allocation |  | g CO2,eq / MJAnimal fat | 36.927
[13 empty] | Total emission with allocation |  | g CO2,eq / MJAnimal fat | 6.6997
[13 empty] | Does the calculation for thIs pathway pass the conformity check? |  | Yes
End of pathway
Note on E9: This cell allows to indicate whether for this step the result of a previous and partial calculation has been inputted in the corresponding cell with white background colour in column L in the section "Calculation per individual step in the biomass supply chain" below. Indicating that a previous and partial calculation has been used will cause that columns A-F of this row are marked with an orange background colour. Doing so allows to easily see that the calculation has been based on a previous and partial calculation and that this excel sheet is used to complete the GHG calculation for the other steps in the pathway. When a verifier will check this calculation, it is obligatory to indicate using this cell that the result of a previous and partial calculation has been used in column L. Please refer to the user manual for further instructions and examples.
Note on E11: This cell allows to indicate whether for this step the result of a previous and partial calculation has been inputted in the corresponding cell with white background colour in column L in the section "Calculation per individual step in the biomass supply chain" below. Indicating that a previous and partial calculation has been used will cause that columns A-F of this row are marked with an orange background colour. Doing so allows to easily see that the calculation has been based on a previous and partial calculation and that this excel sheet is used to complete the GHG calculation for the other steps in the pathway. When a verifier will check this calculation, it is obligatory to indicate using this cell that the result of a previous and partial calculation has been used in column L. Please refer to the user manual for further instructions and examples.
Note on E13: This cell allows to indicate whether for this step the result of a previous and partial calculation has been inputted in the corresponding cell with white background colour in column L in the section "Calculation per individual step in the biomass supply chain" below. Indicating that a previous and partial calculation has been used will cause that columns A-F of this row are marked with an orange background colour. Doing so allows to easily see that the calculation has been based on a previous and partial calculation and that this excel sheet is used to complete the GHG calculation for the other steps in the pathway. When a verifier will check this calculation, it is obligatory to indicate using this cell that the result of a previous and partial calculation has been used in column L. Please refer to the user manual for further instructions and examples.
Note on E19: This cell allows to indicate whether for this step the result of a previous and partial calculation has been inputted in the corresponding cell with white background colour in column L in the section "Calculation per individual step in the biomass supply chain" below. Indicating that a previous and partial calculation has been used will cause that columns A-F of this row are marked with an orange background colour. Doing so allows to easily see that the calculation has been based on a previous and partial calculation and that this excel sheet is used to complete the GHG calculation for the other steps in the pathway. When a verifier will check this calculation, it is obligatory to indicate using this cell that the result of a previous and partial calculation has been used in column L. Please refer to the user manual for further instructions and examples.
Note on E76: In accordance with the RED methodology, wastes and residues have zero life-cycle GHG emissions up to the process of collection of those materials. However, emissions from processing of waste needs to be taken into account unless the product still qualifies as a waste or residue. As a thought experiment, consider the case where there are two separate processes: * Process 1, a hygenizing process which converts noxious waste with a negative value into a harmless but useless material. * Process 2, which separates the harmless material into useful and valuable products. Under RED, the “harmless waste” would qualify as a waste if it fulfills the definition in Article 3(1) of the “waste directive” Directive 2008/98/EC, because it is useless and would be disposed of, if it was not for process 2. Under the RED, the emissions from process 1 are not counted, because its product is still a waste, whose emissions are not counted. However the emissions from process 2 would contribute to the emissions attributed to the useful products. If an economic operator were to put their system boundary to include both process 1 and process 2 as a single process, the calculation of emissions should not change. Therefore we only count the emissions from the overall process that turns the waste into a product. If the process intrinsically combines both process 1 and process 2, we multiply the overall process emissions by the fraction of the process’ total added value that goes from zero to the value of the useful products. For the rendering process, we estimate that 63% of the emissions do not count, so we attribute only 37% of rendering emissions to the products. Rendering of animal carcass co-produces different grades of fat (loosely called tallow) and a by-product: meat-and-bone meal. According to the Fat Processors and Renderers Association (EFPRA), meat-and-bone meal is sold as a co-product, even though its use is still restricted by regulations in the wake of the BSE crisis. In some previous years it has been a waste which required a gate fee for incineration. If meat-and-bone meal is considered a product, then it should be allocated part of the emissions from the rendering process, on the basis of LHV. On the other hand, if national regulations categorize it as a 'waste', all the emissions attributed to products should be allocated to the fat. For the purpose of the calculation of the default emissions meat-and-bone meal was considered as a co-product. Therefore, of the 37% of rendering emissions attributed to products, less than half (47%) are allocated to fat on the basis of lower heat content (“wet”-definition), and the rest to the meat-and-bone meal by-product. The factors 47% and 37% are included in the allocation calculation as shown below.
Note on F138: Emission savings from CO2 capture and geological storage, eccs, that have not already been accounted for in ep, shall be limited to emissions avoided through the capture and storage of emitted CO2 directly related to the extraction, transport, processing and distribution of fuel if stored in compliance with Directive (EU) 2018/2001 of the European Parliament and of the Council. Please also take into account the further guidance that the European Commission published in 2017 on pages 5 and 6 of “Note on the conducting and verifying actual calculations of GHG emission savings, version 2”.
Note on F145: Emission savings from CO2 capture and replacement, eccr, shall be related directly to the production of biofuel, bioliquid or biomass fuel they are attributed to, and shall be limited to emissions avoided through the capture of CO2 of which the carbon originates from biomass and which is used to replace fossil-derived CO2 in production of commercial products and services. Please also take into account the further guidance that the European Commission published in 2017 on pages 5 and 6 of “Note on the conducting and verifying actual calculations of GHG emission savings, version 2”.
Note on P153: This consistency check is especially useful when new steps are inserted into the pathway or when steps are deleted from the pathway. Such actions require adaptation of the top section (in which the results are calculated) and in the parts where an allocation is made (if any). In this check, the unallocated and allocated results from the top section (where the overall results are given) are compared with the two values in the two rows above (which also need to be recalculated when steps are deleted and/or inserted). If the value in this cell is "Yes" then the two results (calculated in a slightly different way) give the same value. If the value in this cell is "No" then an error is still made somewhere. This consistency check does not say anything about whether the calculations WITHIN steps are correctly made, there is no way to make such a check. As a result, actual calculations should be checked by verifiers who should look at all modifications made in the tool (which are marked when the option "Track changes" is left to "ON"). Please note: if you have chosen to use one or more dissagregated default values, by changing one or more of the A's in column E in the "Overview results" section into D's, then the result of this consistency check will always be "NO" (the pathway is not consistent). If you would like to make this check, then turn the D's back into A's, then check if the pathway is consistent and finally turn the Ds back into A's to complete your calculation.

## Bg-wMa (hidden)
FALSE | FALSE | FALSE | FALSE | FALSE |  | Bg-wMa |  | Electricity and heat from CHP | Electricity from grid, heat from CHP | Electricity from grid, heat from boiler
Production of electricity and/or heat, or cooling from Biogas from Wet manure | [13 empty] | Version 4a - for Compliance
Overview Results
| Energy carrier (including emissions from the fuel in use) | [6 empty] | Final energy |  |  |  | Allocation factors, FFC's and LHV's
| All results in | Non- allocated | Total | Actual/ |  | Default values |  | Electricity |  | Heat |  | Allocation factors
| g CO2,eq / MJBiogas | results | (allocated results) | Default |  | RED-II |  | All results in g CO2,eq per MJ as indicated |  |  |  | No co-products in this pathway
| Cultivation eec |  | -120.6732 | A |  | 0 |  | Allocation | Allocated | Allocation | Allocated | 100% | to energy carrier
| Feedstock is a residue | 0 | 0 | - |  | 0 |  | factor | results | factor | results | 0% | to co-product(s)
| Manure credits | -120.6732 | -120.6732 | - |  | -120.7 |  | 0% | 0 | 0% | 0 | CHP
| Processing ep |  | 116.4415 | A |  | 116.4 |  |  | per MJ Biogas |  | per MJ Biogas | 0% | to electricity
| Anaerobic digestion | 116.4415 | 116.4415 | - |  | 116.4318 |  |  | 0 |  | 0 | 0% | to heat
| Transport etd |  | 0.93615 | A |  | 0.9 |  |  | per MJ electr. |  | per MJ heat
| Transport of wet manure | 0.93615 | 0.93615 | - |  | 0.93602 | [5 empty] | Fossil fuel comparators
| Emissions from the fuel in use eu |  | 12.489 | A |  | 12.5 |  | GHG emission reduction |  |  |  | 183 | g CO2,eq/MJElectricity
| CH4 and N2O emissions at final conversion | 12.489 | 12.489 |  |  | 12.489 |  | Electricity |  | Heat |  | 80 | g CO2,eq/MJHeat
| Land use change el or esca | not applicable | [6 empty] | 100% |  | 100%
| Bonus | not applicable | [9 empty] | LHV's used in this pathway
| eccr + eccs | 0 | 0 | - | [7 empty] | Manure |  | 12 | MJ/kgdry
| Totals | 9.1935 | 9.1935 |  |  | 9
Hide this row
Hide this row
Hide this row
Hide this row
General settings
| Main output |  | Conversion efficiencies |  |  | Pathway configuration |  |  |  |  | When using this GHG calculation tool, the BioGrace calculation rules
|  | 0 | Electrical efficiency | 36% |  | Digestate storage |  |  |  |  | must be respected. The rules are included in the zip file (containing
|  | 0 | Thermal efficiency | 0% |  | Open digestate storage |  |  |  |  | the complete tool) and can also be found at www.BioGrace.net
|  | 0 | Temp of useful heat (°C) |  |  | Energy provision in digestion
|  | 0 | T used for exergy calculation | 0 |  | Electricity from grid, heat from boiler
Calculation per individual step in the biomass supply chain
Values calculated from complete pathway
This value is used in the calculations below to convert kgFeedstock into MJBiogas. The purpose of this box is to facilitate copying rows or steps from one pathway to another, because this value is included in all pathways in cell C40.
| Overall yield per kg input | 0.448 | MJBiogas, net / kgWet manure,input
Feedstock is a residue |  |  |  | Quantity of product |  |  |  | Calculated emissions |  |  |  | Calculated emissions
| Yield | [6 empty] | Emissions per tonwet Manure |  |  |  | Emissions per MJ Biogas
| Wet manure | 1 | ton | 1 | tonWet manure,input / tonWet manure,input |  |  | g CO2 | g CH4 | g N2O | g CO2,eq | g CO2 | g CH4 | g N2O | g CO2,eq
| Moisture content | 90%
[7 empty] | Result |  |  | g CO2,eq / tonManure,wet | 0 | Result |  | g CO2,eq / MJBiogas | 0
Manure credits |  |  |  | Quantity of product |  |  |  | Calculated emissions |  |  |  | Calculated emissions
| Yield | [6 empty] | Emissions per tonwet Manure |  |  |  | Emissions per MJ Biogas
| Wet manure | 1 | ton | 1 | tonWet manure,input / tonWet manure,input |  |  | g CO2 | g CH4 | g N2O | g CO2,eq | g CO2 | g CH4 | g N2O | g CO2,eq
| Moisture content | 90% |  | 2.2321 | kgWet manure / MJBiogas
| CH4 and N2O emission credits for manure | [6 empty] | 0 | -1764 | -33.4282 | -54061.5963 | 0 | -3.9375 | -0.074616 | -120.6732
[7 empty] | Total | 0 | -1764 | -33.4282 | -54061.5963 | 0 | -3.9375 | -0.074616 | -120.6732
[7 empty] | Result |  |  | g CO2,eq / tonManure,wet | -54061.5963 | Result |  | g CO2,eq / MJBiogas | -120.6732
Transport of wet manure |  |  |  | Quantity of product |  |  |  | Calculated emissions |  |  |  | Calculated emissions
| Yield | [6 empty] | Emissions per tonwet Manure |  |  |  | Emissions per MJ Biogas
| Wet manure, transported | 1 | tonTransported,wet / tonInput,wet | 1 | tonWet manure transported / tonWet manure,input |  |  | g CO2 | g CH4 | g N2O | g CO2,eq | g CO2 | g CH4 | g N2O | g CO2,eq
| Moisture content | 90% |  | 2.2321 | kgTransported / MJBiogas
| Transport per |  |  | (Emissions are calculated for transport of 1 ton of wet manure)
| Truck (40 ton) for manure (Diesel) | 5 | km | 5 | tonWet manure transported km / tonWet manure transported |  |  | 416.5244 | 0.018263 | 0.0081069 | 419.3968 | 0.92974 | 4.0766e-05 | 1.8096e-05 | 0.93615
| Fuel | Diesel
Hide this row | Rail (Electric, MV) | 0 | km | 0 | tonWet manure transported km / tonWet manure transported |  |  | 0 | 0 | 0 | 0 | 0 | 0 | 0 | 0
Hide this row | Fuel | Electricity EU average mix (10-20 kV)
Hide this row | No emissions | 0 | km | 0 | tonWet manure transported km / tonWet manure transported |  |  | 0 | 0 | 0 | 0 | 0 | 0 | 0 | 0
Hide this row | Fuel | Diesel
Hide this row | No emissions | 0 | km | 0 | tonWet manure transported km / tonWet manure transported |  |  | 0 | 0 | 0 | 0 | 0 | 0 | 0 | 0
Hide this row | Fuel | Diesel
| Extra input lines are not shown | [5 empty] | Total | 416.5244 | 0.018263 | 0.0081069 | 419.3968 | 0.92974 | 4.0766e-05 | 1.8096e-05 | 0.93615
[7 empty] | Result |  |  | g CO2,eq / tonManure,wet | 419.3968 | Result |  | g CO2,eq / MJBiogas | 0.93615
Anaerobic digestion |  |  |  | Quantity of product |  |  |  | Calculated emissions |  |  |  | Calculated emissions
| Yield | [6 empty] | Emissions per ton Biogas |  |  |  | Emissions per MJ Biogas
| Biogas | 504 | MJBiogas, gross / tonTransported | 504 | MJBiogas,gross / tonWet manure,input |  |  | No emissions are calculated per ton of Biogas as |  |  |  | g CO2 | g CH4 | g N2O | g CO2,eq
|  | 448 | MJBiogas, net / tonTransported | 448 | MJBiogas,net / tonWet manure,input |  |  | the quantity of biogas is not often expressed in tons.
| Factor from typical to default values | 1.4 | 1 | 1.4
| Energy consumption |  |  |  | Click here for additional information on "gross" versus "net"
| Electricity | 0.02 | MJ / MJBiogas, gross
| Heat | 0.1 | MJ / MJBiogas, gross
Hide this row | Heat and electricity from biogas CHP | 0 |  | Emissions are listed (and are shown in italics) to the right for information. | [7 empty] | Emissions from biogas CHP
Hide this row | Emissions from electricity and heat that should have been allocated to digester |  |  | These emissions are however not added to the total emissions of the digester as to be consistent with | [7 empty] | 0 | 0 | 0 | 0
Hide this row |  |  |  | the disaggregated default value from the RED-II. These emissions are accounted for at the CHP.
Hide this row | Heat from biogas CHP | 0 |  | Emissions are listed (and are shown in italics) to the right for information. | [7 empty] | Emissions from biogas CHP
Hide this row | Emissions from heat that should have been allocated to digester |  |  | These emissions are however not added to the total emissions of the digester as to be consistent with | [7 empty] | 0 | 0 | 0 | 0
Hide this row |  |  |  | the disaggregated default value from the RED-II. These emissions are accounted for at the CHP.
Hide this row | Electricity use in digestion (including CHP)
Hide this row | Electricity EU average mix (0.4 kV) | 0 | MJ / MJBiogas, gross | Electricity demand in CHP is included here to be consistent with disaggregated default value. | [7 empty] | 0 | 0 | 0 | 0
| Biogas boiler | 1 | [9 empty] | Emissions from biogas boiler
| CH4 and N2O emissions from biogas boiler | [10 empty] | 0 | 0.00039606 | 0.00015842 | 0.057111
| Thermal efficiency of biogas boiler | 90 | % (MJHeat / MJBiogas)
| Biogas consumption in boiler | 0.11111 | MJ / MJBiogas, gross
Electricity use in digestion including CHP)
| Electricity EU average mix (0.4 kV) | 0.028889 | MJ / MJBiogas, gross | Electricity demand in CHP is included here to be consistent with disaggregated default value. | [7 empty] | 6.3669 | 0.015059 | 0.00029069 | 6.83
Open digestate storage
| CH4 and N2O emissions from open manure digestate storage | [6 empty] | No emissions are calculated per ton of Biogas as |  |  |  | 0 | 3.137 | 0.10446 | 109.5544
the quantity of biogas is not often expressed in tons.
Hide this row | No emissions | 0 | MJ / MJBiogas, gross | [8 empty] | 0 | 0 | 0 | 0
Hide this row | No emissions | 0 | MJ / MJBiogas, gross | [8 empty] | 0 | 0 | 0 | 0
Hide this row | No emissions | 0 | kg / MJBiogas, gross | [8 empty] | 0 | 0 | 0 | 0
Hide this row | No emissions | 0 | kg / MJBiogas, gross | [8 empty] | 0 | 0 | 0 | 0
| Extra input lines are not shown | [10 empty] | 6.3669 | 3.1524 | 0.10491 | 116.4415
[12 empty] | Result |  | g CO2,eq / MJBiogas | 116.4415
Biogas CHP |  |  |  | Quantity of product |  |  |  | Calculated emissions |  |  |  | Calculated emissions
| Yield | [6 empty] | Emissions per ton Biogas |  |  |  | Emissions per MJ Biogas
| Electricity | 36% | MJElectricity / MJBiogas, net | 448 | MJBiogas,net / tonWet manure,input |  |  | No emissions are calculated per ton of Biogas as |  |  |  | g CO2 | g CH4 | g N2O | g CO2,eq
| Heat | 0% | MJHeat / MJBiogas, net |  |  |  |  | the quantity of biogas is not often expressed in tons.
| Factor from typical to default values | 1.4 | 1 | 1.4
Biogas CHP
| Heat generation from boiler/CHP | 0 | MJ / MJBiogas, net
| Heat from CHP to digester | 0 | MJ / MJBiogas, net
| Surplus heat (final product if usefully used) | 0 | MJ / MJBiogas, net | This value is also used in the top section converting emissions per MJ biogas into emissions per MJ heat
| Electricity generation from boiler/CHP | 0.36 | MJ / MJBiogas, net | Electricity generation is equal to or larger than electricity demand
| Electricity from CHP to digester | 0 | MJ / MJBiogas, net
Hide this row | Internal electricity use CHP | 0 | MJ / MJBiogas
| Final electricity (product) | 0.36 | MJ / MJBiogas, net | This value is also used in the top section converting emissions per MJ biogas into emissions per MJ heat
Use exergy to allocate emissions to heat and electricity
| Temperature of heat | 150 | ºC
| Surplus heat from CHP is: | Not used usefully
Hide this row | Share of usefully used surplus heat |  | %
| Allocation factor electricity | 1 |  | This factor is used to calculate the emissions allocated to the net electricity ouput of the boiler/CHP
| Allocation factor heat | 0 |  | This factor is used to calculate the emissions allocated to the heat output of the boiler/CHP
Calculate fractions of emissions allocated to heat and electricity use by digester and fraction of emissions allocated to final product(s)
Hide this row | Fraction CHP emissions to heat to digester |  |  | 0
Hide this row | Fraction CHP emissions to electricity to digester |  |  | 0
Hide this row | Fraction CHP emissions to electricity to CHP |  |  | 0
| Fraction CHP emissions to electricity (final product) |  |  | 1
| Fraction CHP emissions to heat (final product) |  |  | 0
| Sum of fractions |  |  | 1
| GHG emissions from CHP (unallocated) |  |  | Unallocated emissions from CHP, in g CO2,eq per MJ biogas
|  |  |  | g CO2 | g CH4 | g N2O | g CO2,eq
| CH4 and N2O emissions from biogas CHP gas engine |  |  | 0 | 0.34 | 0.0014118 | 8.9207
| Electricity EU average mix (0.4 kV) | 0.01 | MJ / MJBiogas, net | 1.3993 | 0.0033097 | 6.3889e-05 | 1.5011 | Electricity emissions are added to the digester emissions
|  |  | Total : | 0 | 0.34 | 0.0014118 | 8.9207 | So this sum only includes the CH4/N2O from the gas engine
| Allocation to digester and to final product |  |  | Allocated emissions from CHP, in g CO2,eq per MJ biogas (as typical values so without factor 1,4)
Hide this row | Emissions that should have been allocated to digester (see comment under digester) |  |  | 0 | 0 | 0 | [5 empty] | 0 | 0 | 0 | 0
Hide this row | Emissions allocated to CHP |  |  | 0 | 0 | 0 | [5 empty] | 0 | 0 | 0 | 0
| Emissions allocated to surplus heat (not usefully used) |  |  | 0 | 0 | 0 | [5 empty] | 0 | 0 | 0 | 0
| Emissions allocated to surplus electricity (product) |  |  | 0 | 0.34 | 0.0014118 | [5 empty] | 0 | 0.476 | 0.0019765 | 12.489
|  |  | Total : | 0 | 0.34 | 0.0014118
[12 empty] | 0 | 0.476 | 0.0019765 | 12.489
[12 empty] | Result |  | g CO2,eq / MJBiogas | 12.489
CO2 capture and geological storage
| eccs | 0 | g CO2,eq / MJBiogas, net |  | Click here for additional information on CCS | [8 empty] | Emissions per MJ Biogas | 0
[12 empty] | Result |  | g CO2,eq / MJBiogas | 0
CO2 capture and replacement
| eccr | 0 | g CO2,eq / MJBiogas, net |  | Click here for additional information on CCR | [8 empty] | Emissions per MJ Biogas | 0
[12 empty] | Result |  | g CO2,eq / MJBiogas | 0
Consistency check
[12 empty] | Total emission without allocation |  | g CO2,eq / MJBiogas | 9.1935
[12 empty] | Total emission with allocation |  | g CO2,eq / MJBiogas | 9.1935
[12 empty] | Does the calculation for thIs pathway pass the conformity check? |  | Yes
End of pathway
Note on B153: When making an actual calculation, the use of the input "Electricity EU mix ..." is not allowed. Use the electricity mix from the country in which the electricity is taken from the grid, by defining this mix in the list of additional standard values (following the example for “Average electricity mix in Malta”) and replacing “Electricity EU mix ...” in row B of this sheet by the name corresponding to the correct mix (for instance “Average electricity mix in Malta”). More details can be found in the Calculation rules (chapter 4) and in the User manual (chapter 4).
Note on E9: This cell allows to indicate whether for this step the result of a previous and partial calculation has been inputted in the corresponding cell with white background colour in column L in the section "Calculation per individual step in the biomass supply chain" below. Indicating that a previous and partial calculation has been used will cause that columns A-F of this row are marked with an orange background colour. Doing so allows to easily see that the calculation has been based on a previous and partial calculation and that this excel sheet is used to complete the GHG calculation for the other steps in the pathway. When a verifier will check this calculation, it is obligatory to indicate using this cell that the result of a previous and partial calculation has been used in column L. Please refer to the user manual for further instructions and examples.
Note on E10: This cell allows to indicate whether for this step the result of a previous and partial calculation has been inputted in the corresponding cell with white background colour in column L in the section "Calculation per individual step in the biomass supply chain" below. Indicating that a previous and partial calculation has been used will cause that columns A-F of this row are marked with an orange background colour. Doing so allows to easily see that the calculation has been based on a previous and partial calculation and that this excel sheet is used to complete the GHG calculation for the other steps in the pathway. When a verifier will check this calculation, it is obligatory to indicate using this cell that the result of a previous and partial calculation has been used in column L. Please refer to the user manual for further instructions and examples.
Note on E12: This cell allows to indicate whether for this step the result of a previous and partial calculation has been inputted in the corresponding cell with white background colour in column L in the section "Calculation per individual step in the biomass supply chain" below. Indicating that a previous and partial calculation has been used will cause that columns A-F of this row are marked with an orange background colour. Doing so allows to easily see that the calculation has been based on a previous and partial calculation and that this excel sheet is used to complete the GHG calculation for the other steps in the pathway. When a verifier will check this calculation, it is obligatory to indicate using this cell that the result of a previous and partial calculation has been used in column L. Please refer to the user manual for further instructions and examples.
Note on E14: This cell allows to indicate whether for this step the result of a previous and partial calculation has been inputted in the corresponding cell with white background colour in column L in the section "Calculation per individual step in the biomass supply chain" below. Indicating that a previous and partial calculation has been used will cause that columns A-F of this row are marked with an orange background colour. Doing so allows to easily see that the calculation has been based on a previous and partial calculation and that this excel sheet is used to complete the GHG calculation for the other steps in the pathway. When a verifier will check this calculation, it is obligatory to indicate using this cell that the result of a previous and partial calculation has been used in column L. Please refer to the user manual for further instructions and examples.
Note on E19: This cell allows to indicate whether for this step the result of a previous and partial calculation has been inputted in the corresponding cell with white background colour in column L in the section "Calculation per individual step in the biomass supply chain" below. Indicating that a previous and partial calculation has been used will cause that columns A-F of this row are marked with an orange background colour. Doing so allows to easily see that the calculation has been based on a previous and partial calculation and that this excel sheet is used to complete the GHG calculation for the other steps in the pathway. When a verifier will check this calculation, it is obligatory to indicate using this cell that the result of a previous and partial calculation has been used in column L. Please refer to the user manual for further instructions and examples.
Note on F90: Within biogas plants that (can) include boilers and CHP’s using biogas as a fuel, a distinction is made between the gross and the net amount of biogas: - MJ_biogas,gross: The gross amount of biogas as produced within the digester, without considering the amount of biogas to be used in a boiler or CHP to provide for heat and/or electricity into the digester. - MJ_biogas,net: The net amount of biogas after subtracting the biogas used in the boiler or CHP. Please note: there is only a difference in the amount of Biogas_gross and Biogas_net in case the boiler or CHP that provides heat or electricity to the digester is ANOTHER boiler or CHP than the boiler or CHP in the last step of this pathway. This is the case for the pathway option "Electricity from grid, heat from boiler" in which case part of the biogas is combusted in a boiler to provide heat to the digester, before the biogas is converted in a second boiler or CHP to generate heat and/or electricity. This second boiler/CHP can be located at another location, the pathway then involves transport of biogas via a local pipeline.
Note on F170: Emission savings from CO2 capture and geological storage, eccs, that have not already been accounted for in ep, shall be limited to emissions avoided through the capture and storage of emitted CO2 directly related to the extraction, transport, processing and distribution of fuel if stored in compliance with Directive (EU) 2018/2001 of the European Parliament and of the Council. Please also take into account the further guidance that the European Commission published in 2017 on pages 5 and 6 of “Note on the conducting and verifying actual calculations of GHG emission savings, version 2”.
Note on F177: Emission savings from CO2 capture and replacement, eccr, shall be related directly to the production of biofuel, bioliquid or biomass fuel they are attributed to, and shall be limited to emissions avoided through the capture of CO2 of which the carbon originates from biomass and which is used to replace fossil-derived CO2 in production of commercial products and services. Please also take into account the further guidance that the European Commission published in 2017 on pages 5 and 6 of “Note on the conducting and verifying actual calculations of GHG emission savings, version 2”.
Note on P185: This consistency check is especially useful when new steps are inserted into the pathway or when steps are deleted from the pathway. Such actions require adaptation of the top section (in which the results are calculated) and in the parts where an allocation is made (if any). In this check, the unallocated and allocated results from the top section (where the overall results are given) are compared with the two values in the two rows above (which also need to be recalculated when steps are deleted and/or inserted). If the value in this cell is "Yes" then the two results (calculated in a slightly different way) give the same value. If the value in this cell is "No" then an error is still made somewhere. This consistency check does not say anything about whether the calculations WITHIN steps are correctly made, there is no way to make such a check. As a result, actual calculations should be checked by verifiers who should look at all modifications made in the tool (which are marked when the option "Track changes" is left to "ON"). Please note: if you have chosen to use one or more dissagregated default values, by changing one or more of the A's in column E in the "Overview results" section into D's, then the result of this consistency check will always be "NO" (the pathway is not consistent). If you would like to make this check, then turn the D's back into A's, then check if the pathway is consistent and finally turn the Ds back into A's to complete your calculation.

## Bg-Mze (hidden)
FALSE | FALSE | FALSE | TRUE | FALSE |  | Bg-Mze |  | Electricity and heat from CHP | Electricity from grid, heat from CHP | Electricity from grid, heat from boiler
Production of electricity and/or heat, or cooling from Biogas from Maize | [13 empty] | Version 4a - for Compliance
Overview Results
| Energy carrier (including emissions from the fuel in use) | [6 empty] | Final energy |  |  |  | Allocation factors, FFC's and LHV's
| All results in | Non- allocated | Total | Actual/ |  | Default values |  | Electricity |  | Heat |  | Allocation factors
| g CO2,eq / MJBiogas | results | (allocated results) | Default |  | RED-II |  | All results in g CO2,eq per MJ as indicated |  |  |  | No co-products in this pathway
| Cultivation eec |  | 17.5222 | A |  | 17.5 |  | Allocation | Allocated | Allocation | Allocated | 100% | to energy carrier
| Cultivation of maize | 16.5049 | 16.5049 | - |  | 17.0822 |  | factor | results | factor | results | 0% | to co-product(s)
| Maize ensiling | 0.57902 | 0.57902 |  |  |  |  | 0% | 0 | 0% | 0 | CHP
| Transport of maize | 0.43828 | 0.43828 | - |  | 0.43821 |  |  | per MJ Biogas |  | per MJ Biogas | 0% | to electricity
| Processing ep |  | 29.3467 | A |  | 29.3 |  |  | 0 |  | 0 | 0% | to heat
| Anaerobic digestion | 29.3467 | 29.3467 | - |  | 29.3443 |  |  | per MJ electr. |  | per MJ heat
| Transport etd |  | 0 | A |  | 0 | [5 empty] | Fossil fuel comparators
| - | 0 | 0 | - |  | - |  | GHG emission reduction |  |  |  | 183 | g CO2,eq/MJElectricity
| Emissions from the fuel in use eu |  | 12.489 | A |  | 12.5 |  | Electricity |  | Heat |  | 80 | g CO2,eq/MJHeat
| CH4 and N2O emissions at final conversion | 12.489 | 12.489 |  |  | 12.489 |  |  | 100% |  | 100%
| Land use change el or esca | 0 | 0 | - | [7 empty] | LHV's used in this pathway
| Bonus | 0 | 0 | - | [7 empty] | Diesel |  | 35.8592 | MJ/liter
| eccr + eccs | 0 | 0 | - | [7 empty] | Maize whole crop |  | 16.9 | MJ/kgdry
| Totals | 59.3579 | 59.3579 |  |  | 59
General settings
| Main output |  | Conversion efficiencies |  |  | Pathway configuration |  |  |  |  | When using this GHG calculation tool, the BioGrace calculation rules
|  | 0 | Electrical efficiency | 36% |  | Digestate storage |  |  |  |  | must be respected. The rules are included in the zip file (containing
|  | 0 | Thermal efficiency | 0% |  | Open digestate storage |  |  |  |  | the complete tool) and can also be found at www.BioGrace.net
|  | 0 | Temp of useful heat (°C) |  |  | Energy provision in digestion
|  | 1 | T used for exergy calculation | 150 |  | Electricity from grid, heat from boiler
Calculation per individual step in the biomass supply chain
Values calculated from complete pathway
This value is used in the calculations below to convert kgFeedstock into MJBiogas. The purpose of this box is to facilitate copying rows or steps from one pathway to another, because this value is included in all pathways in cell C40.
| Overall yield per kg input | 3.3124 | MJBiogas, net / kgMaize whole crop, input
Cultivation of maize |  |  |  | Quantity of product |  |  |  | Calculated emissions |  |  |  | Calculated emissions
| Yield | [6 empty] | Emissions per tonwet Maize whole crop |  |  |  | Emissions per MJ Biogas
| Corn/Maize whole crop | 40.7555 | ton ha-1 year-1 | 1 | tonMaize whole crop, input / tonMaize whole crop, input |  |  | g CO2 | g CH4 | g N2O | g CO2,eq | g CO2 | g CH4 | g N2O | g CO2,eq
| Moisture content | 65% |  | 0.3019 | kgMaize whole crop / MJBiogas
Energy consumption
| Diesel | 104.32 | liter ha-1 year-1 |  |  |  |  | 8728.9589 | 0 | 0 | 8728.9589 | 2.6352 | 0 | 0 | 2.6352
| CH4 and N2O emissions from use of diesel (agriculture) | [6 empty] | 0 | 0.070278 | 0.29389 | 89.336 | 0 | 2.1217e-05 | 8.8724e-05 | 0.02697
Agro chemicals
| Synthetic N-fertiliser (kg N) | 63.2373 | kg N ha-1 year-1 |  |  |  |  | 6014.8823 | 3.3599 | 3.3391 | 7093.9318 | 1.8159 | 0.0010143 | 0.0010081 | 2.1416
| Manure | 0 | kg N ha-1 year-1 |  |  |  |  | 0 | 0 | 0 | 0 | 0 | 0 | 0 | 0
| Biogas digestate | 123.7655 | kg N ha-1 year-1 |  |  |  |  | 0 | 0 | 0 | 0
| CaO-fertiliser (calculated as kg CaCO3) | 279.6462 | kg CaCO3 ha-1 year-1 |  |  |  |  | 253.9492 | 0.43673 | 0.010764 | 268.0752 | 0.076666 | 0.00013185 | 3.2497e-06 | 0.080931
| K2O-fertiliser (kg K2O) | 23.9906 | kg K2O ha-1 year-1 |  |  |  |  | 245.2715 | 0 | 0 | 245.2715 | 0.074046 | 0 | 0 | 0.074046
| P2O5-fertiliser (kg P2O5) | 38.5188 | kg P2O5 ha-1 year-1 |  |  |  |  | 511.9392 | 0 | 0 | 511.9392 | 0.15455 | 0 | 0 | 0.15455
| Pesticides | 6.7036 | kg ha-1 year-1 |  |  |  |  | 1843.8032 | 1.9709 | 0.27679 | 1975.5614 | 0.55664 | 0.00059502 | 8.3563e-05 | 0.59641
Seeding material
| Seeds- maize | 25 | kg ha-1 year-1 |  |  |  |  | 116.2198 | 0.047294 | 0.24543 | 190.5394 | 0.035086 | 1.4278e-05 | 7.4093e-05 | 0.057523
Emissions from the field
| Field CO2 emissions (acidification) | 62.0166 | kg ha-1 year-1 |  |  |  |  | 1521.6752 | 0 | 0 | 1521.6752 | 0.45939 | 0 | 0 | 0.45939
| Field N2O emissions | 4.6562 | kg ha-1 year-1 |  |  |  |  | 0 | 0 | 114.2464 | 34045.4276 | 0 | 0 | 0.034491 | 10.2782
Field N2O emissions can be calculated in the sheet
N2O emissions GNOC
Hide this row | No emissions | 0 | MJ ha-1 year-1 |  |  |  |  | 0 | 0 | 0 | 0 | 0 | 0 | 0 | 0
Hide this row | No emissions | 0 | MJ ha-1 year-1 |  |  |  |  | 0 | 0 | 0 | 0 | 0 | 0 | 0 | 0
Hide this row | No emissions | 0 | kg ha-1 year-1 |  |  |  |  | 0 | 0 | 0 | 0 | 0 | 0 | 0 | 0
Hide this row | No emissions | 0 | kg ha-1 year-1 |  |  |  |  | 0 | 0 | 0 | 0 | 0 | 0 | 0 | 0
| Extra input lines are not shown | [5 empty] | Total | 19236.6993 | 5.8851 | 118.4124 | 54670.7161 | 5.8075 | 0.0017767 | 0.035748 | 16.5049
[7 empty] | Result |  |  | g CO2,eq / tonMaize whole crop,wet | 54670.7161 | Result |  | g CO2,eq / MJBiogas | 16.5049
Maize ensiling |  |  |  | Quantity of product |  |  |  | Calculated emissions |  |  |  | Calculated emissions
| Yield | [6 empty] | Emissions per tonwet Maize whole crop, ensilaged |  |  |  | Emissions per MJ Biogas
| Yield remaining after ensiling | 0.9 | tonEnsilaged / tonMaize whole crop, input | 0.9 | tonEnsilaged / tonMaize whole crop, input
| Moisture content | 65% |  | 0.27171 | kgEnsilaged / MJBiogas
[8 empty] | g CO2 | g CH4 | g N2O | g CO2,eq | g CO2 | g CH4 | g N2O | g CO2,eq
| Diesel | 0.61858 | liter / ton MaizeEnsilaged, wet |  |  |  |  | 2109.4762 | 0 | 0 | 2109.4762 | 0.57316 | 0 | 0 | 0.57316
| CH4 and N2O emissions from use of diesel (agriculture) |  | (ensiling) |  |  |  |  | 0 | 0.016984 | 0.071022 | 21.5893 | 0 | 4.6146e-06 | 1.9297e-05 | 0.0058659
[7 empty] | Total | 2109.4762 | 0.016984 | 0.071022 | 2131.0655 | 0.57316 | 4.6146e-06 | 1.9297e-05 | 0.57902
[7 empty] | Result |  |  | g CO2,eq / tonMaize whole crop,wet | 2131.0655 | Result |  | g CO2,eq / MJBiogas | 0.57902
Transport of maize |  |  |  | Quantity of product |  |  |  | Calculated emissions |  |  |  | Calculated emissions
| Yield | [6 empty] | Emissions per tonwet Maize silage, transported |  |  |  | Emissions per MJ Biogas
| Maize whole crop | 1 | tonTransported / tonEnsilaged | 0.9 | tonTransported / tonMaize whole crop, input |  |  | g CO2 | g CH4 | g N2O | g CO2,eq | g CO2 | g CH4 | g N2O | g CO2,eq
| Moisture content | 65% |  | 0.27171 | kgTransported / MJBiogas
| Transport per |  |  | (Emissions are calculated for transport of 1 ton of wet Maize silage)
| Truck (40 ton) for chips (and similar size dry product) (Diesel) | 20 | km | 20 | tonMaize transported km / tonMaize transported |  |  | 1602.017 | 0.070244 | 0.03118 | 1613.0648 | 0.43528 | 1.9086e-05 | 8.4719e-06 | 0.43828
| Fuel | Diesel
Hide this row | Rail (Electric, MV) | 0 | km | 0 | tonMaize transported km / tonMaize transported |  |  | 0 | 0 | 0 | 0 | 0 | 0 | 0 | 0
Hide this row | Fuel | Electricity EU average mix (10-20 kV)
Hide this row | No emissions | 0 | km | 0 | tonMaize transported km / tonMaize transported |  |  | 0 | 0 | 0 | 0 | 0 | 0 | 0 | 0
Hide this row | Fuel | Diesel
Hide this row | No emissions | 0 | km | 0 | tonMaize transported km / tonMaize transported |  |  | 0 | 0 | 0 | 0 | 0 | 0 | 0 | 0
Hide this row | Fuel | Diesel
| Extra input lines are not shown | [5 empty] | Total | 1602.017 | 0.070244 | 0.03118 | 1613.0648 | 0.43528 | 1.9086e-05 | 8.4719e-06 | 0.43828
[7 empty] | Result |  |  | g CO2,eq / tonMaize whole crop,wet | 1613.0648 | Result |  | g CO2,eq / MJBiogas | 0.43828
Anaerobic digestion |  |  |  | Quantity of product |  |  |  | Calculated emissions |  |  |  | Calculated emissions
| Yield | [6 empty] | Emissions per ton Biogas |  |  |  | Emissions per MJ Biogas
| Biogas | 4140.5 | MJBiogas, gross / tonTransported | 3726.45 | MJBiogas, gross / tonMaize whole crop, input |  |  | No emissions are calculated per ton of Biogas as |  |  |  | g CO2 | g CH4 | g N2O | g CO2,eq
|  | 3680.4444 | MJBiogas, net / tonTransported | 3312.4 | MJBiogas, net / tonMaize whole crop, input |  |  | the quantity of biogas is not often expressed in tons.
| Factor from typical to default values | 1.4 | 1 | 1.4
| Energy consumption |  |  |  | Click here for additional information on "gross" versus "net"
| Electricity | 0.025 | MJ / MJBiogas, gross
| Heat | 0.1 | MJ / MJBiogas, gross
Hide this row | Heat and electricity from biogas CHP | 0 |  | Emissions are listed (and are shown in italics) to the right for information. | [7 empty] | Emissions from biogas CHP
Hide this row | Emissions from electricity and heat that should have been allocated to digester |  |  | These emissions are however not added to the total emissions of the digester as to be consistent with | [7 empty] | 0 | 0 | 0 | 0
Hide this row |  |  |  | the disaggregated default value from the RED-II. These emissions are accounted for at the CHP.
Hide this row | Heat from biogas CHP | 0 |  | Emissions are listed (and are shown in italics) to the right for information. | [7 empty] | Emissions from biogas CHP
Hide this row | Emissions from heat that should have been allocated to digester |  |  | These emissions are however not added to the total emissions of the digester as to be consistent with | [7 empty] | 0 | 0 | 0 | 0
Hide this row |  |  |  | the disaggregated default value from the RED-II. These emissions are accounted for at the CHP.
Hide this row | Electricity use in digestion (including CHP)
Hide this row | Electricity EU average mix (0.4 kV) | 0 | MJ / MJBiogas, gross | Electricity demand in CHP is included here to be consistent with disaggregated default value. | [7 empty] | 0 | 0 | 0 | 0
| Biogas boiler | 1 | [9 empty] | Emissions from biogas boiler
| CH4 and N2O emissions from biogas boiler | [10 empty] | 0 | 0.00039606 | 0.00015842 | 0.057111
| Thermal efficiency of biogas boiler | 90 | % (MJHeat / MJBiogas)
| Biogas consumption in boiler | 0.11111 | MJ / MJBiogas, gross
Electricity use in digestion including CHP)
| Electricity EU average mix (0.4 kV) | 0.033889 | MJ / MJBiogas, gross | Electricity demand in CHP is included here to be consistent with disaggregated default value. | [7 empty] | 7.4688 | 0.017666 | 0.00034101 | 8.0121
Open digestate storage
| CH4 and N2O emissions from open maize digestate storage | [6 empty] | No emissions are calculated per ton of Biogas as |  |  |  | 0 | 0.69654 | 0.012967 | 21.2776
the quantity of biogas is not often expressed in tons.
Hide this row | No emissions | 0 | MJ / MJBiogas, gross | [8 empty] | 0 | 0 | 0 | 0
Hide this row | No emissions | 0 | MJ / MJBiogas, gross | [8 empty] | 0 | 0 | 0 | 0
Hide this row | No emissions | 0 | kg / MJBiogas, gross | [8 empty] | 0 | 0 | 0 | 0
Hide this row | No emissions | 0 | kg / MJBiogas, gross | [8 empty] | 0 | 0 | 0 | 0
| Extra input lines are not shown | [10 empty] | 7.4688 | 0.7146 | 0.013466 | 29.3467
[12 empty] | Result |  | g CO2,eq / MJBiogas | 29.3467
Biogas CHP |  |  |  | Quantity of product |  |  |  | Calculated emissions |  |  |  | Calculated emissions
| Yield | [6 empty] | Emissions per ton Biogas |  |  |  | Emissions per MJ Biogas
| Electricity | 36% | MJElectricity / MJBiogas, net | 3312.4 | MJBiogas, net / tonMaize whole crop, input |  |  | No emissions are calculated per ton of Biogas as |  |  |  | g CO2 | g CH4 | g N2O | g CO2,eq
| Heat | 0% | MJHeat / MJBiogas, net |  |  |  |  | the quantity of biogas is not often expressed in tons.
| Factor from typical to default values | 1.4 | 1 | 1.4
Biogas CHP
| Heat generation from boiler/CHP | 0 | MJ / MJBiogas, net
| Heat from CHP to digester | 0 | MJ / MJBiogas, net
| Surplus heat (final product if usefully used) | 0 | MJ / MJBiogas, net | This value is also used in the top section converting emissions per MJ biogas into emissions per MJ heat
| Electricity generation from boiler/CHP | 0.36 | MJ / MJBiogas, net | Electricity generation is equal to or larger than electricity demand
| Electricity from CHP to digester | 0 | MJ / MJBiogas, net
Hide this row | Internal electricity use CHP | 0 | MJ / MJBiogas
| Final electricity (product) | 0.36 | MJ / MJBiogas, net | This value is also used in the top section converting emissions per MJ biogas into emissions per MJ heat
Use exergy to allocate emissions to heat and electricity
| Temperature of heat | 150 | ºC
| Surplus heat from CHP is: | Not used usefully
Hide this row | Share of usefully used surplus heat |  | %
| Allocation factor electricity | 1 |  | This factor is used to calculate the emissions allocated to the net electricity ouput of the boiler/CHP
| Allocation factor heat | 0 |  | This factor is used to calculate the emissions allocated to the heat output of the boiler/CHP
Calculate fractions of emissions allocated to heat and electricity use by digester and fraction of emissions allocated to final product(s)
Hide this row | Fraction CHP emissions to heat to digester |  |  | 0
Hide this row | Fraction CHP emissions to electricity to digester |  |  | 0
Hide this row | Fraction CHP emissions to electricity to CHP |  |  | 0
| Fraction CHP emissions to electricity (final product) |  |  | 1
| Fraction CHP emissions to heat (final product) |  |  | 0
| Sum of fractions |  |  | 1
| GHG emissions from CHP (unallocated) |  |  | Unallocated emissions from CHP, in g CO2,eq per MJ biogas
|  |  |  | g CO2 | g CH4 | g N2O | g CO2,eq
| CH4 and N2O emissions from biogas CHP gas engine |  |  | 0 | 0.34 | 0.0014118 | 8.9207
| Electricity EU average mix (0.4 kV) | 0.01 | MJ / MJBiogas, net | 1.3993 | 0.0033097 | 6.3889e-05 | 1.5011 | Electricity emissions are added to the digester emissions
|  |  | Total : | 0 | 0.34 | 0.0014118 | 8.9207 | So this sum only includes the CH4/N2O from the gas engine
| Allocation to digester and to final product |  |  | Allocated emissions from CHP, in g CO2,eq per MJ biogas (as typical values so without factor 1,4)
Hide this row | Emissions that should have been allocated to digester (see comment under digester) |  |  | 0 | 0 | 0 | [5 empty] | 0 | 0 | 0 | 0
Hide this row | Emissions allocated to CHP |  |  | 0 | 0 | 0 | [5 empty] | 0 | 0 | 0 | 0
| Emissions allocated to surplus heat (not usefully used) |  |  | 0 | 0 | 0 | [5 empty] | 0 | 0 | 0 | 0
| Emissions allocated to surplus electricity (product) |  |  | 0 | 0.34 | 0.0014118 | [5 empty] | 0 | 0.476 | 0.0019765 | 12.489
|  |  | Total : | 0 | 0.34 | 0.0014118
[12 empty] | 0 | 0.476 | 0.0019765 | 12.489
[12 empty] | Result |  | g CO2,eq / MJBiogas | 12.489
Land use change, including bonus for production on non-agriculture or degraded land
| el | Land use change | [9 empty] | Emissions per MJ Biogas
[12 empty] | g CO2 | g CH4 | g N2O | g CO2,eq
| Does land use change occur? | no
Click here for additional information on LUC
| Resulting land use change | 0 | ton CO2 ha-1 year-1 | [8 empty] | 0 | 0 | 0 | 0
0
| Bonus (eB) | 0 | g CO2,eq / MJBiogas, net | [8 empty] | 0 | 0 | 0 | 0
0
[12 empty] | Result |  | g CO2,eq / MJBiogas | 0
Improved agricultural management
| esca | Soil carbon accumulation | [9 empty] | Emissions per MJ Biogas
[12 empty] | g CO2 | g CH4 | g N2O | g CO2,eq
Does improved agricultural management occurs?
no
Click here for additional information on SCA
| Resulting soil carbon accumulation | 0 | ton CO2 ha-1 year-1 | [8 empty] | 0 | 0 | 0 | 0
0
[12 empty] | Result |  | g CO2,eq / MJBiogas | 0
CO2 capture and geological storage
| eccs | 0 | g CO2,eq / MJBiogas, net |  | Click here for additional information on CCS | [8 empty] | Emissions per MJ Biogas | 0
[12 empty] | Result |  | g CO2,eq / MJBiogas | 0
CO2 capture and replacement
| eccr | 0 | g CO2,eq / MJBiogas, net |  | Click here for additional information on CCR | [8 empty] | Emissions per MJ Biogas | 0
[12 empty] | Result |  | g CO2,eq / MJBiogas | 0
Consistency check
[12 empty] | Total emission without allocation |  | g CO2,eq / MJBiogas | 59.3579
[12 empty] | Total emission with allocation |  | g CO2,eq / MJBiogas | 59.3579
[12 empty] | Does the calculation for thIs pathway pass the conformity check? |  | Yes
End of pathway
Note on E9: This cell allows to indicate whether for this step the result of a previous and partial calculation has been inputted in the corresponding cell with white background colour in column L in the section "Calculation per individual step in the biomass supply chain" below. Indicating that a previous and partial calculation has been used will cause that columns A-F of this row are marked with an orange background colour. Doing so allows to easily see that the calculation has been based on a previous and partial calculation and that this excel sheet is used to complete the GHG calculation for the other steps in the pathway. When a verifier will check this calculation, it is obligatory to indicate using this cell that the result of a previous and partial calculation has been used in column L. Please refer to the user manual for further instructions and examples.
Note on E11: This cell allows to indicate whether for this step the result of a previous and partial calculation has been inputted in the corresponding cell with white background colour in column L in the section "Calculation per individual step in the biomass supply chain" below. Indicating that a previous and partial calculation has been used will cause that columns A-F of this row are marked with an orange background colour. Doing so allows to easily see that the calculation has been based on a previous and partial calculation and that this excel sheet is used to complete the GHG calculation for the other steps in the pathway. When a verifier will check this calculation, it is obligatory to indicate using this cell that the result of a previous and partial calculation has been used in column L. Please refer to the user manual for further instructions and examples.
Note on E13: This cell allows to indicate whether for this step the result of a previous and partial calculation has been inputted in the corresponding cell with white background colour in column L in the section "Calculation per individual step in the biomass supply chain" below. Indicating that a previous and partial calculation has been used will cause that columns A-F of this row are marked with an orange background colour. Doing so allows to easily see that the calculation has been based on a previous and partial calculation and that this excel sheet is used to complete the GHG calculation for the other steps in the pathway. When a verifier will check this calculation, it is obligatory to indicate using this cell that the result of a previous and partial calculation has been used in column L. Please refer to the user manual for further instructions and examples.
Note on E15: This cell allows to indicate whether for this step the result of a previous and partial calculation has been inputted in the corresponding cell with white background colour in column L in the section "Calculation per individual step in the biomass supply chain" below. Indicating that a previous and partial calculation has been used will cause that columns A-F of this row are marked with an orange background colour. Doing so allows to easily see that the calculation has been based on a previous and partial calculation and that this excel sheet is used to complete the GHG calculation for the other steps in the pathway. When a verifier will check this calculation, it is obligatory to indicate using this cell that the result of a previous and partial calculation has been used in column L. Please refer to the user manual for further instructions and examples.
Note on E18: This cell allows to indicate whether for this step the result of a previous and partial calculation has been inputted in the corresponding cell with white background colour in column L in the section "Calculation per individual step in the biomass supply chain" below. Indicating that a previous and partial calculation has been used will cause that columns A-F of this row are marked with an orange background colour. Doing so allows to easily see that the calculation has been based on a previous and partial calculation and that this excel sheet is used to complete the GHG calculation for the other steps in the pathway. When a verifier will check this calculation, it is obligatory to indicate using this cell that the result of a previous and partial calculation has been used in column L. Please refer to the user manual for further instructions and examples.
Note on E19: This cell allows to indicate whether for this step the result of a previous and partial calculation has been inputted in the corresponding cell with white background colour in column L in the section "Calculation per individual step in the biomass supply chain" below. Indicating that a previous and partial calculation has been used will cause that columns A-F of this row are marked with an orange background colour. Doing so allows to easily see that the calculation has been based on a previous and partial calculation and that this excel sheet is used to complete the GHG calculation for the other steps in the pathway. When a verifier will check this calculation, it is obligatory to indicate using this cell that the result of a previous and partial calculation has been used in column L. Please refer to the user manual for further instructions and examples.
Note on E20: This cell allows to indicate whether for this step the result of a previous and partial calculation has been inputted in the corresponding cell with white background colour in column L in the section "Calculation per individual step in the biomass supply chain" below. Indicating that a previous and partial calculation has been used will cause that columns A-F of this row are marked with an orange background colour. Doing so allows to easily see that the calculation has been based on a previous and partial calculation and that this excel sheet is used to complete the GHG calculation for the other steps in the pathway. When a verifier will check this calculation, it is obligatory to indicate using this cell that the result of a previous and partial calculation has been used in column L. Please refer to the user manual for further instructions and examples.
Note on F121: Within biogas plants that (can) include boilers and CHP’s using biogas as a fuel, a distinction is made between the gross and the net amount of biogas: - MJ_biogas,gross: The gross amount of biogas as produced within the digester, without considering the amount of biogas to be used in a boiler or CHP to provide for heat and/or electricity into the digester. - MJ_biogas,net: The net amount of biogas after subtracting the biogas used in the boiler or CHP. Please note: there is only a difference in the amount of Biogas_gross and Biogas_net in case the boiler or CHP that provides heat or electricity to the digester is ANOTHER boiler or CHP than the boiler or CHP in the last step of this pathway. This is the case for the pathway option "Electricity from grid, heat from boiler" in which case part of the biogas is combusted in a boiler to provide heat to the digester, before the biogas is converted in a second boiler or CHP to generate heat and/or electricity. This second boiler/CHP can be located at another location, the pathway then involves transport of biogas via a local pipeline.
Note on F206: 7. Annualised emissions from carbon stock changes caused by land-use change, e_l, shall be calculated by dividing total emissions equally over 20 years. For the calculation of those emissions the following rule shall be applied: e_l = (CS_R – CS_A) × 3,664 × 1/20 × 1/P – e_B where e_l = annualised greenhouse gas emissions from carbon stock change due to land-use change (measured as mass (grams) of CO2-equivalent per unit of biofuel, bioliquid or biomass fuel energy (megajoules)). ‘Cropland’ and ‘perennial cropland’ shall be regarded as one land use; CS_R = the carbon stock per unit area associated with the reference land use (measured as mass (tonnes) of carbon per unit area, including both soil and vegetation). The reference land use shall be the land use in January 2008 or 20 years before the raw material was obtained, whichever was the later; CS_A =the carbon stock per unit area associated with the actual land use (measured as mass (tonnes) of carbon per unit area, including both soil and vegetation). In cases where the carbon stock accumulates over more than one year, the value attributed to CS_A shall be the estimated stock per unit area after 20 years or when the crop reaches maturity, whichever the earlier; P =the productivity of the crop (measured as biofuel or bioliquid energy per unit area per year); and e_B =bonus of 29 gCO2eq/MJ biofuel, bioliquid or biomass fuel if biomass is obtained from restored degraded land under the conditions laid down in point 8 below. Further information on the bonus e_B: 8. The bonus of 29 gCO2eq/MJ shall be attributed if evidence is provided that the land: (a) was not in use for agriculture or any other activity in January 2008; and (b) is severely degraded land, including such land that was formerly in agricultural use. The bonus of 29 g CO2eq/MJ shall apply for a period of up to 20 years from the date of conversion of the land to agricultural use, provided that a steady increase in carbon stocks as well as a sizable reduction in erosion phenomena for land falling under (b) are ensured. 9. Severely degraded land’ means land that, for a significant period of time, has either been significantly salinated or presented significantly low organic matter content and has been severely eroded.
Note on F223: Emission savings from improved agricultural management, esca (sca from "soil carbon accumulation") are calculated in the same way as LUC emissions or LUC emission savings. Please see the additional information under "Land use change" for further information. To avoid double counting, please use this calculation sheet only if no Land Use Changes (LUC) are occurring. Otherwise, prefer using the LUC Excel sheet.
Note on F233: Emission savings from CO2 capture and geological storage, eccs, that have not already been accounted for in ep, shall be limited to emissions avoided through the capture and storage of emitted CO2 directly related to the extraction, transport, processing and distribution of fuel if stored in compliance with Directive (EU) 2018/2001 of the European Parliament and of the Council. Please also take into account the further guidance that the European Commission published in 2017 on pages 5 and 6 of “Note on the conducting and verifying actual calculations of GHG emission savings, version 2”.
Note on F240: Emission savings from CO2 capture and replacement, eccr, shall be related directly to the production of biofuel, bioliquid or biomass fuel they are attributed to, and shall be limited to emissions avoided through the capture of CO2 of which the carbon originates from biomass and which is used to replace fossil-derived CO2 in production of commercial products and services. Please also take into account the further guidance that the European Commission published in 2017 on pages 5 and 6 of “Note on the conducting and verifying actual calculations of GHG emission savings, version 2”.
Note on P248: This consistency check is especially useful when new steps are inserted into the pathway or when steps are deleted from the pathway. Such actions require adaptation of the top section (in which the results are calculated) and in the parts where an allocation is made (if any). In this check, the unallocated and allocated results from the top section (where the overall results are given) are compared with the two values in the two rows above (which also need to be recalculated when steps are deleted and/or inserted). If the value in this cell is "Yes" then the two results (calculated in a slightly different way) give the same value. If the value in this cell is "No" then an error is still made somewhere. This consistency check does not say anything about whether the calculations WITHIN steps are correctly made, there is no way to make such a check. As a result, actual calculations should be checked by verifiers who should look at all modifications made in the tool (which are marked when the option "Track changes" is left to "ON"). Please note: if you have chosen to use one or more dissagregated default values, by changing one or more of the A's in column E in the "Overview results" section into D's, then the result of this consistency check will always be "NO" (the pathway is not consistent). If you would like to make this check, then turn the D's back into A's, then check if the pathway is consistent and finally turn the Ds back into A's to complete your calculation.

## Bg-Bw (hidden)
FALSE | FALSE | FALSE | FALSE | FALSE |  | Bg-Bw |  | Electricity and heat from CHP | Electricity from grid, heat from CHP | Electricity from grid, heat from boiler
Production of electricity and/or heat, or cooling from Biogas from Biowaste | [13 empty] | Version 4a - for Compliance
Overview Results
| Energy carrier (including emissions from the fuel in use) | [6 empty] | Final energy |  |  |  | Allocation factors, FFC's and LHV's
| All results in | Non- allocated | Total | Actual/ |  | Default values |  | Electricity |  | Heat |  | Allocation factors
| g CO2,eq / MJBiogas | results | (allocated results) | Default |  | RED-II |  | All results in g CO2,eq per MJ as indicated |  |  |  | No co-products in this pathway
| Cultivation eec |  | 0 | A |  | 0 |  | Allocation | Allocated | Allocation | Allocated | 100% | to energy carrier
| Feedstock is a residue | 0 | 0 | - |  | 0 |  | factor | results | factor | results | 0% | to co-product(s)
| Processing ep |  | 43.6145 | A |  | 43.7 |  | 0% | 0 | 0% | 0 | CHP
| Anaerobic digestion | 43.6145 | 43.6145 | - |  | 43.6577 |  |  | per MJ Biogas |  | per MJ Biogas | 0% | to electricity
| Transport etd |  | 0.53609 | A |  | 0.5 |  |  | 0 |  | 0 | 0% | to heat
| Transport of wet biowaste | 0.53609 | 0.53609 | - |  | 0.53601 |  |  | per MJ electr. |  | per MJ heat
| Emissions from the fuel in use eu |  | 12.489 | A |  | 12.5 | [5 empty] | Fossil fuel comparators
| CH4 and N2O emissions at final conversion | 12.489 | 12.489 |  |  | 12.489 |  | GHG emission reduction |  |  |  | 183 | g CO2,eq/MJElectricity
| Land use change el or esca | not applicable | [5 empty] | Electricity |  | Heat |  | 80 | g CO2,eq/MJHeat
| Bonus | not applicable | [6 empty] | 100% |  | 100%
| eccr + eccs | 0 | 0 | - | [7 empty] | LHV's used in this pathway
| Totals | 56.6395 | 56.6395 |  |  | 57 | [5 empty] | Biowaste |  | 20.7 | MJ/kgdry
Hide this row
Hide this row
Hide this row
Hide this row
Hide this row
General settings
| Main output |  | Conversion efficiencies |  |  | Pathway configuration |  |  |  |  | When using this GHG calculation tool, the BioGrace calculation rules
|  | 0 | Electrical efficiency | 36% |  | Digestate storage |  |  |  |  | must be respected. The rules are included in the zip file (containing
|  | 0 | Thermal efficiency | 0% |  | Open digestate storage |  |  |  |  | the complete tool) and can also be found at www.BioGrace.net
|  | 0 | Temp of useful heat (°C) |  |  | Energy provision in digestion
|  | 0 | T used for exergy calculation | 0 |  | Electricity from grid, heat from boiler
Calculation per individual step in the biomass supply chain
Values calculated from complete pathway
This value is used in the calculations below to convert kgFeedstock into MJBiogas. The purpose of this box is to facilitate copying rows or steps from one pathway to another, because this value is included in all pathways in cell C40.
| Overall yield per kg input | 3.009 | MJBiogas,net / kgBiowaste,wet,input
Feedstock is a residue |  |  |  | Quantity of product |  |  |  | Calculated emissions |  |  |  | Calculated emissions
| Yield | [6 empty] | Emissions per tonwet Biowaste |  |  |  | Emissions per MJ Biogas
| Biowaste | 1 | ton | 1 | tonBiowaste,wet,input / tonBiowaste,wet,input |  |  | g CO2 | g CH4 | g N2O | g CO2,eq | g CO2 | g CH4 | g N2O | g CO2,eq
| Moisture content | 76.3%
[7 empty] | Result |  |  | g CO2,eq / tonBiowaste,wet | 0 | Result |  | g CO2,eq / MJBiogas | 0
Transport of wet biowaste |  |  |  | Quantity of product |  |  |  | Calculated emissions |  |  |  | Calculated emissions
| Yield | [6 empty] | Emissions per tonwet Biowaste |  |  |  | Emissions per MJ Biogas
| Biowaste, transported | 1 | tonTransported,wet / tonInput,wet | 1 | tonWet biowaste transported / tonBiowaste,wet,input |  |  | g CO2 | g CH4 | g N2O | g CO2,eq | g CO2 | g CH4 | g N2O | g CO2,eq
| Moisture content | 76.3% |  | 0.33234 | kgTransported / MJBiogas
| Transport per |  |  | (Emissions are calculated for transport of 1 ton of wet biowaste)
| Truck (40 ton) for biowaste (Diesel) | 20 | km | 20 | tonWet biowaste transported km / tonWet biowaste transported |  |  | 1602.017 | 0.070244 | 0.03118 | 1613.0648 | 0.53242 | 2.3345e-05 | 1.0362e-05 | 0.53609
| Fuel | Diesel
Hide this row | Rail (Electric, MV) | 0 | km | 0 | tonWet biowaste transported km / tonWet biowaste transported |  |  | 0 | 0 | 0 | 0 | 0 | 0 | 0 | 0
Hide this row | Fuel | Electricity EU average mix (10-20 kV)
Hide this row | No emissions | 0 | km | 0 | tonWet biowaste transported km / tonWet biowaste transported |  |  | 0 | 0 | 0 | 0 | 0 | 0 | 0 | 0
Hide this row | Fuel | Diesel
Hide this row | No emissions | 0 | km | 0 | tonWet biowaste transported km / tonWet biowaste transported |  |  | 0 | 0 | 0 | 0 | 0 | 0 | 0 | 0
Hide this row | Fuel | Diesel
| Extra input lines are not shown | [5 empty] | Total | 1602.017 | 0.070244 | 0.03118 | 1613.0648 | 0.53242 | 2.3345e-05 | 1.0362e-05 | 0.53609
[7 empty] | Result |  |  | g CO2,eq / tonBiowaste,wet | 1613.0648 | Result |  | g CO2,eq / MJBiogas | 0.53609
Anaerobic digestion |  |  |  | Quantity of product |  |  |  | Calculated emissions |  |  |  | Calculated emissions
| Yield | [6 empty] | Emissions per ton Biogas |  |  |  | Emissions per MJ Biogas
| Biogas | 3385.071 | MJBiogas, gross / tonTransported | 3385.071 | MJBiogas,gross / tonWet biowaste,input |  |  | No emissions are calculated per ton of Biogas as |  |  |  | g CO2 | g CH4 | g N2O | g CO2,eq
|  | 3008.952 | MJBiogas, net / tonTransported | 3008.952 | MJBiogas,net / tonWet biowaste,input |  |  | the quantity of biogas is not often expressed in tons.
| Factor from typical to default values | 1.4 | 1 | 1.4
| Energy consumption |  |  |  | Click here for additional information on "gross" versus "net"
| Electricity | 0.03 | MJ / MJBiogas, gross
| Heat | 0.1 | MJ / MJBiogas, gross
Hide this row | Heat and electricity from biogas CHP | 0 |  | Emissions are listed (and are shown in italics) to the right for information. | [7 empty] | Emissions from biogas CHP
Hide this row | Emissions from electricity and heat that should have been allocated to digester |  |  | These emissions are however not added to the total emissions of the digester as to be consistent with | [7 empty] | 0 | 0 | 0 | 0
Hide this row |  |  |  | the disaggregated default value from the RED-II. These emissions are accounted for at the CHP.
Hide this row | Heat from biogas CHP | 0 |  | Emissions are listed (and are shown in italics) to the right for information. | [7 empty] | Emissions from biogas CHP
Hide this row | Emissions from heat that should have been allocated to digester |  |  | These emissions are however not added to the total emissions of the digester as to be consistent with | [7 empty] | 0 | 0 | 0 | 0
Hide this row |  |  |  | the disaggregated default value from the RED-II. These emissions are accounted for at the CHP.
Hide this row | Electricity use in digestion (including CHP)
Hide this row | Electricity EU average mix (0.4 kV) | 0 | MJ / MJBiogas, gross | Electricity demand in CHP is included here to be consistent with disaggregated default value. | [7 empty] | 0 | 0 | 0 | 0
| Biogas boiler | 1 | [9 empty] | Emissions from biogas boiler
| CH4 and N2O emissions from biogas boiler | [10 empty] | 0 | 0.00039606 | 0.00015842 | 0.057111
| Thermal efficiency of biogas boiler | 90 | % (MJHeat / MJBiogas)
| Biogas consumption in boiler | 0.11111 | MJ / MJBiogas, gross
Electricity use in digestion including CHP)
| Electricity EU average mix (0.4 kV) | 0.038889 | MJ / MJBiogas, gross | Electricity demand in CHP is included here to be consistent with disaggregated default value. | [7 empty] | 8.5708 | 0.020272 | 0.00039132 | 9.1942
Open digestate storage
| CH4 and N2O emissions from open biowaste digestate storage | [6 empty] | No emissions are calculated per ton of Biogas as |  |  |  | 0 | 0.77641 | 0.050178 | 34.3632
the quantity of biogas is not often expressed in tons.
Hide this row | No emissions | 0 | MJ / MJBiogas, gross | [8 empty] | 0 | 0 | 0 | 0
Hide this row | No emissions | 0 | MJ / MJBiogas, gross | [8 empty] | 0 | 0 | 0 | 0
Hide this row | No emissions | 0 | kg / MJBiogas, gross | [8 empty] | 0 | 0 | 0 | 0
Hide this row | No emissions | 0 | kg / MJBiogas, gross | [8 empty] | 0 | 0 | 0 | 0
| Extra input lines are not shown | [10 empty] | 8.5708 | 0.79708 | 0.050727 | 43.6145
[12 empty] | Result |  | g CO2,eq / MJBiogas | 43.6145
Biogas CHP |  |  |  | Quantity of product |  |  |  | Calculated emissions |  |  |  | Calculated emissions
| Yield | [6 empty] | Emissions per ton Biogas |  |  |  | Emissions per MJ Biogas
| Electricity | 36% | MJElectricity / MJBiogas, net | 3008.952 | MJBiomethane / tonWet biowaste,input |  |  | No emissions are calculated per ton of Biogas as |  |  |  | g CO2 | g CH4 | g N2O | g CO2,eq
| Heat | 0% | MJHeat / MJBiogas, net |  |  |  |  | the quantity of biogas is not often expressed in tons.
| Factor from typical to default values | 1.4 | 1 | 1.4
Biogas CHP
| Heat generation from boiler/CHP | 0 | MJ / MJBiogas, net
| Heat from CHP to digester | 0 | MJ / MJBiogas, net
| Surplus heat (final product if usefully used) | 0 | MJ / MJBiogas, net | This value is also used in the top section converting emissions per MJ biogas into emissions per MJ heat
| Electricity generation from boiler/CHP | 0.36 | MJ / MJBiogas, net | Electricity generation is equal to or larger than electricity demand
| Electricity from CHP to digester | 0 | MJ / MJBiogas, net
Hide this row | Internal electricity use CHP | 0 | MJ / MJBiogas
| Final electricity (product) | 0.36 | MJ / MJBiogas, net | This value is also used in the top section converting emissions per MJ biogas into emissions per MJ heat
Use exergy to allocate emissions to heat and electricity
| Temperature of heat | 150 | ºC
| Surplus heat from CHP is: | Not used usefully
Hide this row | Share of usefully used surplus heat |  | %
| Allocation factor electricity | 1 |  | This factor is used to calculate the emissions allocated to the net electricity ouput of the boiler/CHP
| Allocation factor heat | 0 |  | This factor is used to calculate the emissions allocated to the heat output of the boiler/CHP
Calculate fractions of emissions allocated to heat and electricity use by digester and fraction of emissions allocated to final product(s)
Hide this row | Fraction CHP emissions to heat to digester |  |  | 0
Hide this row | Fraction CHP emissions to electricity to digester |  |  | 0
Hide this row | Fraction CHP emissions to electricity to CHP |  |  | 0
| Fraction CHP emissions to electricity (final product) |  |  | 1
| Fraction CHP emissions to heat (final product) |  |  | 0
| Sum of fractions |  |  | 1
| GHG emissions from CHP (unallocated) |  |  | Unallocated emissions from CHP, in g CO2,eq per MJ biogas
|  |  |  | g CO2 | g CH4 | g N2O | g CO2,eq
| CH4 and N2O emissions from biogas CHP gas engine |  |  | 0 | 0.34 | 0.0014118 | 8.9207
| Electricity EU average mix (0.4 kV) | 0.01 | MJ / MJBiogas, net | 1.3993 | 0.0033097 | 6.3889e-05 | 1.5011 | Electricity emissions are added to the digester emissions
|  |  | Total : | 0 | 0.34 | 0.0014118 | 8.9207 | So this sum only includes the CH4/N2O from the gas engine
| Allocation to digester and to final product |  |  | Allocated emissions from CHP, in g CO2,eq per MJ biogas (as typical values so without factor 1,4)
Hide this row | Emissions that should have been allocated to digester (see comment under digester) |  |  | 0 | 0 | 0 | [5 empty] | 0 | 0 | 0 | 0
Hide this row | Emissions allocated to CHP |  |  | 0 | 0 | 0 | [5 empty] | 0 | 0 | 0 | 0
| Emissions allocated to surplus heat (not usefully used) |  |  | 0 | 0 | 0 | [5 empty] | 0 | 0 | 0 | 0
| Emissions allocated to surplus electricity (product) |  |  | 0 | 0.34 | 0.0014118 | [5 empty] | 0 | 0.476 | 0.0019765 | 12.489
|  |  | Total : | 0 | 0.34 | 0.0014118
[12 empty] | 0 | 0.476 | 0.0019765 | 12.489
[12 empty] | Result |  | g CO2,eq / MJBiogas | 12.489
CO2 capture and geological storage
| eccs | 0 | g CO2,eq / MJBiogas, net |  | Click here for additional information on CCS | [8 empty] | Emissions per MJ Biogas | 0
[12 empty] | Result |  | g CO2,eq / MJBiogas | 0
CO2 capture and replacement
| eccr | 0 | g CO2,eq / MJBiogas, net |  | Click here for additional information on CCR | [8 empty] | Emissions per MJ Biogas | 0
[12 empty] | Result |  | g CO2,eq / MJBiogas | 0
Consistency check
[12 empty] | Total emission without allocation |  | g CO2,eq / MJBiogas | 56.6395
[12 empty] | Total emission with allocation |  | g CO2,eq / MJBiogas | 56.6395
[12 empty] | Does the calculation for thIs pathway pass the conformity check? |  | Yes
End of pathway
Note on B141: When making an actual calculation, the use of the input "Electricity EU mix ..." is not allowed. Use the electricity mix from the country in which the electricity is taken from the grid, by defining this mix in the list of additional standard values (following the example for “Average electricity mix in Malta”) and replacing “Electricity EU mix ...” in row B of this sheet by the name corresponding to the correct mix (for instance “Average electricity mix in Malta”). More details can be found in the Calculation rules (chapter 4) and in the User manual (chapter 4).
Note on E9: This cell allows to indicate whether for this step the result of a previous and partial calculation has been inputted in the corresponding cell with white background colour in column L in the section "Calculation per individual step in the biomass supply chain" below. Indicating that a previous and partial calculation has been used will cause that columns A-F of this row are marked with an orange background colour. Doing so allows to easily see that the calculation has been based on a previous and partial calculation and that this excel sheet is used to complete the GHG calculation for the other steps in the pathway. When a verifier will check this calculation, it is obligatory to indicate using this cell that the result of a previous and partial calculation has been used in column L. Please refer to the user manual for further instructions and examples.
Note on E11: This cell allows to indicate whether for this step the result of a previous and partial calculation has been inputted in the corresponding cell with white background colour in column L in the section "Calculation per individual step in the biomass supply chain" below. Indicating that a previous and partial calculation has been used will cause that columns A-F of this row are marked with an orange background colour. Doing so allows to easily see that the calculation has been based on a previous and partial calculation and that this excel sheet is used to complete the GHG calculation for the other steps in the pathway. When a verifier will check this calculation, it is obligatory to indicate using this cell that the result of a previous and partial calculation has been used in column L. Please refer to the user manual for further instructions and examples.
Note on E13: This cell allows to indicate whether for this step the result of a previous and partial calculation has been inputted in the corresponding cell with white background colour in column L in the section "Calculation per individual step in the biomass supply chain" below. Indicating that a previous and partial calculation has been used will cause that columns A-F of this row are marked with an orange background colour. Doing so allows to easily see that the calculation has been based on a previous and partial calculation and that this excel sheet is used to complete the GHG calculation for the other steps in the pathway. When a verifier will check this calculation, it is obligatory to indicate using this cell that the result of a previous and partial calculation has been used in column L. Please refer to the user manual for further instructions and examples.
Note on E18: This cell allows to indicate whether for this step the result of a previous and partial calculation has been inputted in the corresponding cell with white background colour in column L in the section "Calculation per individual step in the biomass supply chain" below. Indicating that a previous and partial calculation has been used will cause that columns A-F of this row are marked with an orange background colour. Doing so allows to easily see that the calculation has been based on a previous and partial calculation and that this excel sheet is used to complete the GHG calculation for the other steps in the pathway. When a verifier will check this calculation, it is obligatory to indicate using this cell that the result of a previous and partial calculation has been used in column L. Please refer to the user manual for further instructions and examples.
Note on F158: Emission savings from CO2 capture and geological storage, eccs, that have not already been accounted for in ep, shall be limited to emissions avoided through the capture and storage of emitted CO2 directly related to the extraction, transport, processing and distribution of fuel if stored in compliance with Directive (EU) 2018/2001 of the European Parliament and of the Council. Please also take into account the further guidance that the European Commission published in 2017 on pages 5 and 6 of “Note on the conducting and verifying actual calculations of GHG emission savings, version 2”.
Note on F165: Emission savings from CO2 capture and replacement, eccr, shall be related directly to the production of biofuel, bioliquid or biomass fuel they are attributed to, and shall be limited to emissions avoided through the capture of CO2 of which the carbon originates from biomass and which is used to replace fossil-derived CO2 in production of commercial products and services. Please also take into account the further guidance that the European Commission published in 2017 on pages 5 and 6 of “Note on the conducting and verifying actual calculations of GHG emission savings, version 2”.
Note on P173: This consistency check is especially useful when new steps are inserted into the pathway or when steps are deleted from the pathway. Such actions require adaptation of the top section (in which the results are calculated) and in the parts where an allocation is made (if any). In this check, the unallocated and allocated results from the top section (where the overall results are given) are compared with the two values in the two rows above (which also need to be recalculated when steps are deleted and/or inserted). If the value in this cell is "Yes" then the two results (calculated in a slightly different way) give the same value. If the value in this cell is "No" then an error is still made somewhere. This consistency check does not say anything about whether the calculations WITHIN steps are correctly made, there is no way to make such a check. As a result, actual calculations should be checked by verifiers who should look at all modifications made in the tool (which are marked when the option "Track changes" is left to "ON"). Please note: if you have chosen to use one or more dissagregated default values, by changing one or more of the A's in column E in the "Overview results" section into D's, then the result of this consistency check will always be "NO" (the pathway is not consistent). If you would like to make this check, then turn the D's back into A's, then check if the pathway is consistent and finally turn the Ds back into A's to complete your calculation.

## Bm-wMa (hidden)
FALSE | FALSE | FALSE | FALSE | FALSE |  | Bm-wMa
Production of electricity and/or heat, or cooling from Biomethane from Wet manure | [14 empty] | Version 4a - for Compliance
Overview Results
| Energy carrier (including emissions from the fuel in use) | [6 empty] | Final energy |  |  |  |  | Allocation factors, FFC's and LHV's
| All results in | Non- allocated | Total | Actual/ |  | Default values |  | Electricity |  | Heat |  |  | Allocation factors
| g CO2,eq / MJBiomethane | results | (allocated results) | Default |  | RED-II |  | All results in g CO2,eq per MJ as indicated |  |  |  |  | No co-products in this pathway
| Cultivation eec |  | -124.4054 | A |  | 0 |  | Allocation | Allocated | Allocation | Allocated |  | 100% | to energy carrier
| Feedstock is a residue | 0 | 0 | - |  | 0 |  | factor | results | factor | results |  | 0% | to co-product(s)
| Manure credits | -124.4054 | -124.4054 | - |  | -124.4 |  | 0% | 0 | 0% | 0 |  | CHP
| Digester (part of processing ep) |  | 117.8763 | A |  | 117.9 |  |  | per MJ Biomethane |  | per MJ Biomethane |  | 0% | to electricity
| Anaerobic digestion | 117.8763 | 117.8763 | - |  | 117.8666 |  |  | 0 |  | 0 |  | 0% | to heat
| Upgrading (part of processing ep) |  | 27.3046 | A |  | 27.3 |  |  | per MJ electr. |  | per MJ heat
| Upgrading plus injection into the natural gas grid | 27.3046 | 27.3046 | - |  | 27.3045 | [8 empty] | Fossil fuel comparators
| Transport etd |  | 0.96511 | A |  | 1 |  | GHG emission reduction | [6 empty] | 183 | g CO2,eq/MJElectricity
| Transport of wet manure | 0.96511 | 0.96511 |  |  | 0.96497 |  | Electricity |  | Heat |  | Biomethane |  |  | 80 | g CO2,eq/MJHeat
| Land use change el or esca | not applicable | [6 empty] | 100% |  | 100% |  | 0% |  | - | g CO2,eq/MJBiomethane
| Bonus | not applicable | [12 empty] | (B) Please note that this value may only
| eccr + eccs | 0 | 0 | - |  |  |  | Please note that the RED-II does not contain a fossil | [6 empty] | be filled out if it is defined by policy makers
| Totals | 21.7406 | 21.7406 |  |  | 22 |  | fuel comparator for biomethane. As a consequence,
[8 empty] | a GHG emission reduction cannot be calculated |  |  |  |  | LHV's used in this pathway
[8 empty] | unless (A) both the biomethane end use plus conver- |  |  |  |  | Manure |  | 12 | MJ/kgdry
sion efficiencies are known, or (B) a biomethane
fossil fuel comparator is defined nationally.
General settings
(A) Only fill the two boxes below when the biomethane end use plus conversion efficiencies are known
| Main output |  | Conversion efficiencies |  |  | Pathway configuration |  |  |  |  | When using this GHG calculation tool, the BioGrace calculation rules
|  | 0 | Electrical efficiency | 0% |  | Digestate storage |  |  |  |  | must be respected. The rules are included in the zip file (containing
|  | 0 | Thermal efficiency | 0% |  | Open digestate storage |  |  |  |  | the complete tool) and can also be found at www.BioGrace.net
|  | 0 | Temp of useful heat (°C) |  |  | Energy provision in digestion
|  | 0 | T used for exergy calculation | 0 |  | Without off-gas combustion
Calculation per individual step in the biomass supply chain
Values calculated from complete pathway
This value is used in the calculations below to convert kgFeedstock into MJBiomethane. The purpose of this box is to facilitate copying rows or steps from one pathway to another, because this value is included in all pathways in cell C40.
| Overall yield per kg input | 0.43456 | MJBiomethane / kgWet manure,input
Feedstock is a residue |  |  |  | Quantity of product |  |  |  | Calculated emissions |  |  |  |  | Calculated emissions
| Yield | [6 empty] | Emissions per tonwet Manure |  |  |  |  | Emissions per MJ biomethane
| Wet manure | 1 | ton | 1 | tonWet manure,input / tonWet manure,input |  |  | g CO2 | g CH4 | g N2O | g CO2,eq |  | g CO2 | g CH4 | g N2O | g CO2,eq
| Moisture content | 90%
[7 empty] | Result |  |  | g CO2,eq / tonManure,wet | 0 |  | Result |  | g CO2,eq / MJBiomethane | 0
Manure credits |  |  |  | Quantity of product |  |  |  | Calculated emissions |  |  |  |  | Calculated emissions
| Yield | [6 empty] | Emissions per tonwet Manure |  |  |  |  | Emissions per MJ biomethane
| Wet manure | 1 | ton | 1 | tonWet manure,input / tonWet manure,input |  |  | g CO2 | g CH4 | g N2O | g CO2,eq |  | g CO2 | g CH4 | g N2O | g CO2,eq
| Moisture content | 90% |  | 2.3012 | kgWet manure / MJBiomethane
| CH4 and N2O emission credits for manure | [6 empty] | 0 | -1764 | -33.4282 | -54061.5963 |  | 0 | -4.0593 | -0.076924 | -124.4054
[7 empty] | Total | 0 | -1764 | -33.4282 | -54061.5963 |  | 0 | -4.0593 | -0.076924 | -124.4054
[7 empty] | Result |  |  | g CO2,eq / tonManure,wet | -54061.5963 |  | Result |  | g CO2,eq / MJBiomethane | -124.4054
Transport of wet manure |  |  |  | Quantity of product |  |  |  | Calculated emissions |  |  |  |  | Calculated emissions
| Yield | [6 empty] | Emissions per tonwet Manure |  |  |  |  | Emissions per MJ biomethane
| Wet manure, transported | 1 | tonTransported,wet / tonInput,wet | 1 | tonWet manure transported / tonWet manure,input |  |  | g CO2 | g CH4 | g N2O | g CO2,eq |  | g CO2 | g CH4 | g N2O | g CO2,eq
| Moisture content | 90% |  | 2.3012 | kgTransported / MJBiomethane
| Transport per |  |  | (Emissions are calculated for transport of 1 ton of wet manure)
| Truck (40 ton) for manure (Diesel) | 5 | km | 5 | tonWet manure transported km / tonWet manure transported |  |  | 416.5244 | 0.018263 | 0.0081069 | 419.3968 |  | 0.9585 | 4.2027e-05 | 1.8655e-05 | 0.96511
| Fuel | Diesel
Hide this row | Rail (Electric, MV) | 0 | km | 0 | tonWet manure transported km / tonWet manure transported |  |  | 0 | 0 | 0 | 0 |  | 0 | 0 | 0 | 0
Hide this row | Fuel | Electricity EU average mix (10-20 kV)
Hide this row | No emissions | 0 | km | 0 | tonWet manure transported km / tonWet manure transported |  |  | 0 | 0 | 0 | 0 |  | 0 | 0 | 0 | 0
Hide this row | Fuel | Diesel
Hide this row | No emissions | 0 | km | 0 | tonWet manure transported km / tonWet manure transported |  |  | 0 | 0 | 0 | 0 |  | 0 | 0 | 0 | 0
Hide this row | Fuel | Diesel
| Extra input lines are not shown | [5 empty] | Total | 416.5244 | 0.018263 | 0.0081069 | 419.3968 |  | 0.9585 | 4.2027e-05 | 1.8655e-05 | 0.96511
[7 empty] | Result |  |  | g CO2,eq / tonManure,wet | 419.3968 |  | Result |  | g CO2,eq / MJBiomethane | 0.96511
Anaerobic digestion |  |  |  | Quantity of product |  |  |  | Calculated emissions |  |  |  |  | Calculated emissions
| Yield | [6 empty] | Emissions per ton Biomethane |  |  |  |  | Emissions per MJ biomethane
| Biogas | 504 | MJBiogas, gross / tonTransported | 504 | MJBiogas,gross / tonWet manure,input |  |  | No emissions are calculated per ton as the quantity |  |  |  |  | g CO2 | g CH4 | g N2O | g CO2,eq
|  | 448 | MJBiogas, net / tonTransported | 448 | MJBiogas,net / tonWet manure,input |  |  | of biogas is not often expressed in tons.
| Factor from typical to default values | 1.4 | 1 | 1.4
Click here for additional information on "gross" versus "net"
Energy consumption
| Electricity EU average mix (0.4 kV) | 0.02 | MJ / MJBiogas, gross | [9 empty] | 4.5441 | 0.010748 | 0.00020747 | 4.8747
| Heat | 0.1 | MJ / MJBiogas, gross
| Biogas boiler | [11 empty] | Emissions from biogas boiler
| CH4 and N2O emissions from biogas boiler | [11 empty] | 0 | 0.00040831 | 0.00016332 | 0.058877
| Thermal efficiency of biogas boiler | 90 | % (MJHeat / MJBiogas)
| Biogas consumption in boiler | 0.11111 | MJ / MJBiogas, gross
Open digestate storage
| CH4 and N2O emissions from open manure digestate storage | [11 empty] | 0 | 3.234 | 0.10769 | 112.9427
No emissions are calculated per ton as the quantity
of biogas is not often expressed in tons.
Hide this row | No emissions | 0 | MJ / MJBiogas, gross | [9 empty] | 0 | 0 | 0 | 0
Hide this row | No emissions | 0 | MJ / MJBiogas, gross | [9 empty] | 0 | 0 | 0 | 0
Hide this row | No emissions | 0 | kg / MJBiogas, gross | [9 empty] | 0 | 0 | 0 | 0
Hide this row | No emissions | 0 | kg / MJBiogas, gross | [9 empty] | 0 | 0 | 0 | 0
| Extra input lines are not shown | [11 empty] | 4.5441 | 3.2452 | 0.10806 | 117.8763
[13 empty] | Result |  | g CO2,eq / MJBiomethane | 117.8763
Upgrading plus injection into the natural gas grid |  |  |  | Quantity of product |  |  |  | Calculated emissions |  |  |  |  | Calculated emissions
| Yield | [6 empty] | Emissions per ton Biomethane |  |  |  |  | Emissions per MJ biomethane
| Biomethane output | 0.97 | MJBiomethane / MJBiogas, net | 434.56 | MJBiomethane / tonWet manure,input | [7 empty] | g CO2 | g CH4 | g N2O | g CO2,eq
| Factor from typical to default values | 1.4 | 1 | 1.4
Energy consumption
| Electricity EU average mix (0.4 kV) | 0.03 | MJ / MJBiomethane |  |  |  |  | No emissions are calculated per ton as the quantity |  |  |  |  | 5.8771 | 0.013901 | 0.00026833 | 6.3046
of biomethane is not often expressed in tons.
Upgrading Without off-gas combustion
| Methane | 0.03 | MJ / MJBiomethane | [9 empty] | 0 | 0.84 | 0 | 21
[13 empty] | 5.8771 | 0.8539 | 0.00026833 | 27.3046
[13 empty] | Result |  | g CO2,eq / MJBiomethane | 27.3046
CO2 capture and geological storage
| eccs | 0 | g CO2,eq / MJBiomethane |  | Click here for additional information on CCS | [9 empty] | Emissions per MJ biomethane | 0
[13 empty] | Result |  | g CO2,eq / MJBiomethane | 0
CO2 capture and replacement
| eccr | 0 | g CO2,eq / MJBiomethane |  | Click here for additional information on CCR | [9 empty] | Emissions per MJ biomethane | 0
[13 empty] | Result |  | g CO2,eq / MJBiomethane | 0
Consistency check
[13 empty] | Total emission without allocation |  | g CO2,eq / MJBiomethane | 21.7406
[13 empty] | Total emission with allocation |  | g CO2,eq / MJBiomethane | 21.7406
[13 empty] | Does the calculation for thIs pathway pass the conformity check? |  | Yes
End of pathway
Note on E9: This cell allows to indicate whether for this step the result of a previous and partial calculation has been inputted in the corresponding cell with white background colour in column L in the section "Calculation per individual step in the biomass supply chain" below. Indicating that a previous and partial calculation has been used will cause that columns A-F of this row are marked with an orange background colour. Doing so allows to easily see that the calculation has been based on a previous and partial calculation and that this excel sheet is used to complete the GHG calculation for the other steps in the pathway. When a verifier will check this calculation, it is obligatory to indicate using this cell that the result of a previous and partial calculation has been used in column L. Please refer to the user manual for further instructions and examples.
Note on E10: This cell allows to indicate whether for this step the result of a previous and partial calculation has been inputted in the corresponding cell with white background colour in column L in the section "Calculation per individual step in the biomass supply chain" below. Indicating that a previous and partial calculation has been used will cause that columns A-F of this row are marked with an orange background colour. Doing so allows to easily see that the calculation has been based on a previous and partial calculation and that this excel sheet is used to complete the GHG calculation for the other steps in the pathway. When a verifier will check this calculation, it is obligatory to indicate using this cell that the result of a previous and partial calculation has been used in column L. Please refer to the user manual for further instructions and examples.
Note on E12: This cell allows to indicate whether for this step the result of a previous and partial calculation has been inputted in the corresponding cell with white background colour in column L in the section "Calculation per individual step in the biomass supply chain" below. Indicating that a previous and partial calculation has been used will cause that columns A-F of this row are marked with an orange background colour. Doing so allows to easily see that the calculation has been based on a previous and partial calculation and that this excel sheet is used to complete the GHG calculation for the other steps in the pathway. When a verifier will check this calculation, it is obligatory to indicate using this cell that the result of a previous and partial calculation has been used in column L. Please refer to the user manual for further instructions and examples.
Note on E14: This cell allows to indicate whether for this step the result of a previous and partial calculation has been inputted in the corresponding cell with white background colour in column L in the section "Calculation per individual step in the biomass supply chain" below. Indicating that a previous and partial calculation has been used will cause that columns A-F of this row are marked with an orange background colour. Doing so allows to easily see that the calculation has been based on a previous and partial calculation and that this excel sheet is used to complete the GHG calculation for the other steps in the pathway. When a verifier will check this calculation, it is obligatory to indicate using this cell that the result of a previous and partial calculation has been used in column L. Please refer to the user manual for further instructions and examples.
Note on E19: This cell allows to indicate whether for this step the result of a previous and partial calculation has been inputted in the corresponding cell with white background colour in column L in the section "Calculation per individual step in the biomass supply chain" below. Indicating that a previous and partial calculation has been used will cause that columns A-F of this row are marked with an orange background colour. Doing so allows to easily see that the calculation has been based on a previous and partial calculation and that this excel sheet is used to complete the GHG calculation for the other steps in the pathway. When a verifier will check this calculation, it is obligatory to indicate using this cell that the result of a previous and partial calculation has been used in column L. Please refer to the user manual for further instructions and examples.
Note on F89: Within biogas plants that (can) include boilers and CHP’s using biogas as a fuel, a distinction is made between the gross and the net amount of biogas: - MJ_biogas,gross: The gross amount of biogas as produced within the digester, without considering the amount of biogas to be used in a boiler or CHP to provide for heat and/or electricity into the digester. - MJ_biogas,net: The net amount of biogas after subtracting the biogas used in the boiler or CHP. Please note: there is only a difference in the amount of Biogas_gross and Biogas_net in case the boiler or CHP that provides heat or electricity to the digester is ANOTHER boiler or CHP than the boiler or CHP in the last step of this pathway. This is the case for the pathway option "Electricity from grid, heat from boiler" in which case part of the biogas is combusted in a boiler to provide heat to the digester, before the biogas is converted in a second boiler or CHP to generate heat and/or electricity. This second boiler/CHP can be located at another location, the pathway then involves transport of biogas via a local pipeline.
Note on F130: Emission savings from CO2 capture and geological storage, eccs, that have not already been accounted for in ep, shall be limited to emissions avoided through the capture and storage of emitted CO2 directly related to the extraction, transport, processing and distribution of fuel if stored in compliance with Directive (EU) 2018/2001 of the European Parliament and of the Council. Please also take into account the further guidance that the European Commission published in 2017 on pages 5 and 6 of “Note on the conducting and verifying actual calculations of GHG emission savings, version 2”.
Note on F137: Emission savings from CO2 capture and replacement, eccr, shall be related directly to the production of biofuel, bioliquid or biomass fuel they are attributed to, and shall be limited to emissions avoided through the capture of CO2 of which the carbon originates from biomass and which is used to replace fossil-derived CO2 in production of commercial products and services. Please also take into account the further guidance that the European Commission published in 2017 on pages 5 and 6 of “Note on the conducting and verifying actual calculations of GHG emission savings, version 2”.
Note on P145: This consistency check is especially useful when new steps are inserted into the pathway or when steps are deleted from the pathway. Such actions require adaptation of the top section (in which the results are calculated) and in the parts where an allocation is made (if any). In this check, the unallocated and allocated results from the top section (where the overall results are given) are compared with the two values in the two rows above (which also need to be recalculated when steps are deleted and/or inserted). If the value in this cell is "Yes" then the two results (calculated in a slightly different way) give the same value. If the value in this cell is "No" then an error is still made somewhere. This consistency check does not say anything about whether the calculations WITHIN steps are correctly made, there is no way to make such a check. As a result, actual calculations should be checked by verifiers who should look at all modifications made in the tool (which are marked when the option "Track changes" is left to "ON"). Please note: if you have chosen to use one or more dissagregated default values, by changing one or more of the A's in column E in the "Overview results" section into D's, then the result of this consistency check will always be "NO" (the pathway is not consistent). If you would like to make this check, then turn the D's back into A's, then check if the pathway is consistent and finally turn the Ds back into A's to complete your calculation.

## Bm-Mze (hidden)
FALSE | FALSE | FALSE | FALSE | FALSE |  | Bm-Mze
Production of electricity and/or heat, or cooling from Biomethane from Maize | [14 empty] | Version 4a - for Compliance
Overview Results
| Energy carrier (including emissions from the fuel in use) | [6 empty] | Final energy |  |  |  |  | Allocation factors, FFC's and LHV's
| All results in | Non- allocated | Total | Actual/ |  | Default values |  | Electricity |  | Heat |  |  | Allocation factors
| g CO2,eq / MJBiomethane | results | (allocated results) | Default |  | RED-II |  | All results in g CO2,eq per MJ as indicated |  |  |  |  | No co-products in this pathway
| Cultivation eec |  | 18.0641 | A |  | 18.1 |  | Allocation | Allocated | Allocation | Allocated |  | 100% | to energy carrier
| Cultivation of maize | 17.0153 | 17.0153 | - |  | 17.6106 |  | factor | results | factor | results |  | 0% | to co-product(s)
| Maize ensiling | 0.59693 | 0.59693 |  |  |  |  | 0% | 0 | 0% | 0 |  | CHP
| Transport of maize | 0.45183 | 0.45183 | - |  | 0.45175 |  |  | per MJ Biomethane |  | per MJ Biomethane |  | 0% | to electricity
| Digester (part of processing ep) |  | 28.0878 | A |  | 28.1 |  |  | 0 |  | 0 |  | 0% | to heat
| Anaerobic digestion | 28.0878 | 28.0878 | - |  | 28.0854 |  |  | per MJ electr. |  | per MJ heat
| Upgrading (part of processing ep) |  | 27.3046 | A |  | 27.3 | [8 empty] | Fossil fuel comparators
| Upgrading plus injection into the natural gas grid | 27.3046 | 27.3046 | - |  | 27.3045 |  | GHG emission reduction | [6 empty] | 183 | g CO2,eq/MJElectricity
| Transport etd |  | 0 | A |  | 0 |  | Electricity |  | Heat |  | Biomethane |  |  | 80 | g CO2,eq/MJHeat
| - | 0 | 0 |  |  | - |  |  | 100% |  | 100% |  | 0% |  | - | g CO2,eq/MJBiomethane
| Land use change el or esca | 0 | 0 | - | [10 empty] | (B) Please note that this value may only
| Bonus | 0 | 0 | - |  |  |  | Please note that the RED-II does not contain a fossil | [6 empty] | be filled out if it is defined by policy makers
| eccr + eccs | 0 | 0 | - |  |  |  | fuel comparator for biomethane. As a consequence,
| Totals | 73.4565 | 73.4565 |  |  | 73 |  | a GHG emission reduction cannot be calculated |  |  |  |  | LHV's used in this pathway
[8 empty] | unless (A) both the biomethane end use plus conver- |  |  |  |  | Diesel |  | 35.8592 | MJ/liter
[8 empty] | sion efficiencies are known, or (B) a biomethane |  |  |  |  | Maize whole crop |  | 16.9 | MJ/kgdry
fossil fuel comparator is defined nationally.
General settings
(A) Only fill the two boxes below when the biomethane end use plus conversion efficiencies are known
| Main output |  | Conversion efficiencies |  |  | Pathway configuration |  |  |  |  | When using this GHG calculation tool, the BioGrace calculation rules
|  | 0 | Electrical efficiency | 0% |  | Digestate storage |  |  |  |  | must be respected. The rules are included in the zip file (containing
|  | 0 | Thermal efficiency | 0% |  | Open digestate storage |  |  |  |  | the complete tool) and can also be found at www.BioGrace.net
|  | 0 | Temp of useful heat (°C) |  |  | Energy provision in digestion
|  | 0 | T used for exergy calculation | 0 |  | Without off-gas combustion
Calculation per individual step in the biomass supply chain
Values calculated from complete pathway
This value is used in the calculations below to convert kgFeedstock into MJBiomethane. The purpose of this box is to facilitate copying rows or steps from one pathway to another, because this value is included in all pathways in cell C40.
| Overall yield per kg input | 3.213 | MJBiomethane / kgMaize whole crop, input
Cultivation of maize |  |  |  | Quantity of product |  |  |  | Calculated emissions |  |  |  |  | Calculated emissions
| Yield | [6 empty] | Emissions per tonwet Maize whole crop |  |  |  |  | Emissions per MJ biomethane
| Corn/Maize whole crop | 40.7555 | ton ha-1 year-1 | 1 | tonMaize whole crop, input / tonMaize whole crop, input |  |  | g CO2 | g CH4 | g N2O | g CO2,eq |  | g CO2 | g CH4 | g N2O | g CO2,eq
| Moisture content | 65% |  | 0.31123 | kgMaize whole crop / MJBiomethane
Energy consumption
| Diesel | 104.32 | liter ha-1 year-1 |  |  |  |  | 8728.9589 | 0 | 0 | 8728.9589 |  | 2.7167 | 0 | 0 | 2.7167
| CH4 and N2O emissions from use of diesel (agriculture) | [6 empty] | 0 | 0.070278 | 0.29389 | 89.336 |  | 0 | 2.1873e-05 | 9.1468e-05 | 0.027804
Agro chemicals
| Synthetic N-fertiliser (kg N) | 63.2373 | kg N ha-1 year-1 |  |  |  |  | 6014.8823 | 3.3599 | 3.3391 | 7093.9318 |  | 1.872 | 0.0010457 | 0.0010392 | 2.2079
| Manure | 0 | kg N ha-1 year-1 |  |  |  |  | 0 | 0 | 0 | 0 |  | 0 | 0 | 0 | 0
| Biogas digestate | 123.7655 | kg N ha-1 year-1 |  |  |  |  | 0 | 0 | 0 | 0
| CaO-fertiliser (calculated as kg CaCO3) | 279.6462 | kg CaCO3 ha-1 year-1 |  |  |  |  | 253.9492 | 0.43673 | 0.010764 | 268.0752 |  | 0.079037 | 0.00013592 | 3.3502e-06 | 0.083434
| K2O-fertiliser (kg K2O) | 23.9906 | kg K2O ha-1 year-1 |  |  |  |  | 245.2715 | 0 | 0 | 245.2715 |  | 0.076337 | 0 | 0 | 0.076337
| P2O5-fertiliser (kg P2O5) | 38.5188 | kg P2O5 ha-1 year-1 |  |  |  |  | 511.9392 | 0 | 0 | 511.9392 |  | 0.15933 | 0 | 0 | 0.15933
| Pesticides | 6.7036 | kg ha-1 year-1 |  |  |  |  | 1843.8032 | 1.9709 | 0.27679 | 1975.5614 |  | 0.57385 | 0.00061342 | 8.6147e-05 | 0.61486
Seeding material
| Seeds- maize | 25 | kg ha-1 year-1 |  |  |  |  | 116.2198 | 0.047294 | 0.24543 | 190.5394 |  | 0.036171 | 1.472e-05 | 7.6385e-05 | 0.059302
Emissions from the field
| Field CO2 emissions (acidification) | 62.0166 | kg ha-1 year-1 |  |  |  |  | 1521.6752 | 0 | 0 | 1521.6752 |  | 0.4736 | 0 | 0 | 0.4736
| Field N2O emissions | 4.6562 | kg ha-1 year-1 |  |  |  |  | 0 | 0 | 114.2464 | 34045.4276 |  | 0 | 0 | 0.035557 | 10.5961
Field N2O emissions can be calculated in the sheet
N2O emissions GNOC
Hide this row | No emissions | 0 | MJ ha-1 year-1 |  |  |  |  | 0 | 0 | 0 | 0 |  | 0 | 0 | 0 | 0
Hide this row | No emissions | 0 | MJ ha-1 year-1 |  |  |  |  | 0 | 0 | 0 | 0 |  | 0 | 0 | 0 | 0
Hide this row | No emissions | 0 | kg ha-1 year-1 |  |  |  |  | 0 | 0 | 0 | 0 |  | 0 | 0 | 0 | 0
Hide this row | No emissions | 0 | kg ha-1 year-1 |  |  |  |  | 0 | 0 | 0 | 0 |  | 0 | 0 | 0 | 0
| Extra input lines are not shown | [5 empty] | Total | 19236.6993 | 5.8851 | 118.4124 | 54670.7161 |  | 5.9871 | 0.0018316 | 0.036854 | 17.0153
[7 empty] | Result |  |  | g CO2,eq / tonMaize whole crop,wet | 54670.7161 |  | Result |  | g CO2,eq / MJBiomethane | 17.0153
Maize ensiling |  |  |  | Quantity of product |  |  |  | Calculated emissions |  |  |  |  | Calculated emissions
| Yield | [6 empty] | Emissions per tonwet Maize whole crop, ensilaged |  |  |  |  | Emissions per MJ biomethane
| Yield remaining after ensiling | 0.9 | tonEnsilaged / tonMaize whole crop, input | 0.9 | tonEnsilaged / tonMaize whole crop, input
| Moisture content | 65% |  | 0.28011 | kgEnsilaged / MJBiomethane
[8 empty] | g CO2 | g CH4 | g N2O | g CO2,eq |  | g CO2 | g CH4 | g N2O | g CO2,eq
| Diesel | 0.61858 | liter / ton MaizeEnsilaged, wet |  |  |  |  | 2109.4762 | 0 | 0 | 2109.4762 |  | 0.59088 | 0 | 0 | 0.59088
| CH4 and N2O emissions from use of diesel (agriculture) |  | (ensiling) |  |  |  |  | 0 | 0.016984 | 0.071022 | 21.5893 |  | 0 | 4.7573e-06 | 1.9894e-05 | 0.0060474
[7 empty] | Total | 2109.4762 | 0.016984 | 0.071022 | 2131.0655 |  | 0.59088 | 4.7573e-06 | 1.9894e-05 | 0.59693
[7 empty] | Result |  |  | g CO2,eq / tonMaize whole crop,wet | 2131.0655 |  | Result |  | g CO2,eq / MJBiomethane | 0.59693
Transport of maize |  |  |  | Quantity of product |  |  |  | Calculated emissions |  |  |  |  | Calculated emissions
| Yield | [6 empty] | Emissions per tonwet Maize silage, transported |  |  |  |  | Emissions per MJ biomethane
| Maize whole crop | 1 | tonTransported / tonEnsilaged | 0.9 | tonTransported / tonMaize whole crop, input |  |  | g CO2 | g CH4 | g N2O | g CO2,eq |  | g CO2 | g CH4 | g N2O | g CO2,eq
| Moisture content | 65% |  | 0.28011 | kgTransported / MJBiomethane
| Transport per |  |  | (Emissions are calculated for transport of 1 ton of wet Maize silage)
| Truck (40 ton) for chips (and similar size dry product) (Diesel) | 20 | km | 20 | tonMaize transported km / tonMaize transported |  |  | 1602.017 | 0.070244 | 0.03118 | 1613.0648 |  | 0.44874 | 1.9676e-05 | 8.7339e-06 | 0.45183
| Fuel | Diesel
Hide this row | Rail (Electric, MV) | 0 | km | 0 | tonMaize transported km / tonMaize transported |  |  | 0 | 0 | 0 | 0 |  | 0 | 0 | 0 | 0
Hide this row | Fuel | Electricity EU average mix (10-20 kV)
Hide this row | No emissions | 0 | km | 0 | tonMaize transported km / tonMaize transported |  |  | 0 | 0 | 0 | 0 |  | 0 | 0 | 0 | 0
Hide this row | Fuel | Diesel
Hide this row | No emissions | 0 | km | 0 | tonMaize transported km / tonMaize transported |  |  | 0 | 0 | 0 | 0 |  | 0 | 0 | 0 | 0
Hide this row | Fuel | Diesel
| Extra input lines are not shown | [5 empty] | Total | 1602.017 | 0.070244 | 0.03118 | 1613.0648 |  | 0.44874 | 1.9676e-05 | 8.7339e-06 | 0.45183
[7 empty] | Result |  |  | g CO2,eq / tonMaize whole crop,wet | 1613.0648 |  | Result |  | g CO2,eq / MJBiomethane | 0.45183
Anaerobic digestion |  |  |  | Quantity of product |  |  |  | Calculated emissions |  |  |  |  | Calculated emissions
| Yield | [6 empty] | Emissions per ton Biomethane |  |  |  |  | Emissions per MJ biomethane
| Biogas | 4140.5 | MJBiogas, gross / tonTransported | 3726.45 | MJBiogas, gross / tonMaize whole crop, input |  |  | No emissions are calculated per ton as the quantity |  |  |  |  | g CO2 | g CH4 | g N2O | g CO2,eq
|  | 3680.4444 | MJBiogas, net / tonTransported | 3312.4 | MJBiogas, net / tonMaize whole crop, input |  |  | of biogas is not often expressed in tons.
| Factor from typical to default values | 1.4 | 1 | 1.4
Click here for additional information on "gross" versus "net"
Energy consumption
| Electricity EU average mix (0.4 kV) | 0.025 | MJ / MJBiogas, gross | [9 empty] | 5.6802 | 0.013435 | 0.00025934 | 6.0933
| Heat | 0.1 | MJ / MJBiogas, gross
| Biogas boiler | [11 empty] | Emissions from biogas boiler
| CH4 and N2O emissions from biogas boiler | [11 empty] | 0 | 0.00040831 | 0.00016332 | 0.058877
| Thermal efficiency of biogas boiler | 90 | % (MJHeat / MJBiogas)
| Biogas consumption in boiler | 0.11111 | MJ / MJBiogas, gross
Open digestate storage
| CH4 and N2O emissions from open maize digestate storage | [11 empty] | 0 | 0.71808 | 0.013368 | 21.9356
No emissions are calculated per ton as the quantity
of biogas is not often expressed in tons.
Hide this row | No emissions | 0 | MJ / MJBiogas, gross | [9 empty] | 0 | 0 | 0 | 0
Hide this row | No emissions | 0 | MJ / MJBiogas, gross | [9 empty] | 0 | 0 | 0 | 0
Hide this row | No emissions | 0 | kg / MJBiogas, gross | [9 empty] | 0 | 0 | 0 | 0
Hide this row | No emissions | 0 | kg / MJBiogas, gross | [9 empty] | 0 | 0 | 0 | 0
| Extra input lines are not shown | [11 empty] | 5.6802 | 0.73192 | 0.01379 | 28.0878
[13 empty] | Result |  | g CO2,eq / MJBiomethane | 28.0878
Upgrading plus injection into the natural gas grid |  |  |  | Quantity of product |  |  |  | Calculated emissions |  |  |  |  | Calculated emissions
| Yield | [6 empty] | Emissions per ton Biomethane |  |  |  |  | Emissions per MJ biomethane
| Biomethane output | 0.97 | MJBiomethane / MJBiogas, net | 3213.028 | MJBiomethane / tonMaize whole crop, input | [7 empty] | g CO2 | g CH4 | g N2O | g CO2,eq
| Factor from typical to default values | 1.4 | 1 | 1.4
Energy consumption
| Electricity EU average mix (0.4 kV) | 0.03 | MJ / MJBiomethane |  |  |  |  | No emissions are calculated per ton as the quantity |  |  |  |  | 5.8771 | 0.013901 | 0.00026833 | 6.3046
of biomethane is not often expressed in tons.
Upgrading Without off-gas combustion
| Methane | 0.03 | MJ / MJBiomethane | [9 empty] | 0 | 0.84 | 0 | 21
[13 empty] | 5.8771 | 0.8539 | 0.00026833 | 27.3046
[13 empty] | Result |  | g CO2,eq / MJBiomethane | 27.3046
Land use change, including bonus for production on non-agriculture or degraded land
| el | Land use change | [10 empty] | Emissions per MJ biomethane
[13 empty] | g CO2 | g CH4 | g N2O | g CO2,eq
| Does land use change occur? | no
Click here for additional information on LUC
| Resulting land use change | 0 | ton CO2 ha-1 year-1 | [9 empty] | 0 | 0 | 0 | 0
0
| Bonus (eB) | 0 | g CO2,eq / MJBiomethane | [9 empty] | 0 | 0 | 0 | 0
0
[13 empty] | Result |  | g CO2,eq / MJBiomethane | 0
Improved agricultural management
| esca | Soil carbon accumulation | [10 empty] | Emissions per MJ biomethane
[13 empty] | g CO2 | g CH4 | g N2O | g CO2,eq
Does improved agricultural management occurs?
no
Click here for additional information on SCA
| Resulting soil carbon accumulation | 0 | ton CO2 ha-1 year-1 | [9 empty] | 0 | 0 | 0 | 0
0
[13 empty] | Result |  | g CO2,eq / MJBiomethane | 0
CO2 capture and geological storage
| eccs | 0 | g CO2,eq / MJBiomethane |  | Click here for additional information on CCS | [9 empty] | Emissions per MJ biomethane | 0
[13 empty] | Result |  | g CO2,eq / MJBiomethane | 0
CO2 capture and replacement
| eccr | 0 | g CO2,eq / MJBiomethane |  | Click here for additional information on CCR | [9 empty] | Emissions per MJ biomethane | 0
[13 empty] | Result |  | g CO2,eq / MJBiomethane | 0
Consistency check
[13 empty] | Total emission without allocation |  | g CO2,eq / MJBiomethane | 73.4565
[13 empty] | Total emission with allocation |  | g CO2,eq / MJBiomethane | 73.4565
[13 empty] | Does the calculation for thIs pathway pass the conformity check? |  | Yes
End of pathway
Note on E9: This cell allows to indicate whether for this step the result of a previous and partial calculation has been inputted in the corresponding cell with white background colour in column L in the section "Calculation per individual step in the biomass supply chain" below. Indicating that a previous and partial calculation has been used will cause that columns A-F of this row are marked with an orange background colour. Doing so allows to easily see that the calculation has been based on a previous and partial calculation and that this excel sheet is used to complete the GHG calculation for the other steps in the pathway. When a verifier will check this calculation, it is obligatory to indicate using this cell that the result of a previous and partial calculation has been used in column L. Please refer to the user manual for further instructions and examples.
Note on E11: This cell allows to indicate whether for this step the result of a previous and partial calculation has been inputted in the corresponding cell with white background colour in column L in the section "Calculation per individual step in the biomass supply chain" below. Indicating that a previous and partial calculation has been used will cause that columns A-F of this row are marked with an orange background colour. Doing so allows to easily see that the calculation has been based on a previous and partial calculation and that this excel sheet is used to complete the GHG calculation for the other steps in the pathway. When a verifier will check this calculation, it is obligatory to indicate using this cell that the result of a previous and partial calculation has been used in column L. Please refer to the user manual for further instructions and examples.
Note on E13: This cell allows to indicate whether for this step the result of a previous and partial calculation has been inputted in the corresponding cell with white background colour in column L in the section "Calculation per individual step in the biomass supply chain" below. Indicating that a previous and partial calculation has been used will cause that columns A-F of this row are marked with an orange background colour. Doing so allows to easily see that the calculation has been based on a previous and partial calculation and that this excel sheet is used to complete the GHG calculation for the other steps in the pathway. When a verifier will check this calculation, it is obligatory to indicate using this cell that the result of a previous and partial calculation has been used in column L. Please refer to the user manual for further instructions and examples.
Note on E15: This cell allows to indicate whether for this step the result of a previous and partial calculation has been inputted in the corresponding cell with white background colour in column L in the section "Calculation per individual step in the biomass supply chain" below. Indicating that a previous and partial calculation has been used will cause that columns A-F of this row are marked with an orange background colour. Doing so allows to easily see that the calculation has been based on a previous and partial calculation and that this excel sheet is used to complete the GHG calculation for the other steps in the pathway. When a verifier will check this calculation, it is obligatory to indicate using this cell that the result of a previous and partial calculation has been used in column L. Please refer to the user manual for further instructions and examples.
Note on E18: This cell allows to indicate whether for this step the result of a previous and partial calculation has been inputted in the corresponding cell with white background colour in column L in the section "Calculation per individual step in the biomass supply chain" below. Indicating that a previous and partial calculation has been used will cause that columns A-F of this row are marked with an orange background colour. Doing so allows to easily see that the calculation has been based on a previous and partial calculation and that this excel sheet is used to complete the GHG calculation for the other steps in the pathway. When a verifier will check this calculation, it is obligatory to indicate using this cell that the result of a previous and partial calculation has been used in column L. Please refer to the user manual for further instructions and examples.
Note on E19: This cell allows to indicate whether for this step the result of a previous and partial calculation has been inputted in the corresponding cell with white background colour in column L in the section "Calculation per individual step in the biomass supply chain" below. Indicating that a previous and partial calculation has been used will cause that columns A-F of this row are marked with an orange background colour. Doing so allows to easily see that the calculation has been based on a previous and partial calculation and that this excel sheet is used to complete the GHG calculation for the other steps in the pathway. When a verifier will check this calculation, it is obligatory to indicate using this cell that the result of a previous and partial calculation has been used in column L. Please refer to the user manual for further instructions and examples.
Note on E20: This cell allows to indicate whether for this step the result of a previous and partial calculation has been inputted in the corresponding cell with white background colour in column L in the section "Calculation per individual step in the biomass supply chain" below. Indicating that a previous and partial calculation has been used will cause that columns A-F of this row are marked with an orange background colour. Doing so allows to easily see that the calculation has been based on a previous and partial calculation and that this excel sheet is used to complete the GHG calculation for the other steps in the pathway. When a verifier will check this calculation, it is obligatory to indicate using this cell that the result of a previous and partial calculation has been used in column L. Please refer to the user manual for further instructions and examples.
Note on F120: Within biogas plants that (can) include boilers and CHP’s using biogas as a fuel, a distinction is made between the gross and the net amount of biogas: - MJ_biogas,gross: The gross amount of biogas as produced within the digester, without considering the amount of biogas to be used in a boiler or CHP to provide for heat and/or electricity into the digester. - MJ_biogas,net: The net amount of biogas after subtracting the biogas used in the boiler or CHP. Please note: there is only a difference in the amount of Biogas_gross and Biogas_net in case the boiler or CHP that provides heat or electricity to the digester is ANOTHER boiler or CHP than the boiler or CHP in the last step of this pathway. This is the case for the pathway option "Electricity from grid, heat from boiler" in which case part of the biogas is combusted in a boiler to provide heat to the digester, before the biogas is converted in a second boiler or CHP to generate heat and/or electricity. This second boiler/CHP can be located at another location, the pathway then involves transport of biogas via a local pipeline.
Note on F166: 7. Annualised emissions from carbon stock changes caused by land-use change, e_l, shall be calculated by dividing total emissions equally over 20 years. For the calculation of those emissions the following rule shall be applied: e_l = (CS_R – CS_A) × 3,664 × 1/20 × 1/P – e_B where e_l = annualised greenhouse gas emissions from carbon stock change due to land-use change (measured as mass (grams) of CO2-equivalent per unit of biofuel, bioliquid or biomass fuel energy (megajoules)). ‘Cropland’ and ‘perennial cropland’ shall be regarded as one land use; CS_R = the carbon stock per unit area associated with the reference land use (measured as mass (tonnes) of carbon per unit area, including both soil and vegetation). The reference land use shall be the land use in January 2008 or 20 years before the raw material was obtained, whichever was the later; CS_A =the carbon stock per unit area associated with the actual land use (measured as mass (tonnes) of carbon per unit area, including both soil and vegetation). In cases where the carbon stock accumulates over more than one year, the value attributed to CS_A shall be the estimated stock per unit area after 20 years or when the crop reaches maturity, whichever the earlier; P =the productivity of the crop (measured as biofuel or bioliquid energy per unit area per year); and e_B =bonus of 29 gCO2eq/MJ biofuel, bioliquid or biomass fuel if biomass is obtained from restored degraded land under the conditions laid down in point 8 below. Further information on the bonus e_B: 8. The bonus of 29 gCO2eq/MJ shall be attributed if evidence is provided that the land: (a) was not in use for agriculture or any other activity in January 2008; and (b) is severely degraded land, including such land that was formerly in agricultural use. The bonus of 29 g CO2eq/MJ shall apply for a period of up to 20 years from the date of conversion of the land to agricultural use, provided that a steady increase in carbon stocks as well as a sizable reduction in erosion phenomena for land falling under (b) are ensured. 9. Severely degraded land’ means land that, for a significant period of time, has either been significantly salinated or presented significantly low organic matter content and has been severely eroded.
Note on F183: Emission savings from improved agricultural management, esca (sca from "soil carbon accumulation") are calculated in the same way as LUC emissions or LUC emission savings. Please see the additional information under "Land use change" for further information. To avoid double counting, please use this calculation sheet only if no Land Use Changes (LUC) are occurring. Otherwise, prefer using the LUC Excel sheet.
Note on F193: Emission savings from CO2 capture and geological storage, eccs, that have not already been accounted for in ep, shall be limited to emissions avoided through the capture and storage of emitted CO2 directly related to the extraction, transport, processing and distribution of fuel if stored in compliance with Directive (EU) 2018/2001 of the European Parliament and of the Council. Please also take into account the further guidance that the European Commission published in 2017 on pages 5 and 6 of “Note on the conducting and verifying actual calculations of GHG emission savings, version 2”.
Note on F200: Emission savings from CO2 capture and replacement, eccr, shall be related directly to the production of biofuel, bioliquid or biomass fuel they are attributed to, and shall be limited to emissions avoided through the capture of CO2 of which the carbon originates from biomass and which is used to replace fossil-derived CO2 in production of commercial products and services. Please also take into account the further guidance that the European Commission published in 2017 on pages 5 and 6 of “Note on the conducting and verifying actual calculations of GHG emission savings, version 2”.
Note on P208: This consistency check is especially useful when new steps are inserted into the pathway or when steps are deleted from the pathway. Such actions require adaptation of the top section (in which the results are calculated) and in the parts where an allocation is made (if any). In this check, the unallocated and allocated results from the top section (where the overall results are given) are compared with the two values in the two rows above (which also need to be recalculated when steps are deleted and/or inserted). If the value in this cell is "Yes" then the two results (calculated in a slightly different way) give the same value. If the value in this cell is "No" then an error is still made somewhere. This consistency check does not say anything about whether the calculations WITHIN steps are correctly made, there is no way to make such a check. As a result, actual calculations should be checked by verifiers who should look at all modifications made in the tool (which are marked when the option "Track changes" is left to "ON"). Please note: if you have chosen to use one or more dissagregated default values, by changing one or more of the A's in column E in the "Overview results" section into D's, then the result of this consistency check will always be "NO" (the pathway is not consistent). If you would like to make this check, then turn the D's back into A's, then check if the pathway is consistent and finally turn the Ds back into A's to complete your calculation.

## Bm-Bw (hidden)
FALSE | FALSE | FALSE | FALSE | FALSE |  | Bm-Bw
Production of electricity and/or heat, or cooling from Biomethane from Biowaste | [14 empty] | Version 4a - for Compliance
Overview Results
| Energy carrier (including emissions from the fuel in use) | [6 empty] | Final energy |  |  |  |  | Allocation factors, FFC's and LHV's
| All results in | Non- allocated | Total | Actual/ |  | Default values |  | Electricity |  | Heat |  |  | Allocation factors
| g CO2,eq / MJBiomethane | results | (allocated results) | Default |  | RED-II |  | All results in g CO2,eq per MJ as indicated |  |  |  |  | No co-products in this pathway
| Cultivation eec |  | 0 | A |  | 0 |  | Allocation | Allocated | Allocation | Allocated |  | 100% | to energy carrier
| Feedstock is a residue | 0 | 0 | - |  | 0 |  | factor | results | factor | results |  | 0% | to co-product(s)
| Digester (part of processing ep) |  | 42.7968 | A |  | 42.8 |  | 0% | 0 | 0% | 0 |  | CHP
| Anaerobic digestion | 42.7968 | 42.7968 | - |  | 42.8416 |  |  | per MJ Biomethane |  | per MJ Biomethane |  | 0% | to electricity
| Upgrading (part of processing ep) |  | 27.3046 | A |  | 27.3 |  |  | 0 |  | 0 |  | 0% | to heat
| Upgrading plus injection into the natural gas grid | 27.3046 | 27.3046 | - |  | 27.3045 |  |  | per MJ electr. |  | per MJ heat
| Transport etd |  | 0.55267 | A |  | 0.6 | [8 empty] | Fossil fuel comparators
| Transport of wet biowaste | 0.55267 | 0.55267 |  |  | 0.55258 |  | GHG emission reduction | [6 empty] | 183 | g CO2,eq/MJElectricity
| Land use change el or esca | not applicable | [5 empty] | Electricity |  | Heat |  | Biomethane |  |  | 80 | g CO2,eq/MJHeat
| Bonus | not applicable | [6 empty] | 100% |  | 100% |  | 0% |  | - | g CO2,eq/MJBiomethane
| eccr + eccs | 0 | 0 | - | [10 empty] | (B) Please note that this value may only
| Totals | 70.6541 | 70.6541 |  |  | 71 |  | Please note that the RED-II does not contain a fossil | [6 empty] | be filled out if it is defined by policy makers
fuel comparator for biomethane. As a consequence,
[8 empty] | a GHG emission reduction cannot be calculated |  |  |  |  | LHV's used in this pathway
[8 empty] | unless (A) both the biomethane end use plus conver- |  |  |  |  | Biowaste |  | 20.7 | MJ/kgdry
sion efficiencies are known, or (B) a biomethane
fossil fuel comparator is defined nationally.
General settings
(A) Only fill the two boxes below when the biomethane end use plus conversion efficiencies are known
| Main output |  | Conversion efficiencies |  |  | Pathway configuration |  |  |  |  | When using this GHG calculation tool, the BioGrace calculation rules
|  | 0 | Electrical efficiency | 0% |  | Digestate storage |  |  |  |  | must be respected. The rules are included in the zip file (containing
|  | 0 | Thermal efficiency | 0% |  | Open digestate storage |  |  |  |  | the complete tool) and can also be found at www.BioGrace.net
|  | 0 | Temp of useful heat (°C) |  |  | Energy provision in digestion
|  | 0 | T used for exergy calculation | 0 |  | Without off-gas combustion
Calculation per individual step in the biomass supply chain
Values calculated from complete pathway
This value is used in the calculations below to convert kgFeedstock into MJBiomethane. The purpose of this box is to facilitate copying rows or steps from one pathway to another, because this value is included in all pathways in cell C40.
| Overall yield per kg input | 2.9187 | MJBiogas,net / kgBiowaste,wet,input
Feedstock is a residue |  |  |  | Quantity of product |  |  |  | Calculated emissions |  |  |  |  | Calculated emissions
| Yield | [6 empty] | Emissions per tonwet Biowaste |  |  |  |  | Emissions per MJ biomethane
| Wet manure | 1 | ton | 1 | tonBiowaste,wet,input / tonBiowaste,wet,input |  |  | g CO2 | g CH4 | g N2O | g CO2,eq |  | g CO2 | g CH4 | g N2O | g CO2,eq
| Moisture content | 76.3%
[7 empty] | Result |  |  | g CO2,eq / tonBiowaste,wet | 0 |  | Result |  | g CO2,eq / MJBiomethane | 0
Transport of wet biowaste |  |  |  | Quantity of product |  |  |  | Calculated emissions |  |  |  |  | Calculated emissions
| Yield | [6 empty] | Emissions per tonwet Biowaste |  |  |  |  | Emissions per MJ biomethane
| Biowaste, transported | 1 | tonTransported,wet / tonInput,wet | 1 | tonWet biowaste transported / tonBiowaste,wet,input |  |  | g CO2 | g CH4 | g N2O | g CO2,eq |  | g CO2 | g CH4 | g N2O | g CO2,eq
| Moisture content | 76.3% |  | 0.34262 | kgTransported / MJBiomethane
| Transport per |  |  | (Emissions are calculated for transport of 1 ton of wet biowaste)
| Truck (40 ton) for biowaste (Diesel) | 20 | km | 20 | tonWet biowaste transported km / tonWet biowaste transported |  |  | 1602.017 | 0.070244 | 0.03118 | 1613.0648 |  | 0.54888 | 2.4067e-05 | 1.0683e-05 | 0.55267
| Fuel | Diesel
Hide this row | Rail (Electric, MV) | 0 | km | 0 | tonWet biowaste transported km / tonWet biowaste transported |  |  | 0 | 0 | 0 | 0 |  | 0 | 0 | 0 | 0
Hide this row | Fuel | Electricity EU average mix (10-20 kV)
Hide this row | No emissions | 0 | km | 0 | tonWet biowaste transported km / tonWet biowaste transported |  |  | 0 | 0 | 0 | 0 |  | 0 | 0 | 0 | 0
Hide this row | Fuel | Diesel
Hide this row | No emissions | 0 | km | 0 | tonWet biowaste transported km / tonWet biowaste transported |  |  | 0 | 0 | 0 | 0 |  | 0 | 0 | 0 | 0
Hide this row | Fuel | Diesel
| Extra input lines are not shown | [5 empty] | Total | 1602.017 | 0.070244 | 0.03118 | 1613.0648 |  | 0.54888 | 2.4067e-05 | 1.0683e-05 | 0.55267
[7 empty] | Result |  |  | g CO2,eq / tonBiowaste,wet | 1613.0648 |  | Result |  | g CO2,eq / MJBiomethane | 0.55267
Anaerobic digestion |  |  |  | Quantity of product |  |  |  | Calculated emissions |  |  |  |  | Calculated emissions
| Yield | [6 empty] | Emissions per ton Biomethane |  |  |  |  | Emissions per MJ biomethane
| Biogas | 3385.071 | MJBiogas, gross / tonTransported | 3385.071 | MJBiogas,gross / tonWet biowaste,input |  |  | No emissions are calculated per ton as the quantity |  |  |  |  | g CO2 | g CH4 | g N2O | g CO2,eq
|  | 3008.952 | MJBiogas, net / tonTransported | 3008.952 | MJBiogas,net / tonWet biowaste,input |  |  | of biogas is not often expressed in tons.
| Factor from typical to default values | 1.4 | 1 | 1.4
Click here for additional information on "gross" versus "net"
Energy consumption
| Electricity EU average mix (0.4 kV) | 0.03 | MJ / MJBiogas, gross | [9 empty] | 6.8162 | 0.016122 | 0.00031121 | 7.312
| Heat | 0.1 | MJ / MJBiogas, gross
| Biogas boiler | [11 empty] | Emissions from biogas boiler
| CH4 and N2O emissions from biogas boiler | [11 empty] | 0 | 0.00040831 | 0.00016332 | 0.058877
| Thermal efficiency of biogas boiler | 90 | % (MJHeat / MJBiogas)
| Biogas consumption in boiler | 0.11111 | MJ / MJBiogas, gross
Open digestate storage
| CH4 and N2O emissions from open biowaste digestate storage | [11 empty] | 0 | 0.80042 | 0.05173 | 35.4259
No emissions are calculated per ton as the quantity
of biogas is not often expressed in tons.
Hide this row | No emissions | 0 | MJ / MJBiogas, gross | [9 empty] | 0 | 0 | 0 | 0
Hide this row | No emissions | 0 | MJ / MJBiogas, gross | [9 empty] | 0 | 0 | 0 | 0
Hide this row | No emissions | 0 | kg / MJBiogas, gross | [9 empty] | 0 | 0 | 0 | 0
Hide this row | No emissions | 0 | kg / MJBiogas, gross | [9 empty] | 0 | 0 | 0 | 0
| Extra input lines are not shown | [11 empty] | 6.8162 | 0.81695 | 0.052204 | 42.7968
[13 empty] | Result |  | g CO2,eq / MJBiomethane | 42.7968
Upgrading plus injection into the natural gas grid |  |  |  | Quantity of product |  |  |  | Calculated emissions |  |  |  |  | Calculated emissions
| Yield | [6 empty] | Emissions per ton Biomethane |  |  |  |  | Emissions per MJ biomethane
| Biomethane output | 0.97 | MJBiomethane / MJBiogas, net | 2918.6834 | MJBiomethane / tonWet biowaste,input | [7 empty] | g CO2 | g CH4 | g N2O | g CO2,eq
| Factor from typical to default values | 1.4 | 1 | 1.4
Energy consumption
| Electricity EU average mix (0.4 kV) | 0.03 | MJ / MJBiomethane |  |  |  |  | No emissions are calculated per ton as the quantity |  |  |  |  | 5.8771 | 0.013901 | 0.00026833 | 6.3046
of biomethane is not often expressed in tons.
Upgrading Without off-gas combustion
| Methane | 0.03 | MJ / MJBiomethane | [9 empty] | 0 | 0.84 | 0 | 21
[13 empty] | 5.8771 | 0.8539 | 0.00026833 | 27.3046
[13 empty] | Result |  | g CO2,eq / MJBiomethane | 27.3046
CO2 capture and geological storage
| eccs | 0 | g CO2,eq / MJBiomethane |  | Click here for additional information on CCS | [9 empty] | Emissions per MJ biomethane | 0
[13 empty] | Result |  | g CO2,eq / MJBiomethane | 0
CO2 capture and replacement
| eccr | 0 | g CO2,eq / MJBiomethane |  | Click here for additional information on CCR | [9 empty] | Emissions per MJ biomethane | 0
[13 empty] | Result |  | g CO2,eq / MJBiomethane | 0
Consistency check
[13 empty] | Total emission without allocation |  | g CO2,eq / MJBiomethane | 70.6541
[13 empty] | Total emission with allocation |  | g CO2,eq / MJBiomethane | 70.6541
[13 empty] | Does the calculation for thIs pathway pass the conformity check? |  | Yes
End of pathway
Note on E9: This cell allows to indicate whether for this step the result of a previous and partial calculation has been inputted in the corresponding cell with white background colour in column L in the section "Calculation per individual step in the biomass supply chain" below. Indicating that a previous and partial calculation has been used will cause that columns A-F of this row are marked with an orange background colour. Doing so allows to easily see that the calculation has been based on a previous and partial calculation and that this excel sheet is used to complete the GHG calculation for the other steps in the pathway. When a verifier will check this calculation, it is obligatory to indicate using this cell that the result of a previous and partial calculation has been used in column L. Please refer to the user manual for further instructions and examples.
Note on E11: This cell allows to indicate whether for this step the result of a previous and partial calculation has been inputted in the corresponding cell with white background colour in column L in the section "Calculation per individual step in the biomass supply chain" below. Indicating that a previous and partial calculation has been used will cause that columns A-F of this row are marked with an orange background colour. Doing so allows to easily see that the calculation has been based on a previous and partial calculation and that this excel sheet is used to complete the GHG calculation for the other steps in the pathway. When a verifier will check this calculation, it is obligatory to indicate using this cell that the result of a previous and partial calculation has been used in column L. Please refer to the user manual for further instructions and examples.
Note on E13: This cell allows to indicate whether for this step the result of a previous and partial calculation has been inputted in the corresponding cell with white background colour in column L in the section "Calculation per individual step in the biomass supply chain" below. Indicating that a previous and partial calculation has been used will cause that columns A-F of this row are marked with an orange background colour. Doing so allows to easily see that the calculation has been based on a previous and partial calculation and that this excel sheet is used to complete the GHG calculation for the other steps in the pathway. When a verifier will check this calculation, it is obligatory to indicate using this cell that the result of a previous and partial calculation has been used in column L. Please refer to the user manual for further instructions and examples.
Note on E18: This cell allows to indicate whether for this step the result of a previous and partial calculation has been inputted in the corresponding cell with white background colour in column L in the section "Calculation per individual step in the biomass supply chain" below. Indicating that a previous and partial calculation has been used will cause that columns A-F of this row are marked with an orange background colour. Doing so allows to easily see that the calculation has been based on a previous and partial calculation and that this excel sheet is used to complete the GHG calculation for the other steps in the pathway. When a verifier will check this calculation, it is obligatory to indicate using this cell that the result of a previous and partial calculation has been used in column L. Please refer to the user manual for further instructions and examples.
Note on F77: Within biogas plants that (can) include boilers and CHP’s using biogas as a fuel, a distinction is made between the gross and the net amount of biogas: - MJ_biogas,gross: The gross amount of biogas as produced within the digester, without considering the amount of biogas to be used in a boiler or CHP to provide for heat and/or electricity into the digester. - MJ_biogas,net: The net amount of biogas after subtracting the biogas used in the boiler or CHP. Please note: there is only a difference in the amount of Biogas_gross and Biogas_net in case the boiler or CHP that provides heat or electricity to the digester is ANOTHER boiler or CHP than the boiler or CHP in the last step of this pathway. This is the case for the pathway option "Electricity from grid, heat from boiler" in which case part of the biogas is combusted in a boiler to provide heat to the digester, before the biogas is converted in a second boiler or CHP to generate heat and/or electricity. This second boiler/CHP can be located at another location, the pathway then involves transport of biogas via a local pipeline.
Note on F118: Emission savings from CO2 capture and geological storage, eccs, that have not already been accounted for in ep, shall be limited to emissions avoided through the capture and storage of emitted CO2 directly related to the extraction, transport, processing and distribution of fuel if stored in compliance with Directive (EU) 2018/2001 of the European Parliament and of the Council. Please also take into account the further guidance that the European Commission published in 2017 on pages 5 and 6 of “Note on the conducting and verifying actual calculations of GHG emission savings, version 2”.
Note on F125: Emission savings from CO2 capture and replacement, eccr, shall be related directly to the production of biofuel, bioliquid or biomass fuel they are attributed to, and shall be limited to emissions avoided through the capture of CO2 of which the carbon originates from biomass and which is used to replace fossil-derived CO2 in production of commercial products and services. Please also take into account the further guidance that the European Commission published in 2017 on pages 5 and 6 of “Note on the conducting and verifying actual calculations of GHG emission savings, version 2”.
Note on P133: This consistency check is especially useful when new steps are inserted into the pathway or when steps are deleted from the pathway. Such actions require adaptation of the top section (in which the results are calculated) and in the parts where an allocation is made (if any). In this check, the unallocated and allocated results from the top section (where the overall results are given) are compared with the two values in the two rows above (which also need to be recalculated when steps are deleted and/or inserted). If the value in this cell is "Yes" then the two results (calculated in a slightly different way) give the same value. If the value in this cell is "No" then an error is still made somewhere. This consistency check does not say anything about whether the calculations WITHIN steps are correctly made, there is no way to make such a check. As a result, actual calculations should be checked by verifiers who should look at all modifications made in the tool (which are marked when the option "Track changes" is left to "ON"). Please note: if you have chosen to use one or more dissagregated default values, by changing one or more of the A's in column E in the "Overview results" section into D's, then the result of this consistency check will always be "NO" (the pathway is not consistent). If you would like to make this check, then turn the D's back into A's, then check if the pathway is consistent and finally turn the Ds back into A's to complete your calculation.

## Options pathway configuration (hidden)
Options for different pathway configurations
| Version number | Version 4a - for Compliance
General setting
|  | Hide help screens when selecting pathways | Yes
|  | Has comment screen already been shown after opening tool | Yes
|  | Hide help screen showing comments in selected cell | No
Final conversion only - disaggregated default for end use values per feedstock type
2
|  | Feedstock | Disaggregated default value for end use
|  | Wood chip | 0.5
|  | Wood pellet | 0.3
|  | Agricultural residue | 0.3
|  | Straw pellet | 0.3
|  | Bagasse | 0.5
|  | PKM | 0.3
|  | Liquid fuel | 0
| Wood chips and Agr.c. residues: Transport distances |  | Wood chips to terminal | Wood chips
|  |  | Transport distance per | Transport distance per
|  |  | 2 | 3 | 4 | 5 | 6
|  | choice in menu | Truck | Truck | Train | Ship (Handysize) | Ship (Supramax)
|  | 1 - 500 km | 60 | 600 | 0 | 0 | 0
|  | 500 - 2 500 km | 60 | 300 | 0 | 2400 | 0
|  | 2 500 - 10 000 km | 60 | 240 | 0 | 0 | 9600
|  | above 10 000 km | 60 | 0 | 900 | 0 | 19800
|  | actual value | *** give value *** | *** give value *** | *** give value *** | *** give value *** | *** give value ***
| Wood and straw pellets: Transport distances |  | Straw / Wood chips | Wood or straw pellets
|  |  | Transport distance per | Transport distance per
|  |  | 2 | 3 | 4 | 5 | 6
|  | choice in menu | Truck | Truck | Train | Ship (Handysize) | Ship (Supramax)
|  | 1 - 500 km | 60 | 600 | 0 | 0 | 0
| (for wood pellets only) | 500 - 2 500 km | 60 | 300 | 0 | 2400 | 0
| (for straw pellets only) | 500 - 10 000 km | 60 | 240 | 0 | 0 | 9600
| (for wood pellets only) | 2 500 - 10 000 km | 60 | 240 | 0 | 0 | 9600
|  | above 10 000 km | 120 | 0 | 900 | 0 | 19800
|  | actual value | *** give value *** | *** give value *** | *** give value *** | *** give value *** | *** give value ***
Bagasse pellets: Transport distances
|  |  | Transport distance per | Transport distance per
|  |  | 2 | 3
|  | choice in menu | Truck | Ship (Supramax)
|  | 500 - 10 000 km | 240 | 9600
|  | above 10 000 km | 840 | 12223.2
|  | actual value | *** give value *** | *** give value ***
Palm kernel meal: Transport distances
|  | choice in menu | Truck | Train | Ship
|  | above 10 000 km | 840 | 0 | 19544.4
|  | actual value | *** give value *** | *** give value *** | *** give value ***
Poplar cultivation: agricultural inputs
|  |  | 2 | 3 | 4 | 5 | 6
|  | choice in menu | Poplar yield (ton/ha/yr0 | Diesel use (l/ha/yr) | Manure use (kg/ha/yr) | Pesticides use (kg/ha/yr) | Polar cuttings (kg/ha/yr) | Field N2O emissions (kg/ha/yr)
|  | Fertilised | 28 | 93.5 | 80 | 4 | 55 | 1.7914
|  | Not fertilised | 20 | 93.5 | 0 | 4 | 55 | 0
Palm kernel meal: POME methane capture
|  | choice in menu | Methane emissions
|  | with | 0.14767
|  | without | 0.98444
Agricultural residues: Type of bulk carrier as a function of bulk density
choice in menu
|  | Bulk density smaller than 200 kg/m3 | Bulk Carrier "Handysize" (Fuel oil) - agri-residues with low bulk density (125 kg/m3) | Bulk Carrier "Supramax" (Fuel oil) - agri-residues with low bulk density (125 kg/m3)
|  | Bulk density larger than 200 kg/m3 | Bulk Carrier "Handysize" (Fuel oil) - agri-residues with high bulk density (300 kg/m3) | Bulk Carrier "Supramax" (Fuel oil) - agri-residues with high bulk density (300 kg/m3)
Biogas & biomethane from manure: digestate storage
|  | choice in menu | Open digestate storage | Gas-tight digestate storage | 2.1653
|  | Biogas output (in MJBiogas, gross per MJ manure) | 0.42 | 0.46183 | 0.46183
|  | Electricity (in MJ per MJBiogas, gross) | 0.02 | 0.018189
|  | Heat (in MJ per MJBiogas, gross) | 0.1 | 0.090943
Biomethane: upgrading process
|  | choice in menu | Without off-gas combustion | With off-gas combustion
|  | Methane emissions | 0.03 | 0
Biogas & biomethane from maize: digestate storage
|  | choice in menu | Open digestate storage | Gas-tight digestate storage
|  | Biogas output (in MJBiogas, gross per MJ manure) | 0.7 | 0.71548
|  | Electricity (in MJ per MJBiogas, gross) | 0.025 | 0.024459
|  | Heat (in MJ per MJBiogas, gross) | 0.1 | 0.097837
Biogas & biomethane from biowaste: digestate storage
|  | choice in menu | Open digestate storage | Gas-tight digestate storage
|  | Biogas output (in MJBiogas, gross per MJ manure) | 0.69 | 0.70701
|  | Electricity (in MJ per MJBiogas, gross) | 0.03 | 0.029278
|  | Heat (in MJ per MJBiogas, gross) | 0.1 | 0.097595
| Waste cooking oil: Transport distances |  | Transport distance per
|  |  | 2 | 4 | 5 | 6
|  | choice in menu | Truck | Train | Ship (inland) | Ship (Product carrier)
|  | less than 500 km | 100 | 0 | 0 | 0
|  | more than 500 km | 100 | 0 | 0 | 7000
|  | actual value | give value | give value | give value | give value
Palm oil: Emissions from open/closed pond
2
|  | choice in menu | CH4 emissions
|  | open | 36424.4
|  | closed (reduced CH4 emissions) | 5463.66
Codigestion: default emission factors
|  | MaizeBiogasElectricity and heat from CHPOpen digestate | 47
|  | MaizeBiogasElectricity from grid, heat from CHPOpen digestate | 54
|  | MaizeBiogasElectricity from grid, heat from boilerOpen digestate | 59
|  | MaizeBiogasElectricity and heat from CHPClosed digestate | 28
|  | MaizeBiogasElectricity from grid, heat from CHPClosed digestate | 35
|  | MaizeBiogasElectricity from grid, heat from boilerClosed digestate | 38
|  | MaizeBiomethaneNo off-gas combustionOpen digestate | 73
|  | MaizeBiomethaneOff-gas combustionOpen digestate | 52
|  | MaizeBiomethaneNo off-gas combustionClosed digestate | 51
|  | MaizeBiomethaneOff-gas combustionClosed digestate | 30
|  | Wet manureBiogasElectricity and heat from CHPOpen digestate | 3
|  | Wet manureBiogasElectricity from grid, heat from CHPOpen digestate | 10
|  | Wet manureBiogasElectricity from grid, heat from boilerOpen digestate | 9
|  | Wet manureBiogasElectricity and heat from CHPClosed digestate | -84
|  | Wet manureBiogasElectricity from grid, heat from CHPClosed digestate | -78
|  | Wet manureBiogasElectricity from grid, heat from boilerClosed digestate | -89
|  | Wet manureBiomethaneNo off-gas combustionOpen digestate | 22
|  | Wet manureBiomethaneOff-gas combustionOpen digestate | 1
|  | Wet manureBiomethaneNo off-gas combustionClosed digestate | -79
|  | Wet manureBiomethaneOff-gas combustionClosed digestate | -100
|  | BiowasteBiogasElectricity and heat from CHPOpen digestate | 44
|  | BiowasteBiogasElectricity from grid, heat from CHPOpen digestate | 52
|  | BiowasteBiogasElectricity from grid, heat from boilerOpen digestate | 57
|  | BiowasteBiogasElectricity and heat from CHPClosed digestate | 13
|  | BiowasteBiogasElectricity from grid, heat from CHPClosed digestate | 21
|  | BiowasteBiogasElectricity from grid, heat from boilerClosed digestate | 22
|  | BiowasteBiomethaneNo off-gas combustionOpen digestate | 71
|  | BiowasteBiomethaneOff-gas combustionOpen digestate | 50
|  | BiowasteBiomethaneNo off-gas combustionClosed digestate | 35
|  | BiowasteBiomethaneOff-gas combustionClosed digestate | 14
Output of JRC calculations (Default values; more disaggregated numbers are calculated in the table below as 1,2*typical values) - Solid biomass pathways
Note: these values have been copied from the 2019 updated version of the file "Biogas_and_solid_biomass_database_JRC_RED-Recast_v2s_October2017", as sent by mail on 24-10-2019 by Monica Padella to John Neeft
|  |  | Cultivation | Cultivation | Processing | Processing | Processing | Transport | Transport | Transport | Transport | Combustion emission | Total
|  |  | 2 | 3 | 4 | 5 | 6 | 7 | 8 | 9 | 10 | 11 | 12
|  | choice in menu | Disaggregated default value | JRC calculation result | Disaggregated default value | JRC calculation result 1 | JRC calculation result 2 | Disaggregated default value | JRC calculation result 1 | JRC calculation result 2 | JRC calculation result 3 | Disaggregated default value | Default value
| Ch-Fr | Ch-Fr1 - 500 km | 0 | 0 | 1.9 | 1.883 | - | 3.6 | 0 | 3.6385 | - | 0.5 | 6
|  | Ch-Fr500 - 2 500 km | 0 | 0 | 1.9 | 1.883 | - | 6.2 | 0 | 6.1935 | - | 0.5 | 9
|  | Ch-Fr2 500 - 10 000 km | 0 | 0 | 1.9 | 1.883 | - | 12.6 | 0 | 12.585 | - | 0.5 | 15
|  | Ch-Frabove 10 000 km | 0 | 0 | 1.9 | 1.883 | - | 24.6 | 0 | 24.5766 | - | 0.5 | 27
|  | Ch-Fractual value | 0 | 0 | 1.9 | 1.883 | - | - | - | - | - | 0.5 | -
| Ch-SRC_Eucal | Ch-SRC_Eucal2 500 - 10 000 km | 4.4 | 4.4274 | 0 | 0 | - | 13.2 | 0.57887 | 12.585 | - | 0.5 | 18
|  | Ch-SRC_Eucalactual value | 4.4 | 4.4274 | 0 | 0 | - | - | - | - | - | 0.5 | -
| Ch-SRC_Poplar | Ch-SRC_PoplarFertilised1 - 500 km | 3.9 | 3.8755 | 0 | 0 | - | 4.2 | 0.57887 | 3.6385 | - | 0.5 | 9
| Fertilised | Ch-SRC_PoplarFertilised500 - 2 500 km | 3.9 | 3.8755 | 0 | 0 | - | 6.8 | 0.57887 | 6.1935 | - | 0.5 | 11
|  | Ch-SRC_PoplarFertilised2 500 - 10 000 km | 3.9 | 3.8755 | 0 | 0 | - | 13.2 | 0.57887 | 12.585 | - | 0.5 | 18
|  | Ch-SRC_PoplarFertilisedabove 10 000 km | 3.9 | 3.8755 | 0 | 0 | - | 25.2 | 0.57887 | 24.5766 | - | 0.5 | 30
|  | Ch-SRC_PoplarFertilisedactual value | 3.9 | 3.8755 | 0 | 0 | - | - | - | - | - | 0.5 | -
| Not fertilised | Ch-SRC_PoplarNot fertilised1 - 500 km | 2.2 | 2.232 | 0 | 0 | - | 4.2 | 0.57887 | 3.6385 | - | 0.5 | 7
|  | Ch-SRC_PoplarNot fertilised500 - 2 500 km | 2.2 | 2.232 | 0 | 0 | - | 6.8 | 0.57887 | 6.1935 | - | 0.5 | 10
|  | Ch-SRC_PoplarNot fertilised2 500 - 10 000 km | 2.2 | 2.232 | 0 | 0 | - | 13.2 | 0.57887 | 12.585 | - | 0.5 | 16
|  | Ch-SRC_PoplarNot fertilisedabove 10 000 km | 2.2 | 2.232 | 0 | 0 | - | 25.2 | 0.57887 | 24.5766 | - | 0.5 | 28
|  | Ch-SRC_PoplarNot fertilisedactual value | 2.2 | 2.232 | 0 | 0 | - | - | - | - | - | 0.5 | -
| Ch-Stwd | Ch-Stwd1 - 500 km | 1.1 | 1.1084 | 0.4 | 0.38703 | - | 3.6 | 0 | 3.6385 | - | 0.5 | 6
|  | Ch-Stwd500 - 2 500 km | 1.1 | 1.1084 | 0.4 | 0.38703 | - | 6.2 | 0 | 6.1935 | - | 0.5 | 8
|  | Ch-Stwd2 500 - 10 000 km | 1.1 | 1.1084 | 0.4 | 0.38703 | - | 12.6 | 0 | 12.585 | - | 0.5 | 15
|  | Ch-Stwdabove 10 000 km | 1.1 | 1.1084 | 0.4 | 0.38703 | - | 24.6 | 0 | 24.5766 | - | 0.5 | 27
|  | Ch-Stwdactual value | 1.1 | 1.1084 | 0.4 | 0.38703 | - | - | - | - | - | 0.5 | -
| Ch-Ir | Ch-Ir1 - 500 km | 0 | 0 | 0.4 | 0.387 | - | 3.6 | 0 | 3.6384 | - | 0.5 | 5
|  | Ch-Ir500 - 2 500 km | 0 | 0 | 0.4 | 0.38703 | - | 6.2 | 0 | 6.1934 | - | 0.5 | 7
|  | Ch-Ir2 500 - 10 000 km | 0 | 0 | 0.4 | 0.38703 | - | 12.6 | 0 | 12.585 | - | 0.5 | 13
|  | Ch-Irabove 10 000 km | 0 | 0 | 0.4 | 0.38703 | - | 24.6 | 0 | 24.5765 | - | 0.5 | 25
|  | Ch-Iractual value | 0 | 0 | 0.4 | 0.38703 | - | - | - | - | - | 0.5 | -
| Pe-Fr - NG boiler | Pe-FrNatural gas boiler1 - 500 km | 0 | 0 | 30.9 | 1.8258 | 29.0758 | 3.5 | 0 | 0.51447 | 2.9432 | 0.3 | 35
|  | Pe-FrNatural gas boiler500 - 2 500 km | 0 | 0 | 30.9 | 1.8258 | 29.0758 | 3.3 | 0 | 0.51447 | 2.8123 | 0.3 | 35
|  | Pe-FrNatural gas boiler2 500 - 10 000 km | 0 | 0 | 30.9 | 1.8258 | 29.0758 | 5.2 | 0 | 0.51447 | 4.6457 | 0.3 | 36
|  | Pe-FrNatural gas boilerabove 10 000 km | 0 | 0 | 30.9 | 1.8258 | 29.0758 | 9.5 | 0 | 1.029 | 8.4149 | 0.3 | 41
|  | Pe-FrNatural gas boileractual value | 0 | 0 | 30.9 | 1.8258 | 29.0758 | - | - | - | - | 0.3 | -
| Pe-Fr - | Pe-FrWood chip boiler1 - 500 km | 0 | 0 | 15 | 2.3325 | 12.6816 | 3.6 | 0 | 0.6573 | 2.9431 | 0.3 | 19
| Wood chip boiler | Pe-FrWood chip boiler500 - 2 500 km | 0 | 0 | 15 | 2.3325 | 12.6816 | 3.5 | 0 | 0.6573 | 2.8123 | 0.3 | 19
|  | Pe-FrWood chip boiler2 500 - 10 000 km | 0 | 0 | 15 | 2.3325 | 12.6816 | 5.3 | 0 | 0.6573 | 4.6457 | 0.3 | 21
|  | Pe-FrWood chip boilerabove 10 000 km | 0 | 0 | 15 | 2.3337 | 12.6821 | 9.8 | 0 | 1.3152 | 8.4149 | 0.3 | 25
|  | Pe-FrWood chip boileractual value | 0 | 0 | 15 | 2.3337 | 12.6821 | - | - | - | - | 0.3 | -
| Pe-Fr - | Pe-FrWood chip CHP (heat dim.)1 - 500 km | 0 | 0 | 2.8 | 2.4338 | 0.39783 | 3.6 | 0 | 0.68583 | 2.9431 | 0.3 | 7
| Wood chip CHP (heat dim.) | Pe-FrWood chip CHP (heat dim.)500 - 2 500 km | 0 | 0 | 2.8 | 2.4338 | 0.39783 | 3.5 | 0 | 0.68583 | 2.8123 | 0.3 | 7
|  | Pe-FrWood chip CHP (heat dim.)2 500 - 10 000 km | 0 | 0 | 2.8 | 2.4338 | 0.39783 | 5.3 | 0 | 0.68583 | 4.6457 | 0.3 | 8
|  | Pe-FrWood chip CHP (heat dim.)above 10 000 km | 0 | 0 | 2.8 | 2.4338 | 0.39783 | 9.8 | 0 | 1.3717 | 8.4149 | 0.3 | 13
|  | Pe-FrWood chip CHP (heat dim.)actual value | 0 | 0 | 2.8 | 2.4338 | 0.39783 | - | - | - | - | 0.3 | -
| Pe-Fr - | Pe-FrWood chip boiler/CHP (act. calc.)1 - 500 km | 0 | 0 | - | - | - | 3.6 | 0 | 0.68583 | 2.9431 | 0.3 | -
| Wood chip boiler/CHP (act. calc.) | Pe-FrWood chip boiler/CHP (act. calc.)500 - 2 500 km | 0 | 0 | - | - | - | 3.5 | 0 | 0.68583 | 2.8123 | 0.3 | -
|  | Pe-FrWood chip boiler/CHP (act. calc.)2 500 - 10 000 km | 0 | 0 | - | - | - | 5.3 | 0 | 0.68583 | 4.6457 | 0.3 | -
|  | Pe-FrWood chip boiler/CHP (act. calc.)above 10 000 km | 0 | 0 | - | - | - | 9.7 | 0 | 1.3717 | 8.4149 | 0.3 | -
|  | Pe-FrWood chip boiler/CHP (act. calc.)actual value | 0 | 0 | - | - | - | - | - | - | - | 0.3 | -
| Pe-Fr - | Pe-FrWood pellet boiler/CHP (act. calc.)1 - 500 km | 0 | 0 | - | - | - | 3.6 | 0 | 0.68583 | 2.9431 | 0.3 | -
| Wood pellet boiler/CHP (act. calc.) | Pe-FrWood pellet boiler/CHP (act. calc.)500 - 2 500 km | 0 | 0 | - | - | - | 3.5 | 0 | 0.68583 | 2.8123 | 0.3 | -
|  | Pe-FrWood pellet boiler/CHP (act. calc.)2 500 - 10 000 km | 0 | 0 | - | - | - | 5.3 | 0 | 0.68583 | 4.6457 | 0.3 | -
|  | Pe-FrWood pellet boiler/CHP (act. calc.)above 10 000 km | 0 | 0 | - | - | - | 9.7 | 0 | 1.3717 | 8.4149 | 0.3 | -
|  | Pe-FrWood pellet boiler/CHP (act. calc.)actual value | 0 | 0 | - | - | - | - | - | - | - | 0.3 | -
| Pe-SRC - NG boiler | Pe-SRC_EucalNatural gas boiler2 500 - 10 000 km | 3.9 | 3.9349 | 29.4 | 29.366 | - | 5.2 | 0.51447 | 4.6457 | - | 0.3 | 39
| Eucalyptus | Pe-SRC_EucalNatural gas boileractual value | 3.9 | 3.9349 | 29.4 | 29.366 | - | - | - | - | - | 0.3 | -
| Pe-SRC - Wood chip boiler | Pe-SRC_EucalWood chip boiler2 500 - 10 000 km | 5 | 5.0296 | 12.7 | 12.6821 | - | 5.3 | 0.6576 | 4.6456 | - | 0.3 | 23
| Eucalyptus | Pe-SRC_EucalWood chip boileractual value | 5 | 5.0296 | 12.7 | 12.6821 | - | - | - | - | - | 0.3 | -
| Pe-SRC - Wood chip CHP (heat dim.) | Pe-SRC_EucalWood chip CHP (heat dim.)2 500 - 10 000 km | 5.3 | 5.2508 | 0.4 | 0.3982 | - | 5.3 | 0.68653 | 4.6457 | - | 0.3 | 11
| Eucalyptus | Pe-SRC_EucalWood chip CHP (heat dim.)actual value | 5.3 | 5.2508 | 0.4 | 0.3982 | - | - | - | - | - | 0.3 | -
| Pe-SRC - Wood chip boiler/CHP (act. calc.) | Pe-SRC_EucalWood chip boiler/CHP (act. calc.)2 500 - 10 000 km | 5.3 | 5.2508 | - | - | - | 5.3 | 0.68653 | 4.6457 | - | 0.3 | -
| Eucalyptus | Pe-SRC_EucalWood chip boiler/CHP (act. calc.)actual value | 5.3 | 5.2508 | - | - | - | - | - | - | - | 0.3 | -
| Pe-SRC - Wood pellet boiler/CHP (act. calc.) | Pe-SRC_EucalWood pellet boiler/CHP (act. calc.)2 500 - 10 000 km | 5.3 | 5.2508 | - | - | - | 5.3 | 0.68653 | 4.6457 | - | 0.3 | -
| Eucalyptus | Pe-SRC_EucalWood pellet boiler/CHP (act. calc.)actual value | 5.3 | 5.2508 | - | - | - | - | - | - | - | 0.3 | -
| Pe-SRC - NG boiler | Pe-SRC_PoplarFertilisedNatural gas boiler1 - 500 km | 3.4 | 3.4444 | 29.4 | 29.366 | - | 3.5 | 0.51447 | 2.9431 | - | 0.3 | 37
| Poplar - Fertilised | Pe-SRC_PoplarFertilisedNatural gas boiler500 - 10 000 km | 3.4 | 3.4444 | 29.4 | 29.366 | - | 5.2 | 0.51447 | 4.6456 | - | 0.3 | 38
|  | Pe-SRC_PoplarFertilisedNatural gas boilerabove 10 000 km | 3.4 | 3.4444 | 29.4 | 29.366 | - | 9.5 | 1.029 | 8.4149 | - | 0.3 | 43
|  | Pe-SRC_PoplarFertilisedNatural gas boileractual value | 3.4 | 3.4444 | 29.4 | 29.366 | - | - | - | - | - | 0.3 | -
| Pe-SRC - Wood chip boiler | Pe-SRC_PoplarFertilisedWood chip boiler1 - 500 km | 4.4 | 4.4005 | 12.7 | 12.6818 | - | 3.6 | 0.6573 | 2.9431 | - | 0.3 | 21
| Poplar - Fertilised | Pe-SRC_PoplarFertilisedWood chip boiler500 - 10 000 km | 4.4 | 4.4005 | 12.7 | 12.6818 | - | 5.3 | 0.6573 | 4.6457 | - | 0.3 | 23
|  | Pe-SRC_PoplarFertilisedWood chip boilerabove 10 000 km | 4.4 | 4.4005 | 12.7 | 12.6821 | - | 9.8 | 1.3146 | 8.4149 | - | 0.3 | 27
|  | Pe-SRC_PoplarFertilisedWood chip boileractual value | 4.4 | 4.4005 | 12.7 | 12.6821 | - | - | - | - | - | 0.3 | -
| Pe-SRC - Wood chip CHP (heat dim.) | Pe-SRC_PoplarFertilisedWood chip CHP (heat dim.)1 - 500 km | 4.6 | 4.5916 | 0.4 | 0.3981 | - | 3.6 | 0.68583 | 2.9431 | - | 0.3 | 9
| Poplar - Fertilised | Pe-SRC_PoplarFertilisedWood chip CHP (heat dim.)500 - 10 000 km | 4.6 | 4.5916 | 0.4 | 0.3981 | - | 5.3 | 0.68583 | 4.6456 | - | 0.3 | 11
|  | Pe-SRC_PoplarFertilisedWood chip CHP (heat dim.)above 10 000 km | 4.6 | 4.5916 | 0.4 | 0.3981 | - | 9.8 | 1.3717 | 8.4149 | - | 0.3 | 15
|  | Pe-SRC_PoplarFertilisedWood chip CHP (heat dim.)actual value | 4.6 | 4.5916 | 0.4 | 0.3981 | - | - | - | - | - | 0.3 | -
| Pe-SRC - Wood chip boiler/CHP (act. calc.) | Pe-SRC_PoplarFertilisedWood chip boiler/CHP (act. calc.)1 - 500 km | 4.6 | 4.5916 | - | - | - | 3.6 | 0.68583 | 2.9431 | - | 0.3 | -
| Poplar - Fertilised | Pe-SRC_PoplarFertilisedWood chip boiler/CHP (act. calc.)500 - 10 000 km | 4.6 | 4.5916 | - | - | - | 5.3 | 0.68583 | 4.6456 | - | 0.3 | -
|  | Pe-SRC_PoplarFertilisedWood chip boiler/CHP (act. calc.)above 10 000 km | 4.6 | 4.5916 | - | - | - | 9.8 | 1.3717 | 8.4149 | - | 0.3 | -
|  | Pe-SRC_PoplarFertilisedWood chip boiler/CHP (act. calc.)actual value | 4.6 | 4.5916 | - | - | - | - | - | - | - | 0.3 | -
| Pe-SRC - Wood pellet boiler/CHP (act. calc.) | Pe-SRC_PoplarFertilisedWood pellet boiler/CHP (act. calc.)1 - 500 km | 4.6 | 4.5916 | - | - | - | 3.6 | 0.68583 | 2.9431 | - | 0.3 | -
| Poplar - Fertilised | Pe-SRC_PoplarFertilisedWood pellet boiler/CHP (act. calc.)500 - 10 000 km | 4.6 | 4.5916 | - | - | - | 5.3 | 0.68583 | 4.6456 | - | 0.3 | -
|  | Pe-SRC_PoplarFertilisedWood pellet boiler/CHP (act. calc.)above 10 000 km | 4.6 | 4.5916 | - | - | - | 9.8 | 1.3717 | 8.4149 | - | 0.3 | -
|  | Pe-SRC_PoplarFertilisedWood pellet boiler/CHP (act. calc.)actual value | 4.6 | 4.5916 | - | - | - | - | - | - | - | 0.3 | -
| Pe-SRC - NG boiler | Pe-SRC_PoplarNot fertilisedNatural gas boiler1 - 500 km | 2 | 1.9837 | 29.4 | 29.366 | - | 3.5 | 0.5145 | 2.9431 | - | 0.3 | 35
| Poplar - Not fertilised | Pe-SRC_PoplarNot fertilisedNatural gas boiler500 - 10 000 km | 2 | 1.9837 | 29.4 | 29.366 | - | 5.2 | 0.5145 | 4.6457 | - | 0.3 | 37
|  | Pe-SRC_PoplarNot fertilisedNatural gas boilerabove 10 000 km | 2 | 1.9837 | 29.4 | 29.366 | - | 9.5 | 1.029 | 8.4149 | - | 0.3 | 41
|  | Pe-SRC_PoplarNot fertilisedNatural gas boileractual value | 2 | 1.9837 | 29.4 | 29.366 | - | - | - | - | - | 0.3 | -
| Pe-SRC - Wood chip boiler | Pe-SRC_PoplarNot fertilisedWood chip boiler1 - 500 km | 2.5 | 2.5344 | 12.7 | 12.6818 | - | 3.6 | 0.6573 | 2.9431 | - | 0.3 | 19
| Poplar - Not fertilised | Pe-SRC_PoplarNot fertilisedWood chip boiler500 - 10 000 km | 2.5 | 2.5344 | 12.7 | 12.6818 | - | 5.3 | 0.6573 | 4.6456 | - | 0.3 | 21
|  | Pe-SRC_PoplarNot fertilisedWood chip boilerabove 10 000 km | 2.5 | 2.5344 | 12.7 | 12.682 | - | 9.8 | 1.3146 | 8.4149 | - | 0.3 | 25
|  | Pe-SRC_PoplarNot fertilisedWood chip boileractual value | 2.5 | 2.5344 | 12.7 | 12.682 | - | - | - | - | - | 0.3 | -
| Pe-SRC - Wood chip CHP (heat dim.) | Pe-SRC_PoplarNot fertilisedWood chip CHP (heat dim.)1 - 500 km | 2.6 | 2.6444 | 0.4 | 0.39773 | - | 3.6 | 0.68583 | 2.9431 | - | 0.3 | 7
| Poplar - Not fertilised | Pe-SRC_PoplarNot fertilisedWood chip CHP (heat dim.)500 - 10 000 km | 2.6 | 2.6444 | 0.4 | 0.39773 | - | 5.3 | 0.68583 | 4.6457 | - | 0.3 | 9
|  | Pe-SRC_PoplarNot fertilisedWood chip CHP (heat dim.)above 10 000 km | 2.6 | 2.6444 | 0.4 | 0.3981 | - | 9.8 | 1.3717 | 8.4149 | - | 0.3 | 13
|  | Pe-SRC_PoplarNot fertilisedWood chip CHP (heat dim.)actual value | 2.6 | 2.6444 | 0.4 | 0.3981 | - | - | - | - | - | 0.3 | -
| Pe-SRC - Wood chip boiler/CHP (act. calc.) | Pe-SRC_PoplarNot fertilisedWood chip boiler/CHP (act. calc.)1 - 500 km | 2.6 | 2.6444 | - | - | - | 3.6 | 0.68583 | 2.9431 | - | 0.3 | -
| Poplar - Not fertilised | Pe-SRC_PoplarNot fertilisedWood chip boiler/CHP (act. calc.)500 - 10 000 km | 2.6 | 2.6444 | - | - | - | 5.3 | 0.68583 | 4.6457 | - | 0.3 | -
|  | Pe-SRC_PoplarNot fertilisedWood chip boiler/CHP (act. calc.)above 10 000 km | 2.6 | 2.6444 | - | - | - | 9.8 | 1.3717 | 8.4149 | - | 0.3 | -
|  | Pe-SRC_PoplarNot fertilisedWood chip boiler/CHP (act. calc.)actual value | 2.6 | 2.6444 | - | - | - | - | - | - | - | 0.3 | -
| Pe-SRC - Wood pellet boiler/CHP (act. calc.) | Pe-SRC_PoplarNot fertilisedWood pellet boiler/CHP (act. calc.)1 - 500 km | 2.6 | 2.6444 | - | - | - | 3.6 | 0.68583 | 2.9431 | - | 0.3 | -
| Poplar - Not fertilised | Pe-SRC_PoplarNot fertilisedWood pellet boiler/CHP (act. calc.)500 - 10 000 km | 2.6 | 2.6444 | - | - | - | 5.3 | 0.68583 | 4.6457 | - | 0.3 | -
|  | Pe-SRC_PoplarNot fertilisedWood pellet boiler/CHP (act. calc.)above 10 000 km | 2.6 | 2.6444 | - | - | - | 9.8 | 1.3717 | 8.4149 | - | 0.3 | -
|  | Pe-SRC_PoplarNot fertilisedWood pellet boiler/CHP (act. calc.)actual value | 2.6 | 2.6444 | - | - | - | 9.8 | - | - | - | 0.3 | -
| Pe-Stwd - NG boiler | Pe-StwdNatural gas boiler1 - 500 km | 1.1 | 1.0632 | 29.8 | 0.3909 | 29.366 | 3.5 | 0.51447 | 2.9431 | - | 0.3 | 35
|  | Pe-StwdNatural gas boiler500 - 2 500 km | 1.1 | 1.0632 | 29.8 | 0.3909 | 29.366 | 3.3 | 0.51447 | 2.8123 | - | 0.3 | 34
|  | Pe-StwdNatural gas boiler2 500 - 10 000 km | 1.1 | 1.0632 | 29.8 | 0.3909 | 29.366 | 5.2 | 0.51447 | 4.6456 | - | 0.3 | 36
|  | Pe-StwdNatural gas boilerabove 10 000 km | 1.1 | 1.0632 | 29.8 | 0.3909 | 29.366 | 9.5 | 1.029 | 8.4149 | - | 0.3 | 41
|  | Pe-StwdNatural gas boileractual value | 1.1 | 1.0632 | 29.8 | 0.3909 | 29.366 | 9.5 | - | - | - | 0.3 | -
| Pe-Stwd - Wood chip boiler | Pe-StwdWood chip boiler1 - 500 km | 1.4 | 1.6299 | 13.2 | 0.4994 | 12.6816 | 3.6 | 0.6573 | 2.9431 | - | 0.3 | 18
|  | Pe-StwdWood chip boiler500 - 2 500 km | 1.4 | 1.6299 | 13.2 | 0.4994 | 12.6816 | 3.5 | 0.6573 | 2.8123 | - | 0.3 | 18
|  | Pe-StwdWood chip boiler2 500 - 10 000 km | 1.4 | 1.6299 | 13.2 | 0.4994 | 12.6816 | 5.3 | 0.6573 | 4.6457 | - | 0.3 | 20
|  | Pe-StwdWood chip boilerabove 10 000 km | 1.4 | 1.6299 | 13.2 | 0.4994 | 12.6819 | 9.8 | 1.3146 | 8.4149 | - | 0.3 | 25
|  | Pe-StwdWood chip boileractual value | 1.4 | 1.6299 | 13.2 | 0.4994 | 12.6819 | 9.8 | - | - | - | 0.3 | -
| Pe-Stwd - Wood chip CHP (heat dim.) | Pe-StwdWood chip CHP (heat dim.)1 - 500 km | 1.4 | 1.7007 | 0.9 | 0.52107 | 0.39783 | 3.6 | 0.68583 | 2.9431 | - | 0.3 | 6
|  | Pe-StwdWood chip CHP (heat dim.)500 - 2 500 km | 1.4 | 1.7007 | 0.9 | 0.52107 | 0.39783 | 3.5 | 0.68583 | 2.8123 | - | 0.3 | 6
|  | Pe-StwdWood chip CHP (heat dim.)2 500 - 10 000 km | 1.4 | 1.7007 | 0.9 | 0.52107 | 0.39783 | 5.3 | 0.68583 | 4.6456 | - | 0.3 | 8
|  | Pe-StwdWood chip CHP (heat dim.)above 10 000 km | 1.4 | 1.7007 | 0.9 | 0.52107 | 0.3978 | 9.8 | 1.3717 | 8.4149 | - | 0.3 | 12
|  | Pe-StwdWood chip CHP (heat dim.)actual value | 1.4 | 1.7007 | 0.9 | 0.52107 | 0.3978 | 9.8 | - | - | - | 0.3 | -
| Pe-Stwd - Wood chip boiler/CHP (act. calc.) | Pe-StwdWood chip boiler/CHP (act. calc.)1 - 500 km | 1.4 | 1.7007 | - | - | - | 3.6 | 0.68583 | 2.9431 | - | 0.3 | -
|  | Pe-StwdWood chip boiler/CHP (act. calc.)500 - 2 500 km | 1.4 | 1.7007 | - | - | - | 3.5 | 0.68583 | 2.8123 | - | 0.3 | -
|  | Pe-StwdWood chip boiler/CHP (act. calc.)2 500 - 10 000 km | 1.4 | 1.7007 | - | - | - | 5.3 | 0.68583 | 4.6456 | - | 0.3 | -
|  | Pe-StwdWood chip boiler/CHP (act. calc.)above 10 000 km | 1.4 | 1.7007 | - | - | - | 9.8 | 1.3717 | 8.4149 | - | 0.3 | -
|  | Pe-StwdWood chip boiler/CHP (act. calc.)actual value | 1.4 | 1.7007 | - | - | - | 9.8 | - | - | - | 0.3 | -
| Pe-Stwd - Wood pellet boiler/CHP (act. calc.) | Pe-StwdWood pellet boiler/CHP (act. calc.)1 - 500 km | 1.4 | 1.7007 | - | - | - | 3.6 | 0.68583 | 2.9431 | - | 0.3 | -
|  | Pe-StwdWood pellet boiler/CHP (act. calc.)500 - 2 500 km | 1.4 | 1.7007 | - | - | - | 3.5 | 0.68583 | 2.8123 | - | 0.3 | -
|  | Pe-StwdWood pellet boiler/CHP (act. calc.)2 500 - 10 000 km | 1.4 | 1.7007 | - | - | - | 5.3 | 0.68583 | 4.6456 | - | 0.3 | -
|  | Pe-StwdWood pellet boiler/CHP (act. calc.)above 10 000 km | 1.4 | 1.7007 | - | - | - | 9.8 | 1.3717 | 8.4149 | - | 0.3 | -
|  | Pe-StwdWood pellet boiler/CHP (act. calc.)actual value | 1.4 | 1.7007 | - | - | - | 9.8 | - | - | - | 0.3 | -
| Pe-Ir - NG boiler | Pe-IrNatural gas boiler1 - 500 km | 0 | 0 | 17.2 | 17.1732 | - | 3.3 | 0.38977 | 2.9431 | - | 0.3 | 21
|  | Pe-IrNatural gas boiler500 - 2 500 km | 0 | 0 | 17.2 | 17.1732 | - | 3.2 | 0.38977 | 2.8123 | - | 0.3 | 21
|  | Pe-IrNatural gas boiler2 500 - 10 000 km | 0 | 0 | 17.2 | 17.1732 | - | 5 | 0.38977 | 4.6456 | - | 0.3 | 23
|  | Pe-IrNatural gas boilerabove 10 000 km | 0 | 0 | 17.2 | 17.1733 | - | 9.2 | 0.7795 | 8.4149 | - | 0.3 | 27
|  | Pe-IrNatural gas boileractual value | 0 | 0 | 17.2 | 17.1733 | - | 9.2 | - | - | - | 0.3 | -
| Pe-Ir - Wood chip boiler | Pe-IrWood chip boiler1 - 500 km | 0 | 0 | 7.2 | 7.1534 | - | 3.4 | 0.44743 | 2.9431 | - | 0.3 | 11
|  | Pe-IrWood chip boiler500 - 2 500 km | 0 | 0 | 7.2 | 7.1534 | - | 3.3 | 0.44743 | 2.8123 | - | 0.3 | 11
|  | Pe-IrWood chip boiler2 500 - 10 000 km | 0 | 0 | 7.2 | 7.1534 | - | 5.1 | 0.44743 | 4.6457 | - | 0.3 | 13
|  | Pe-IrWood chip boilerabove 10 000 km | 0 | 0 | 7.2 | 7.1534 | - | 9.3 | 0.89487 | 8.4149 | - | 0.3 | 17
|  | Pe-IrWood chip boileractual value | 0 | 0 | 7.2 | 7.1534 | - | 9.3 | - | - | - | 0.3 | -
| Pe-Ir - Wood chip CHP (heat dim.) | Pe-IrWood chip CHP (heat dim.)1 - 500 km | 0 | 0 | 0.3 | 0.26653 | - | 3.4 | 0.45357 | 2.9431 | - | 0.3 | 4
|  | Pe-IrWood chip CHP (heat dim.)500 - 2 500 km | 0 | 0 | 0.3 | 0.26653 | - | 3.3 | 0.45357 | 2.8123 | - | 0.3 | 4
|  | Pe-IrWood chip CHP (heat dim.)2 500 - 10 000 km | 0 | 0 | 0.3 | 0.26653 | - | 5.1 | 0.45357 | 4.6456 | - | 0.3 | 6
|  | Pe-IrWood chip CHP (heat dim.)above 10 000 km | 0 | 0 | 0.3 | 0.26653 | - | 9.3 | 0.90713 | 8.4149 | - | 0.3 | 10
|  | Pe-IrWood chip CHP (heat dim.)actual value | 0 | 0 | 0.3 | 0.26653 | - | 9.3 | - | - | - | 0.3 | -
| Pe-Ir - Wood chip boiler/CHP (act. calc.) | Pe-IrWood chip boiler/CHP (act. calc.)1 - 500 km | 0 | 0 | - | - | - | 3.4 | 0.45357 | 2.9431 | - | 0.3 | -
|  | Pe-IrWood chip boiler/CHP (act. calc.)500 - 2 500 km | 0 | 0 | - | - | - | 3.3 | 0.45357 | 2.8123 | - | 0.3 | -
|  | Pe-IrWood chip boiler/CHP (act. calc.)2 500 - 10 000 km | 0 | 0 | - | - | - | 5.1 | 0.45357 | 4.6456 | - | 0.3 | -
|  | Pe-IrWood chip boiler/CHP (act. calc.)above 10 000 km | 0 | 0 | - | - | - | 9.3 | 0.90713 | 8.4149 | - | 0.3 | -
|  | Pe-IrWood chip boiler/CHP (act. calc.)actual value | 0 | 0 | - | - | - | 9.3 | - | - | - | 0.3 | -
| Pe-Ir - Wood pellet boiler/CHP (act. calc.) | Pe-IrWood pellet boiler/CHP (act. calc.)1 - 500 km | 0 | 0 | - | - | - | 3.4 | 0.45357 | 2.9431 | - | 0.3 | -
|  | Pe-IrWood pellet boiler/CHP (act. calc.)500 - 2 500 km | 0 | 0 | - | - | - | 3.3 | 0.45357 | 2.8123 | - | 0.3 | -
|  | Pe-IrWood pellet boiler/CHP (act. calc.)2 500 - 10 000 km | 0 | 0 | - | - | - | 5.1 | 0.45357 | 4.6456 | - | 0.3 | -
|  | Pe-IrWood pellet boiler/CHP (act. calc.)above 10 000 km | 0 | 0 | - | - | - | 9.3 | 0.90713 | 8.4149 | - | 0.3 | -
|  | Pe-IrWood pellet boiler/CHP (act. calc.)actual value | 0 | 0 | - | - | - | 9.3 | - | - | - | 0.3 | -
| A_r | A_rBulk density smaller than 200 kg/m31 - 500 km | 0 | 0 | 1.1 | 1.1067 | - | 3.1 | 3.0901 | - | - | 0.3 | 4
| Density < 0,2 ton per m3 | A_rBulk density smaller than 200 kg/m3500 - 2 500 km | 0 | 0 | 1.1 | 1.1067 | - | 7.8 | 7.8022 | - | - | 0.3 | 9
|  | A_rBulk density smaller than 200 kg/m32 500 - 10 000 km | 0 | 0 | 1.1 | 1.1067 | - | 17 | 17.0268 | - | - | 0.3 | 18
|  | A_rBulk density smaller than 200 kg/m3above 10 000 km | 0 | 0 | 1.1 | 1.1067 | - | 34 | 33.9457 | - | - | 0.3 | 35
|  | A_rBulk density smaller than 200 kg/m3actual value | 0 | 0 | 1.1 | 1.1067 | - | 34 | - | - | - | 0.3 | -
| Density > 0,2 ton per m3 | A_rBulk density larger than 200 kg/m31 - 500 km | 0 | 0 | 1.1 | 1.1067 | - | 3.1 | 3.0901 | - | - | 0.3 | 4
|  | A_rBulk density larger than 200 kg/m3500 - 2 500 km | 0 | 0 | 1.1 | 1.1067 | - | 4.4 | 4.3767 | - | - | 0.3 | 6
|  | A_rBulk density larger than 200 kg/m32 500 - 10 000 km | 0 | 0 | 1.1 | 1.1067 | - | 8.5 | 8.4751 | - | - | 0.3 | 10
|  | A_rBulk density larger than 200 kg/m3above 10 000 km | 0 | 0 | 1.1 | 1.1067 | - | 16.3 | 16.3077 | - | - | 0.3 | 18
|  | A_rBulk density larger than 200 kg/m3actual value | 0 | 0 | 1.1 | 1.1067 | - | 16.3 | - | - | - | 0.3 | -
| Pe-Str | Pe-Str1 - 500 km | 0 | 0 | 6 | 1.1188 | 4.9248 | 3.6 | 0.3285 | 3.2511 | - | 0.3 | 10
|  | Pe-Str500 - 10 000 km | 0 | 0 | 6 | 1.1188 | 4.9248 | 5.5 | 0.3285 | 5.1318 | - | 0.3 | 12
|  | Pe-Strabove 10 000 km | 0 | 0 | 6 | 1.1188 | 4.9248 | 10 | 0.657 | 9.2955 | - | 0.3 | 16
|  | Pe-Stractual value | 0 | 0 | 6 | 1.1188 | 4.9248 | 10 | - | - | - | 0.3 | -
| Pe-Bag | Pe-Bag500 - 10 000 km | 0 | 0 | 0.4 | 0.40983 | - | 5.2 | 0 | 5.1922 | - | 0.5 | 6
|  | Pe-Bagabove 10 000 km | 0 | 0 | 0.4 | 0.40983 | - | 9.5 | 0 | 9.5408 | - | 0.5 | 10
|  | Pe-Bagactual value | 0 | 0 | 0.4 | 0.40983 | - | 9.5 | - | - | - | 0.5 | -
| PKM | PKMopen | 21.6 | 21.5624 | 25.4 | 25.3619 | - | 13.5 | 1.4661 | 12.0068 | - | 0.3 | 61
|  | PKMclosed (reduced CH4 emissions) | 21.6 | 21.5624 | 4.2 | 4.1811 | - | 13.5 | 1.4661 | 12.0067 | - | 0.3 | 40
| Output of JRC calculations (Default values; more disaggregated numbers are calculated in the table below as 1,4*typical values) - Bioliquid pathways | [13 empty] | This is the electricity use in the fuel distribution, is not relevant for bioliquids
|  |  | Cultivation | Cultivation | Cultivation - N2O only | Cultivation | Processing | Processing - oil extraction only | Processing | Processing | Transport | Transport | Transport | Transport | Transport & distribution of final fuel only | Total
|  |  | 2 | 3 | 4 | 5 | 6 | 7 | 8 | 9 | 10 | 11 | 12 | 13 | 14 | 15
|  | choice in menu | Disaggregated default value | JRC calculation result 1 | Disaggregated default value | JRC calculation result 2 | Disaggregated default value | Disaggregated default value | JRC calculation result 1 | JRC calculation result 2 | Disaggregated default value | JRC calculation result 1 | JRC calculation result 2 | JRC calculation result 3 | Disaggregated default value | Default value
| PVO-Rs | PVO-Rs | 33.4 | 31.9442 | 17.6 | 1.4853 | 5.2 | 4.4 | 4.4043 | 0.82164 | 1.4 | 0.56506 | 0.33908
| PVO-Sf | PVO-Sf | 27.2 | 25.733 | 12.2 | 1.4988 | 5.4 | 4.2 | 4.187 | 1.196 | 1.7 | 0.82428 | 0.33908 |  | The RED-II does not contain disaggregated default values for e_u for bioliquids.
| PVO-Sy | PVO-Sy | 22.2 | 21.8901 | 13.4 | 0.26578 | 5.9 | 4.7 | 4.7185 | 1.2013 | 8.8 | 7.9924 | 0.33906 |  | As a result, for bioliquids an actual calculation always need to be made for e_u.
| PVO-Po | PVO-Poclosed (reduced CH4 emissions) | 27.1 | 27.1035 | 16.5 | 0 | 6.5 | 5.3 | 5.3397 | 1.203 | 6.7 | 1.2435 | 4.5608 | 0.33906 | A second consequence is that there is the total default values for pure plant oils
|  | PVO-Poopen | 27.1 | 27.1035 | 16.5 | 0 | 31.7 | 30.5 | 30.4908 | 1.203 | 6.7 | 1.2435 | 4.5608 | 0.33908 | from RED-II Annex V.D may not be used in the calculation for bioliquids, as these
| PVO-Wo | PVO-Wo | 0 | 0 | 0 | 0 | 0.8 | 0 | 0.82262 |  | 1.4 | 0.58017 | 0.339 |  | total default values do not include CH4 and N2O emissions at the fuel in use and
| Af-Aw | Af-Aw | - | 0 | 0 | 0 | - | - | 6.2302 |  | - | 0.33817
Output of JRC calculations (Default values; more disaggregated numbers are calculated in the table below as 1,2*typical values) - Biogas and biomethane pathways
|  |  | Cultivation | Cultivation | Manure credits | Manure credits | Processing (digester) | Processing (digester) | Processing (CHP/upgrading) | Processing (CHP/upgrading) | Transport | Transport | Non-CO2 emissions from the fuel in use | CHP engine | Total
| Biogas pathways |  | 2 | 3 | 4 | 5 | 6 | 7 | 8 | 9 | 10 | 11 | 12 | 13 | 14
|  | choice in menu | Disaggregated default value | JRC calculation result | Disaggregated default value | JRC calculation result | Disaggregated default value | JRC calculation result | Disaggregated default value | JRC calculation result | Disaggregated default value | JRC calculation result | Disaggregated default value | JRC calculation result | Default value
| Bg-wMa | Bg-wMaOpen digestate storageElectricity and heat from CHP | 0 | 0 | -107.3 | -107.2651 | 97.4 | 97.3844 | - | - | 0.8 | 0.83215 | 12.5 | 12.489 | 3
|  | Bg-wMaOpen digestate storageElectricity from grid, heat from CHP | 0 | 0 | -107.3 | -107.2651 | 103.7 | 103.6888 | - | - | 0.8 | 0.83215 | 12.5 | 12.489 | 10
|  | Bg-wMaOpen digestate storageElectricity from grid, heat from boiler | 0 | 0 | -120.7 | -120.6732 | 116.4 | 116.4318 | - | - | 0.9 | 0.93602 | 12.5 | 12.489 | 9
|  | Bg-wMaGas-tight digestate storageElectricity and heat from CHP | 0 | 0 | -97.6 | -97.5504 | 0 | 0 | - | - | 0.8 | 0.75675 | 12.5 | 12.489 | -84
|  | Bg-wMaGas-tight digestate storageElectricity from grid, heat from CHP | 0 | 0 | -97.6 | -97.5504 | 5.9 | 5.9262 | - | - | 0.8 | 0.75677 | 12.5 | 12.489 | -78
|  | Bg-wMaGas-tight digestate storageElectricity from grid, heat from boiler | 0 | 0 | -108.5 | -108.5157 | 6.4 | 6.4124 | - | - | 0.8 | 0.84169 | 12.5 | 12.489 | -89
Bg-wMauser defined | bar: 2 to 12
| Bg-Mze | Bg-MzeOpen digestate storageElectricity and heat from CHP | 15.6 | 15.1866 | 0 | 0 | 18.9 | 18.9136 | - | - | 0 | 0.38958 | 12.5 | 12.4966 | 47
|  | Bg-MzeOpen digestate storageElectricity from grid, heat from CHP | 15.6 | 15.1867 | 0 | 0 | 26.3 | 26.2689 | - | - | 0 | 0.38958 | 12.5 | 12.489 | 54
|  | Bg-MzeOpen digestate storageElectricity from grid, heat from boiler | 17.5 | 17.0822 | 0 | 0 | 29.3 | 29.3443 | - | - | 0 | 0.43821 | 12.5 | 12.489 | 59
|  | Bg-MzeGas-tight digestate storageElectricity and heat from CHP | 15.2 | 14.8584 | 0 | 0 | 0 | 0 | - | - | 0 | 0.38116 | 12.5 | 12.4966 | 28
|  | Bg-MzeGas-tight digestate storageElectricity from grid, heat from CHP | 15.2 | 14.8585 | 0 | 0 | 7.2 | 7.2418 | - | - | 0 | 0.38116 | 12.5 | 12.489 | 35
|  | Bg-MzeGas-tight digestate storageElectricity from grid, heat from boiler | 17.1 | 16.6683 | 0 | 0 | 7.9 | 7.9256 | - | - | 0 | 0.42758 | 12.5 | 12.489 | 38
Bg-Mzeuser defined | bar: 2 to 12
| Bg-Bw | Bg-BwOpen digestate storageElectricity and heat from CHP | 0 | 0 | 0 | 0 | 30.6 | 30.5842 | - | - | 0.5 | 0.47652 | 12.5 | 12.4967 | 44
|  | Bg-BwOpen digestate storageElectricity from grid, heat from CHP | 0 | 0 | 0 | 0 | 39 | 38.9901 | - | - | 0.5 | 0.47653 | 12.5 | 12.489 | 52
|  | Bg-BwOpen digestate storageElectricity from grid, heat from boiler | 0 | 0 | 0 | 0 | 43.7 | 43.6577 | - | - | 0.5 | 0.53601 | 12.5 | 12.489 | 57
|  | Bg-BwGas-tight digestate storageElectricity and heat from CHP | 0 | 0 | 0 | 0 | 0 | 0 | - | - | 0.5 | 0.46504 | 12.5 | 12.4967 | 13
|  | Bg-BwGas-tight digestate storageElectricity from grid, heat from CHP | 0 | 0 | 0 | 0 | 8.3 | 8.2589 | - | - | 0.5 | 0.46506 | 12.5 | 12.489 | 21
|  | Bg-BwGas-tight digestate storageElectricity from grid, heat from boiler | 0 | 0 | 0 | 0 | 9.1 | 9.0685 | - | - | 0.5 | 0.52154 | 12.5 | 12.489 | 22
Bg-Bwuser defined | bar: 2 to 12
|  |  | Cultivation | Cultivation | Manure credits | Manure credits | Processing (digester) | Processing (digester) | Processing (CHP/upgrading) | Processing (CHP/upgrading) | Transport | Transport | Compression at filling station | Compression at filling station | Total
| Biomethane pathways |  | 2 | 3 | 4 | 5 | 6 | 7 | 8 | 9 | 10 | 11 | 12 | 13 | 14
|  | choice in menu | Disaggregated default value | JRC calculation result | Disaggregated default value | JRC calculation result | Disaggregated default value | JRC calculation result | Disaggregated default value | JRC calculation result | Disaggregated default value | JRC calculation result | Disaggregated default value | JRC calculation result | Default value
| Bm-wMa | Bm-wMaOpen digestate storageWithout off-gas combustion | 0 | 0 | -124.4 | -124.4054 | 117.9 | 117.8666 | 27.3 | 27.3045 | 1 | 0.96497 | 4.6 | 4.6282 | 22
|  | Bm-wMaOpen digestate storageWith off-gas combustion | 0 | 0 | -124.4 | -124.4054 | 117.9 | 117.8666 | 6.3 | 6.3046 | 1 | 0.96497 | 4.6 | 4.6282 | 1
Bm-wMaOpen digestate storageuser defined | bar: 2 to 14
|  | Bm-wMaGas-tight digestate storageWithout off-gas combustion | 0 | 0 | -111.9 | -111.8718 | 4.4 | 4.4443 | 27.3 | 27.3045 | 0.9 | 0.86772 | 4.6 | 4.6282 | -79
|  | Bm-wMaGas-tight digestate storageWith off-gas combustion | 0 | 0 | -111.9 | -111.8718 | 4.4 | 4.4443 | 6.3 | 6.3045 | 0.9 | 0.86772 | 4.6 | 4.6282 | -100
Bm-wMaGas-tight digestate storageuser defined | bar: 2 to 14
Bm-wMauser definedWithout off-gas combustion | bar: 2 to 14
|  | Bm-wMauser definedWith off-gas combustion | 0 | 0 | - | - | - | - | - | - | - | - | - | - | -
Bm-wMauser defineduser defined | bar: 2 to 14
| Bm-Mze | Bm-MzeOpen digestate storageWithout off-gas combustion | 18.1 | 17.6106 | 0 | 0 | 28.1 | 28.0854 | 27.3 | 27.3045 | 0 | 0.45175 | 4.6 | 4.6282 | 73
|  | Bm-MzeOpen digestate storageWith off-gas combustion | 18.1 | 17.6106 | 0 | 0 | 28.1 | 28.0854 | 6.3 | 6.3045 | 0 | 0.45175 | 4.6 | 4.6282 | 52
Bm-MzeOpen digestate storageuser defined | bar: 2 to 14
|  | Bm-MzeGas-tight digestate storageWithout off-gas combustion | 17.6 | 17.1839 | 0 | 0 | 6 | 6.0042 | 27.3 | 27.3045 | 0 | 0.44081 | 4.6 | 4.6282 | 51
|  | Bm-MzeGas-tight digestate storageWith off-gas combustion | 17.6 | 17.1839 | 0 | 0 | 6 | 6.0042 | 6.3 | 6.3045 | 0 | 0.44081 | 4.6 | 4.6282 | 30
Bm-MzeGas-tight digestate storageuser defined | bar: 2 to 14
Bm-Mzeuser definedWithout off-gas combustion | bar: 2 to 14
|  | Bm-Mzeuser definedWith off-gas combustion | - | - | 0 | 0 | - | - | - | - | - | - | - | - | -
Bm-Mzeuser defineduser defined | bar: 2 to 14
| Bm-Bw | Bm-BwOpen digestate storageWithout off-gas combustion | 0 | 0 | 0 | 0 | 42.8 | 42.8416 | 27.3 | 27.3045 | 0.6 | 0.55258 | 4.6 | 4.6282 | 71
|  | Bm-BwOpen digestate storageWith off-gas combustion | 0 | 0 | 0 | 0 | 42.8 | 42.8416 | 6.3 | 6.3045 | 0.6 | 0.55258 | 4.6 | 4.6282 | 50
Bm-BwOpen digestate storageuser defined | bar: 2 to 14
|  | Bm-BwGas-tight digestate storageWithout off-gas combustion | 0 | 0 | 0 | 0 | 7.2 | 7.1825 | 27.3 | 27.3045 | 0.5 | 0.53767 | 4.6 | 4.6282 | 35
|  | Bm-BwGas-tight digestate storageWith off-gas combustion | 0 | 0 | 0 | 0 | 7.2 | 7.1825 | 6.3 | 6.3045 | 0.5 | 0.53767 | 4.6 | 4.6282 | 14
Bm-BwGas-tight digestate storageuser defined | bar: 2 to 14
Bm-Bwuser definedWithout off-gas combustion | bar: 2 to 14
Bm-Bwuser definedWith off-gas combustion | bar: 2 to 14
Bm-Bwuser defineduser defined | bar: 2 to 14
Note on D9: Old value: <Empty> Date: 02-02-2021 Author: NEEFTJ

## User specific calculations (hidden)
User specific calculations |  | Version 4a - for Compliance
This sheet is inteded for user specific calculations that cannot be made in the other sheets within this BioGrace-II Excel tool.
For the use of this sheet some specific calculations rules apply. These rules are included in the chapter 2.7 of the "BioGrace calculation rules". This document is part of the zip file in which you downloaded this tool.
Additions and modifications on this sheet are not marked even if the function "Track changes" is "on".

## User defined Stand.Calc.Values (hidden)
User Defined Standard Calculation Values | [12 empty] | Version 4a - for Compliance
|  | 1 | 2 | 3 | 4 | 5 | 6 | 7 | 8 | 9 | 10 | 11 | 12 | 13 | 14 | 15
[13 empty] | LHV | Fuel | Transport exhaust
|  | 1: Parameter:; 2: Comments; 3: GHG emission coefficient; 11: Density; Version 4a - for Compliance 12: MJ/kg; Version 4a - for Compliance 13: efficiency; Version 4a - for Compliance 14: gas emissions | Sources | Remark / question
|  | unit: |  | gCO2/kg | gCH4/kg | gN2O/kg | gCO2-eq/kg | gCO2/MJ | gCH4/MJ | gN2O/MJ | gCO2-eq/MJ | kg/m3 | (at 0% water) | MJ/t.km | gCH4/t.km | gN2O/t.km
User defined standard calculation values | bar: 1 to 5; 7 to 9; 11 to Version 4a - for Compliance 15
|  | Example 1: Diesel (from standard calculation values) |  |  |  |  | 0 | 95.1 | 0 | 0 | 95.1
|  | Example 2: Phosphoric acid (H3PO4) (idem) |  | 2808.9086 | 11.3593 | 0.1067 | 3124.6877 |  |  |  | 0
|  | Example 3: Inland bulk carrier 8.8 kt (diesel) (idem) |  |  |  |  | 0 |  |  |  | 0 |  |  | 0.324 | 0.093 | 0.0004
[7 empty] | 0 |  |  |  | 0
[7 empty] | 0 |  |  |  | 0
[7 empty] | 0 |  |  |  | 0
[7 empty] | 0 |  |  |  | 0
[7 empty] | 0 |  |  |  | 0
[7 empty] | 0 |  |  |  | 0
[7 empty] | 0 |  |  |  | 0
[7 empty] | 0 |  |  |  | 0
[7 empty] | 0 |  |  |  | 0
[7 empty] | 0 |  |  |  | 0
[7 empty] | 0 |  |  |  | 0
[7 empty] | 0 |  |  |  | 0
[7 empty] | 0 |  |  |  | 0
[7 empty] | 0 |  |  |  | 0
[7 empty] | 0 |  |  |  | 0
[7 empty] | 0 |  |  |  | 0
[7 empty] | 0 |  |  |  | 0
[7 empty] | 0 |  |  |  | 0
[7 empty] | 0 |  |  |  | 0
[7 empty] | 0 |  |  |  | 0
[7 empty] | 0 |  |  |  | 0
[7 empty] | 0 |  |  |  | 0
[7 empty] | 0 |  |  |  | 0
[7 empty] | 0 |  |  |  | 0
[7 empty] | 0 |  |  |  | 0
[7 empty] | 0 |  |  |  | 0
[7 empty] | 0 |  |  |  | 0
[7 empty] | 0 |  |  |  | 0
[7 empty] | 0 |  |  |  | 0
[7 empty] | 0 |  |  |  | 0
[7 empty] | 0 |  |  |  | 0
[7 empty] | 0 |  |  |  | 0
[7 empty] | 0 |  |  |  | 0
[7 empty] | 0 |  |  |  | 0
[7 empty] | 0 |  |  |  | 0
[7 empty] | 0 |  |  |  | 0
[7 empty] | 0 |  |  |  | 0

## Standard Calculation Values (hidden)
Standard Calculation Values | [15 empty] | Version 4a - for Compliance
|  | 1 | 2 | 3 | 4 | 5 | 6 | 7 | 8 | 9 | 10 | 11 | 12 | 13 | 14 | 15 | 16 | 17 | *: See also the comments under "Data sources" on the sheet "About"
[13 empty] | LHV | Fuel | Transport exhaust
|  | Parameter: | GWP | GHG emission coefficient | [7 empty] | Density | MJ/kg | efficiency | gas emissions |  | Sources | Remark / question
|  | unit: | gCO2,eq / g | gCO2/kg | gCH4/kg | gN2O/kg | gCO2-eq/kg | gCO2/MJ | gCH4/MJ | gN2O/MJ | gCO2-eq/MJ | kg/m3 | (at 0% water) | MJ/t.km | gCH4/t.km | gN2O/t.km
Global Warming Potentials (GWP's)
|  | CO2 | 1 | [13 empty] | RED-II Annex V.C.4 and RED-II Annex VI.B.4
|  | CH4 | 25 | [13 empty] | RED-II Annex V.C.4 and RED-II Annex VI.B.4
|  | N2O | 298 | [13 empty] | RED-II Annex V.C.4 and RED-II Annex VI.B.4
Agro inputs
|  | Synthetic N-fertiliser (kg N) |  | 3876.5002 | 2.1654 | 2.152 | 4571.9312 | [9 empty] | 2a, 2b, 2c and 2d (see "About") | EU fertilizer supply mix, based on data from Fertilzer Europe
|  | P2O5-fertiliser (kg P2O5) |  | 541.6667 | 0 | 0 | 541.6667 | [9 empty] | 2a, 2b, 2c and 2d (see "About")
|  | K2O-fertiliser (kg K2O) |  | 416.67 | 0 | 0 | 416.67 | [9 empty] | 2a, 2b, 2c and 2d (see "About")
|  | CaO-fertiliser (calculated as kg CaO) |  | 66.0564 | 0.1136 | 0.0028 | 69.7308 | [9 empty] | 2a, 2b, 2c and 2d (see "About")
|  | CaO-fertiliser (calculated as kg CaCO3) |  | 37.0104 | 0.063648 | 0.0015688 | 39.0692 | [9 empty] | Calculated from value above
|  | Pesticides |  | 11209.6152 | 11.9826 | 1.6828 | 12010.6546 | [9 empty] | 2a, 2b, 2c and 2d (see "About")
|  | Seeds- barley |  | 189.4638 | 0.0771 | 0.4001 | 310.6211 | [9 empty] | 2c and 2d (see "About")
|  | Seeds- eucalyptus cuttings |  | 0 | 0 | 0 | 0 | [9 empty] | Values obtained from JRC/LBST directly | JRC/LBST assumed values to be zero. As the RED-II default values were calculated with these values, they can also be used for actual calculations
|  | Seeds- maize |  | 189.4638 | 0.0771 | 0.4001 | 310.6211 | [9 empty] | 2b, 2c and 2d (see "About")
|  | Seeds- poplar cuttings |  | 0 | 0 | 0 | 0 | [9 empty] | Values obtained from JRC/LBST directly | JRC/LBST assumed values to be zero. As the RED-II default values were calculated with these values, they can also be used for actual calculations
|  | Seeds- rapeseed |  | 450.9587 | 0.2731 | 1.0024 | 756.5014 | [9 empty] | 2c and 2d (see "About")
|  | Seeds- rye |  | 190.9701 | 0.0771 | 0.4001 | 312.1274 | [9 empty] | 2c and 2d (see "About")
|  | Seeds- soy bean |  | 0 | 0 | 0 | 0 | [9 empty] | Values obtained from JRC/LBST directly | JRC/LBST assumed values to be zero. As the RED-II default values were calculated with these values, they can also be used for actual calculations
|  | Seeds- sugarbeet |  | 2362.9878 | 1.3703 | 4.2096 | 3651.7061 | [9 empty] | 2c and 2d (see "About")
|  | Seeds- sugarcane |  | 4.9659 | 0 | 0 | 4.9659 | [9 empty] | 2c and 2d (see "About")
|  | Seeds- sunflower |  | 450.9587 | 0.2731 | 1.0024 | 756.5014 | [9 empty] | 2c and 2d (see "About")
|  | Seeds- triticale |  | 180.0194 | 0.0386 | 0.4 | 300.1844 | [9 empty] | 2c and 2d (see "About")
|  | Seeds- wheat |  | 163.6895 | 0.04 | 0.4 | 283.8895 | [9 empty] | 2c and 2d (see "About")
Residues (feedstock or input)
|  | Biogas digestate |  | 0 | 0 | 0 | 0 | [10 empty] | No GHG emissions or fossil energy input because it is a residue
|  | EFB compost (palm oil) |  | 0 | 0 | 0 | 0 | [10 empty] | No GHG emissions or fossil energy input because it is a residue
|  | Filter mud cake |  | 0 | 0 | 0 | 0 | [10 empty] | No GHG emissions or fossil energy input because it is a residue
Fuels- gases
|  | Natural gas (EU-mix) | [5 empty] | 66 | 0 | 0 | 66 |  | 49.2 |  |  |  | 2b and 2d (see "About") | Sources 2a and 2c give different supply and combustion emissions, the total is consistently 66 g CO2,eq/MJ NG
|  | LPG | [5 empty] | 66.3009 | 2.7778e-05 | 2.7778e-05 | 66.3099 |  | 46 |  |  |  | Values obtained from JRC/LBST directly
|  | Methane | [10 empty] | 50 |  |  |  | 2a (see "About")
Fuels- liquids (also conversion inputs)
|  | Diesel | [5 empty] | 95.1 | 0 | 0 | 95.1 | 832 | 43.1 |  |  |  | 2a, 2b, 2c and 2d (see "About")
|  | Gasoline | [5 empty] | 93.3 | 0 | 0 | 93.3 | 745 | 43.2 |  |  |  | 2a and 2c (see "About")
|  | Fuel oil | [5 empty] | 94.2 | 0 | 0 | 94.2 | 970 | 40.5 |  |  |  | 2a, 2b, 2c and 2d (see "About")
|  | Heavy fuel oil | [5 empty] | 94.2 | 0 | 0 | 94.2 | 970 | 40.5 |  |  |  | 2a, 2b, 2c and 2d (see "About")
|  | Ethanol | [9 empty] | 794 | 26.81 |  |  |  | 2a and 2c (see "About"), two-decimal value for LHV from calculations in 2d
|  | Methanol | [5 empty] | 97.0833 | 0.00011111 | 0 | 97.0861 | 793 | 19.95 |  |  |  | 2a, 2b, 2c and 2d (see "About"), two-decimal value for LHV from calculations in 2d | Methanol emission coefficients are the sum of synthesis and combustion emissions (because FAME made from methanol is combusted)
|  | DME | [9 empty] | 670 | 28.4 |  |  |  | 2a and 2c (see "About")
|  | FAME | [9 empty] | 890 | 37.2 |  |  |  | 2c and 2d (see "About") | or "XME" which is RME, PME, SME etc
|  | HVO | [10 empty] | 44 |  |  |  | 2d (see "About") | Value extracted from calculations in JRC Excel file
|  | PVO | [9 empty] | 920 | 37 |  |  |  | 2c and 2d (see "About")
|  | Syn diesel (BtL) | [9 empty] | 780 | 44 |  |  |  | 2a and 2c (see "About") | There is a slight inconsistency between sources 2a and 2c (density of 785 and 780, respectively)
|  | Palm oil | [9 empty] | 920 | 37 |  |  |  | 2c and 2d (see "About")
|  | Rapeseed oil | [9 empty] | 920 | 37 |  |  |  | 2c and 2d (see "About")
|  | Soybean oil | [9 empty] | 920 | 37 |  |  |  | 2c and 2d (see "About")
|  | Sunflower oil | [9 empty] | 920 | 37 |  |  |  | 2c and 2d (see "About")
Fuels- solids (also conversion inputs)
|  | Hard coal | [5 empty] | 102.6161 | 0.38536 | 0.00025 | 112.3246 |  | 26.532 |  |  |  | 2a, 2b, 2c and 2d (see "About"). | LHV has been obtained from JRC or LBST directly
|  | Lignite | [5 empty] | 116.6819 | 0.0014444 | 5.5556e-05 | 116.7346 |  | 9.234 |  |  |  | 2a, 2b, 2c and 2d (see "About"). | LHV has been obtained from JRC or LBST directly
|  | Wood chips | [9 empty] | 155 | 19 |  |  |  | 2a and 2b (see also the comments under "Data sources" on the sheet "About") | For sea transport another bulk density of 221 kg/m3 is used.
|  | Wood pellets | [9 empty] | 650 | 19 |  |  |  | 2a and 2b (see also the comments under "Data sources" on the sheet "About")
Fuels / feedstock / co-products / residues / wastes
|  | Agricultural residue bales | [10 empty] | 18 |  |  |  | 2a and 2b (see "About") | Source 2a, page 182, gives also the densities of two categories of agricultural residue bales
|  | Animal fat (tallow) | [10 empty] | 38.8 |  |  |  | 2c and 2d (see "About") | Source 3 (page 286) lists a value of 38.8 MJ/kg, but calculations are made with 37 MJ/kg as also mentioned in source 4.
|  | Bagasse | [10 empty] | 17 |  |  |  | 2a and 2b (see "About") | Source 2a, page 182, gives also the densities of "exit mill", baled and pelletised bagasse
|  | Bagasse bales | [9 empty] | 120 | 17 |  |  |  | 2a (see "About")
|  | Bagasse pellets | [9 empty] | 165 | 17 |  |  |  | 2a (see "About")
|  | Barley | [9 empty] | 650 | 17 |  |  |  | 2a (see "About")
|  | Biogasoline | [10 empty] | 17 |  |  |  | 2c and 2d (see "About")
|  | BioOil (co-product FAME from used cooking oil) | [10 empty] | 44 |  |  |  | 2c and 2d; LHV of biogasoline considered to be the same as the LHV of HVO | Biogasoline is a co-product of the hydrogenation of vegetable oils
|  | Biowaste | [10 empty] | 20.7 |  |  |  | 2a and 2b (see "About")
|  | DDGS (barley) | [10 empty] | 17.7527 |  |  |  | 2c and 2d (see "About")
|  | DDGS (maize) | [10 empty] | 19.2291 |  |  |  | 2c and 2d (see "About")
|  | DDGS (rye) | [10 empty] | 17.8434 |  |  |  | 2c and 2d (see "About")
|  | DDGS (triticale) | [10 empty] | 18.0159 |  |  |  | 2c and 2d (see "About")
|  | DDGS (wheat) | [10 empty] | 18.0937 |  |  |  | 2c and 2d (see "About")
|  | Eucalyptus (SRC) | [10 empty] | 19 |  |  |  | 2a and 2b (see "About")
|  | Fatty acids | [10 empty] | 37 |  |  |  | 2c and 2d; LHV fatty acids considered to be the same as the LHV of vegetaible oils
|  | FFB | [10 empty] | 24 |  |  |  | 2c and 2d (see "About")
|  | Forestry residues | [10 empty] | 19 |  |  |  | 2a (see "About")
|  | Glycerol | [10 empty] | 16 |  |  |  | 2c and 2d (see "About")
|  | Industry residues (wood) | [10 empty] | 19 |  |  |  | 2a (see "About")
|  | Manure | [10 empty] | 12 |  |  |  | 2a and 2b (see "About")
|  | Maize (grain only) | [10 empty] | 17.3 |  |  |  | 2c and 2d (see "About")
|  | Maize whole crop | [10 empty] | 16.9 |  |  |  | 2a and 2b (see "About")
|  | Meat and bone meal | [10 empty] | 18 |  |  |  | 2c and 2d (see "About")
|  | Palm kernel meal | [9 empty] | 570 | 18.5 |  |  |  | 2a, 2c and 2d (see "About")
|  | Palm kernel oil | [10 empty] | 37 |  |  |  | 2c and 2d (see "About")
|  | Poplar (SRC) | [10 empty] | 19 |  |  |  | 2a and 2b (see "About")
|  | Rapeseed | [10 empty] | 26.9756 |  |  |  | 2c and 2d (see "About")
|  | Rapeseed oil cake | [10 empty] | 18.3832 |  |  |  | 2c and 2d (see "About")
|  | Rye | [10 empty] | 17.1 |  |  |  | 2c and 2d (see "About")
|  | Sawdust | [10 empty] | 19 |  |  |  | 2a and 2b (see "About")
|  | Soybeans | [10 empty] | 23 |  |  |  | 2c and 2d (see "About")
|  | Soybean oil cake | [10 empty] | 19.1413 |  |  |  | 2c and 2d (see "About")
|  | Stemwood (Pine) | [10 empty] | 19 |  |  |  | 2a and 2b (see "About")
|  | Straw | [10 empty] | 17.2 |  |  |  | 2a, 2b, 2c and 2d (see "About") | Same as Wheat straw
|  | Straw bales | [9 empty] | 125 | 17.2 |  |  |  | 2a, 2b, 2c and 2d (see "About")
|  | Straw chopped | [9 empty] | 50 | 17.2 |  |  |  | 2a (see "About")
|  | Straw pellets | [9 empty] | 600 | 17.2 |  |  |  | 2a (see "About")
|  | Sugar beet | [10 empty] | 16.3 |  |  |  | 2a, 2c and 2d (see "About")
|  | Sugar beet pulp | [10 empty] | 16.1 |  |  |  | 2c and 2d (see "About")
|  | Sugar cane | [10 empty] | 19.6 |  |  |  | 2c and 2d (see "About")
|  | Sunflowerseed | [10 empty] | 27.2447 |  |  |  | 2c and 2d (see "About")
|  | Sunflower oil cake | [10 empty] | 18.1522 |  |  |  | 2c and 2d (see "About")
|  | Triticale | [10 empty] | 16.9 |  |  |  | 2c and 2d (see "About")
|  | Vinasse | [10 empty] | 14 |  |  |  | LHV obtained from JRC/LBST directly
|  | Waste cooking oil | [10 empty] | 37 |  |  |  | 2c and 2d (see "About")
|  | Wheat | [10 empty] | 17 |  |  |  | 2c and 2d (see "About")
|  | Wheat straw | [10 empty] | 17.2 |  |  |  | 2a, 2b, 2c and 2d (see "About") | Source 2a, page 182, gives also the densities of chopped, baled and pelletised straw
Electricity
|  | Electricity EU average mix (≥110 kV) | [5 empty] | 126.7745 | 0.29986 | 0.0057778 | 135.9928 | [5 empty] | Non-rounded values from source 2b. Sources 2a and 2c give the rounded values | HV losses in electricity grid are 1,015 MJ_input per MJ_output
|  | Electricity EU average mix (10-20 kV) | [5 empty] | 131.5634 | 0.31119 | 0.006 | 141.1313 | [5 empty] | Non-rounded values from sources 2b & 2d. Sources 2a and 2c give rounded values | MV losses in electricity grid are 1,038 MJ_input per MJ_output
|  | Electricity EU average mix (0.4 kV) | [5 empty] | 139.9309 | 0.33097 | 0.0063889 | 150.1091 | [5 empty] | Non-rounded values from sources 2b & 2d. Sources 2a and 2c give rounded values | LV losses in electricity grid are 1,064 MJ_input per MJ_output
|  | Electricity EU fossil mix (≥110 kV) | [5 empty] | 169.1899 | 0.57221 | 0.0080916 | 185.9064 | [5 empty] | \ Non-rounded values from E3database. Source 2a gives the rounded value 183 | HV losses in electricity grid are 1,015 MJ_input per MJ_output
|  | Electricity EU fossil mix (10-20 kV) | [5 empty] | 175.5811 | 0.59383 | 0.0084028 | 192.931 | [5 empty] | ) (emission before transmission) plus transmission losses which enable to calculate | MV losses in electricity grid are 1,038 MJ_input per MJ_output
|  | Electricity EU fossil mix (0.4 kV) | [5 empty] | 186.7533 | 0.63162 | 0.0089374 | 205.2072 | [5 empty] | / the emission intensity of LV, MV and HV electricity from the rounded number 183 | LV losses in electricity grid are 1,064 MJ_input per MJ_output
Conversion inputs
|  | Ammonia |  | 2350.614 | 0.0027 | 0.0022 | 2351.3371 | [9 empty] | 2c and 2d (see "About")
|  | Ammonium sulphate ((NH4)2SO4) |  | 420.8672 | 1.2892 | 0.0002 | 453.1568 | [9 empty] | 2c and 2d (see "About")
|  | Antifoam (assumed to be propylene glycol) |  | 3119.4939 | 4.9625 | 0.1048 | 3274.7868 | [9 empty] | 2c and 2d (see "About") | Antifoam is assumed to be propylene glycol
|  | Alpha-amylase |  | 1000 | 0 | 0 | 1000 | [9 empty] | 2c and 2d (see "About")
|  | Gluco-amylase |  | 7500 | 0 | 0 | 7500 | [9 empty] | 2c and 2d (see "About")
|  | Calcium chloride (CaCl2) |  | 38.5669 | 0.0017 | 0.0008 | 38.8478 | [9 empty] | 2c and 2d (see "About") | There are no production emissions because it is a waste from Na2CO3 manufacture via Solvay process. Therefore, there are only emissions from transport.
|  | Cyclohexane |  | 723 | 0 | 0 | 723 | [9 empty] | 2c and 2d (see "About")
|  | Diammonium phosphate (DAP) |  | 653.1818 | 0.8083 | 0.0035 | 674.4323 | [9 empty] | 2c and 2d (see "About")
|  | Fuller's earth |  | 197 | 0.0373 | 0.0063 | 199.8099 | [9 empty] | Values obtained from JRC/LBST directly
|  | n-Hexane | [5 empty] | 80.0833 | 0.014556 | 0.00027778 | 80.53 |  | 45.108 |  |  |  | 2c and 2d (see "About")
|  | Hydrochloric acid (HCl) |  | 977.067 | 2.914 | 0.0376 | 1061.1218 | [9 empty] | 2c and 2d (see "About") | Produced from hydrogen via steam reforming of natural gas, and chlorine via membrane technology
|  | Lubricants |  | 947 | 0 | 0 | 947 | [9 empty] | 2c and 2d (see "About")
|  | Magnesium sulphate (MgSO4) |  | 191.3691 | 0.0361 | -0.0017 | 191.765 | [9 empty] | 2c and 2d (see "About")
|  | Monopotassium phosphate (KH2PO4) |  | 238.6941 | 0.9103 | 0.0115 | 264.8786 | [9 empty] | 2c and 2d (see "About")
|  | Nitrogen |  | 52.6201 | 0.1245 | 0.0024 | 56.4478 | [9 empty] | 2c and 2d (see "About")
|  | Phosphoric acid (H3PO4) |  | 2808.9086 | 11.3593 | 0.1067 | 3124.6877 | [9 empty] | 2c and 2d (see "About")
|  | Potassium hydroxide (KOH) |  | 403.0358 | 0.3953 | 0.0208 | 419.1167 | [9 empty] | 2c and 2d (see "About") | Produced via electrolysis (membrane)
|  | Pure CaO for processes |  | 1188.4656 | 0.0952 | 0.008 | 1193.2296 | [9 empty] | 2c and 2d (see "About")
|  | Sodium carbonate (Na2CO3) |  | 1133.5166 | 4.3912 | 0.006 | 1245.0846 | [9 empty] | 2c and 2d (see "About")
|  | Sodium chloride (NaCl) |  | 12.6896 | 0.0191 | 0.0005 | 13.3161 | [9 empty] | 2c and 2d (see "About")
|  | Sodium hydroxide (NaOH) |  | 485.5182 | 1.4454 | 0.0271 | 529.729 | [9 empty] | 2c and 2d (see "About")
|  | Sodium methoxide (Na(CH3O)) |  | 2207.7422 | 7.5595 | 0.0965 | 2425.4867 | [9 empty] | 2c and 2d (see "About") | Produced from sodium via molten-salt electrolysis
|  | SO2 |  | 52.0482 | 0.0336 | 0.0014 | 53.3054 | [9 empty] | 2c and 2d (see "About")
|  | Sulphuric acid (H2SO4) |  | 210.2307 | 0.2364 | 0.0046 | 217.5115 | [9 empty] | 2c and 2d (see "About")
|  | Urea |  | 1790.8534 | 1.9159 | 0.0265 | 1846.6479 | [9 empty] | Values obtained from JRC/LBST directly
Transport efficiencies - Trucks
|  | Truck (40 ton) for dry product (Diesel) | [11 empty] | 0.81108 | 0.0033821 | 0.0015013 | 2a, 2b, 2c and 2d (see "About") | Payload 27 ton. Value based on assumed empty return voyage, which is included in this value
|  | Truck (40 ton) for chips (and similar size dry product) (Diesel) | [11 empty] | 0.84228 | 0.0035122 | 0.001559 | 2a, 2b, 2c and 2d (see "About") | Calculated from value above, correction for weight of wood chip container (1 ton) in comparison to loaded truck weight (26 ton)
|  | Truck (40 ton) for liquids and pellets (Diesel) | [11 empty] | 0.87348 | 0.0036423 | 0.0016168 | 2a, 2b, 2c and 2d (see "About") | Calculated from value above, correction for weight of liquid container (2 ton) in comparison to loaded truck weight (26 ton)
|  | Truck (40 ton) for manure (Diesel) | [11 empty] | 0.87597 | 0.0036527 | 0.0016214 | 2c and 2d (see "About") | Calculated from value above, correction for weight of liquid container (2 ton) in comparison to loaded truck weight (25 ton)
|  | Truck (40 ton) for biowaste (Diesel) | [11 empty] | 0.84228 | 0.0035122 | 0.001559 | 2c and 2d (see "About") | Calculated from value above, correction for weight of liquid container (2 ton) in comparison to loaded truck weight (25 ton)
|  | Truck (40 ton) for sugar cane transport | [11 empty] | 1.374 | 0.00060188 | 0.0039196 | 2c and 2d (see "About")
|  | Truck (12 ton) for FFB transport (Diesel) | [11 empty] | 2.2378 | 0.00199 | 0.0015 | 2c and 2d (see "About")
|  | Dumpster truck MB2213 for filter mud transport | [11 empty] | 3.6 | 0 | 0 | 2c and 2d (see "About") | Value based on assumed empty return voyage, which is included in this value
|  | Tanker truck MB2318 for vinasse transport | [11 empty] | 2.16 | 0 | 0 | 2c and 2d (see "About") | Value based on assumed empty return voyage, which is included in this value
|  | Tanker truck MB2318 for cane seed transport | [11 empty] | 2.6086 | 0 | 0 | 2c and 2d (see "About") | Value based on assumed empty return voyage, which is included in this value
|  | Tanker truck with water cannons for vinasse transport | [11 empty] | 0.936 |  |  | 2d (see "About") | Value based on assumed empty return voyage, which is included in this value
Transport efficiencies - Ships
|  | Bulk Carrier "Handymax" (Fuel oil) - Grains | [11 empty] | 0.10093 |  |  | 2c and 2d (see "About") | For goods with bulk density > 600 kg/m3. The return voyage is considered empty and it is included in the value
|  | Bulk Carrier "Handysize" (Fuel oil) - wood chips with bulk density 221 kg/m3 | [11 empty] | 0.25733 |  |  | 2a and 2b (see "About") | Assumption: part of return voyage is under cargo, part of return voyage is empty. For more details see chapter 4 of EUR 27215 EN
|  | Bulk Carrier "Supramax" (Fuel oil) - wood chips with bulk density 221 kg/m3 | [11 empty] | 0.16368 |  |  | 2a and 2b (see "About") | Assumption: part of return voyage is under cargo, part of return voyage is empty. For more details see chapter 4 of EUR 27215 EN
|  | Bulk Carrier "Handysize" (Fuel oil) - pellets with bulk density 650 kg/m3 | [11 empty] | 0.10141 |  |  | 2a and 2b (see "About") | Assumption: part of return voyage is under cargo, part of return voyage is empty. For more details see chapter 4 of EUR 27215 EN
|  | Bulk Carrier "Supramax" (Fuel oil) - pellets with bulk density 650 kg/m3 | [11 empty] | 0.065585 |  |  | 2a and 2b (see "About") | Assumption: part of return voyage is under cargo, part of return voyage is empty. For more details see chapter 4 of EUR 27215 EN
|  | Bulk Carrier "Handysize" (Fuel oil) - agri-residues with low bulk density (125 kg/m3) | [11 empty] | 0.43342 |  |  | 2b (see "About") | Assumption: part of return voyage is under cargo, part of return voyage is empty. For more details see chapter 4 of EUR 27215 EN
|  | Bulk Carrier "Supramax" (Fuel oil) - agri-residues with low bulk density (125 kg/m3) | [11 empty] | 0.27345 |  |  | 2b (see "About") | Assumption: part of return voyage is under cargo, part of return voyage is empty. For more details see chapter 4 of EUR 27215 EN
|  | Bulk Carrier "Handysize" (Fuel oil) - agri-residues with high bulk density (300 kg/m3) | [11 empty] | 0.19614 |  |  | 2b (see "About") | Assumption: part of return voyage is under cargo, part of return voyage is empty. For more details see chapter 4 of EUR 27215 EN
|  | Bulk Carrier "Supramax" (Fuel oil) - agri-residues with high bulk density (300 kg/m3) | [11 empty] | 0.12536 |  |  | 2b (see "About") | Assumption: part of return voyage is under cargo, part of return voyage is empty. For more details see chapter 4 of EUR 27215 EN
|  | Bulk Carrier "Handysize" (Fuel oil) - PKM | [11 empty] | 0.12555 |  |  | Values obtained from JRC/LBST directly | Assumption: part of return voyage is under cargo, part of return voyage is empty. For more details see chapter 4 of EUR 27215 EN
|  | Bulk Carrier "Supramax" (Fuel oil) - PKM | [11 empty] | 0.071712 |  |  | Values obtained from JRC/LBST directly | Assumption: part of return voyage is under cargo, part of return voyage is empty. For more details see chapter 4 of EUR 27215 EN
|  | Chemical/product tanker 12.617 kt (Fuel oil) | [11 empty] | 0.11515 |  |  | 2c and 2d (see "About") | Average 90% loading on outward trip and 85% of that on the return trip
|  | Chemical/product tanker 15 kt (Fuel oil) for ethanol transport | [11 empty] | 0.16909 |  |  | 2c and 2d (see "About") | Average 90% loading on outward trip and 85% of that on the return trip
|  | Chemical/product tanker 15 kt (Fuel oil) for FAME and HVO transport | [11 empty] | 0.16366 |  |  | 2c and 2d (see "About") | Average 90% loading on outward trip and 85% of that on the return trip
|  | Chemical/product tanker 22.56 kt (Fuel oil) | [11 empty] | 0.09547 |  |  | 2c and 2d (see "About") | Average 90% loading on outward trip and 85% of that on the return trip
|  | Inland bulk carrier 8.8 kt (diesel) | [11 empty] | 0.324 | 0.093 | 0.0004 | 2c and 2d (see "About") | Empty return trip included
|  | Inland ship for oil transport, 1.2 kt (diesel) | [11 empty] | 0.504 | 0.03 |  | 2c and 2d (see "About") | Empty return trip included
Transport efficiencies - Pipeline and rail
|  | Local (10 km) pipeline | [11 empty] | 0 | 0 | 0 | 2c and 2d (see "About") | A pipeline uses 0,0002 MJ/MJ fuel of electricity, this number has been supplied by TotalFinaElf without indicating the distance
|  | Freight train USA (diesel) | [11 empty] | 0.252 | 0.005 | 0.001 | 2a, 2b, 2c and 2d (see "About") | Empty return trip included
|  | Rail (Electric, MV) | [11 empty] | 0.21 |  |  | 2c and 2d (see "About") | Empty return trip included
Emissions from machinery operations incl. chipping (per MJ diesel)
|  | CH4 and N2O emissions from use of diesel (agriculture) | [6 empty] | 0.00076566 | 0.0032019 | 0.97329 | [5 empty] | 2d (see "About"), sheet "CH4 and N2O-Machinery" | Input from JRC: CH4 and N2O emissions for diesel use in transport are assumed to be similar to emissions from diesel use in forestry
|  | CH4 and N2O emissions from use of diesel (forestry) | [6 empty] | 0.00076566 | 0.0032019 | 0.97329 | [5 empty] | 2d (see "About"), sheet "CH4 and N2O-Machinery"
|  | CH4 and N2O emissions from use of diesel (transport) | [6 empty] | 0.0012761 | 0.0031555 | 0.97223 | [5 empty] | 2d (see "About"), sheet "CH4 and N2O-Machinery"
Emissions from boiler or CHP (per MJ feedstock)
|  | CH4 and N2O emissions from Agricultural residue boiler | [6 empty] | 0.0016551 | 0.00066204 | 0.23867 | [5 empty] | 2a and 2b (see "About")
|  | CH4 and N2O emissions from Agricultural residue CHP | [6 empty] | 0.0016551 | 0.00066204 | 0.23867 | [5 empty] | 2a and 2b (see "About")
|  | CH4 and N2O emissions from Bagasse boiler | [6 empty] | 0.0024578 | 0.0012289 | 0.42766 | [5 empty] | 2b (see "About")
|  | CH4 and N2O emissions from Bagasse CHP | [6 empty] | 0.002456 | 0.001228 | 0.42734 | [5 empty] | 2a and 2b (see "About")
|  | CH4 and N2O emissions from Biogas CHP gas engine | [6 empty] | 0.34 | 0.0014118 | 8.9207 | [5 empty] | 2a and 2b (see "About")
|  | CH4 and N2O emissions from Biogas boiler | [6 empty] | 0.0025147 | 0.0010058 | 0.36261 | [5 empty] | 2a and 2b (see "About")
|  | CH4 and N2O emissions from Hard coal CHP | [6 empty] | 0.0017787 | 0.0049804 | 1.5286 | [5 empty] | Values obtained from JRC/LBST directly
|  | CH4 and N2O emissions from Lignite CHP | [6 empty] | 0.00071 | 0.00284 | 0.86407 | [5 empty] | 2c (see "About")
|  | CH4 and N2O emissions from NG boiler | [6 empty] | 0.0025147 | 0.0010058 | 0.36261 | [5 empty] | 2a, 2b, 2c and 2d (see "About")
|  | CH4 and N2O emissions from NG CHP | [6 empty] | 0.0042 | 0.00084 | 0.35532 | [5 empty] | 2c (see "About")
|  | CH4 and N2O emissions from NG gas engine | [6 empty] | 0.003 | 9.1189e-05 | 0.10217 | [5 empty] | Values obtained from JRC/LBST directly
|  | CH4 and N2O emissions from Palm shells and fibres boiler | [6 empty] | 0.003 | 0.004 | 1.267 | [5 empty] | 2c and 2d (see "About")
|  | CH4 and N2O emissions from Palm shells and fibres CHP | [6 empty] | 0.003 | 0.004 | 1.267 | [5 empty] | 2c and 2d (see "About")
|  | CH4 and N2O emissions from PKM boiler | [6 empty] | 0.0016551 | 0.00066204 | 0.23867 | [5 empty] | 2b (see "About")
|  | CH4 and N2O emissions from PKM CHP | [6 empty] | 0.0016551 | 0.00066204 | 0.23867 | [5 empty] | Values obtained from JRC/LBST directly
|  | CH4 and N2O emissions from Sawdust boiler | [6 empty] | 0.0048887 | 0.00097775 | 0.41359 | [5 empty] | 2a and 2b (see "About")
|  | CH4 and N2O emissions from Straw pellet boiler | [6 empty] | 0.0016551 | 0.00066204 | 0.23867 | [5 empty] | 2b (see "About")
|  | CH4 and N2O emissions from Straw pellet CHP | [6 empty] | 0.0016551 | 0.00066204 | 0.23867 | [5 empty] | Values obtained from JRC/LBST directly
|  | CH4 and N2O emissions from Wood chip boiler | [6 empty] | 0.0048887 | 0.00097776 | 0.41359 | [5 empty] | 2a and 2b (see "About")
|  | CH4 and N2O emissions from Wood chip CHP | [6 empty] | 0.0048887 | 0.00097776 | 0.41359 | [5 empty] | 2a and 2b (see "About") | Values calculated from values per MJ heat and thermal efficiency. Values from source 2c are different
|  | CH4 and N2O emissions from Wood pellet boiler | [6 empty] | 0.0029694 | 0.00059389 | 0.25121 | [5 empty] | 2a and 2b (see "About")
|  | CH4 and N2O emissions from Wood pellet CHP | [6 empty] | 0.0029694 | 0.00059389 | 0.25121 | [5 empty] | 2a and 2b (see "About")
|  | CH4 and N2O emissions from Liquid fuel boiler | [6 empty] | 0.0009 | 0.0004 | 0.1417 | [5 empty] | 2006 IPCC Guidelines for National Greenhouse Gas Inventories, Volume 2 Energy, Chapter 2, Table 2.6
|  | CH4 and N2O emissions from Wood pellet co-combustion (fluidised bed coal-fired power plant) | [6 empty] | 0.001 | 0.061 | 18.203 | [5 empty] | 2006 IPCC Guidelines for National Greenhouse Gas Inventories, Volume 2 Energy, Chapter 2, Table 2.6
|  | CH4 and N2O emissions from Wood pellet co-combustion (pulvurised coal-fired power plant) | [6 empty] | 0.0009 | 0.0014 | 0.4397 | [5 empty] | 2006 IPCC Guidelines for National Greenhouse Gas Inventories, Volume 2 Energy, Chapter 2, Table 2.6
Emissions from digestate storage (per MJ biogas)
|  | CH4 and N2O emissions from open biowaste digestate storage | [6 empty] | 0.49296 | 0.031859 | 21.8179 | [5 empty] | 2a and 2b (see "About") | Closed digestate storage: CH4 and N2O emission = 0 g/MJ of biogas
CH4 and N2O emissions from gas-tight biowaste digestate storage
|  | CH4 and N2O emissions from open maize digestate storage | [6 empty] | 0.44225 | 0.0082329 | 13.5096 | [5 empty] | 2a and 2b (see "About") | Closed digestate storage: CH4 and N2O emission = 0 g/MJ of biogas
CH4 and N2O emissions from gas-tight maize digestate storage
|  | CH4 and N2O emissions from open manure digestate storage | [6 empty] | 1.9917 | 0.066326 | 69.5584 | [5 empty] | 2a and 2b (see "About") | Closed digestate storage: CH4 and N2O emission = 0 g/MJ of biogas
CH4 and N2O emissions from gas-tight manure digestate storage
Manure methane credits (per MJ manure)
|  | CH4 and N2O emission credits for manure | [6 empty] | 1.47 | 0.027857 | 45.0513 | [5 empty] | 2a and 2b (see "About") | Based on a CH4 yield of 0.200 Nm³ per kg of volatile solids (VS); 0.07 kg VS/kg of moist manure; 0.10 total solids/kg of moist
manure; LHV (manure) = 12 MJ/kg of dry substance (total solids) => efficiency fermenter = 42%
|  | No emissions |  | 0 | 0 | 0 | 0 | 0 | 0 | 0 | 0
User defined standard calculation values
|  | Example 1: Diesel (from standard calculation values) |  |  |  |  | 0 | 95.1 | 0 | 0 | 95.1
|  | Example 2: Phosphoric acid (H3PO4) (idem) |  | 2808.9086 | 11.3593 | 0.1067 | 3124.6877 |  |  |  | 0
|  | Example 3: Inland bulk carrier 8.8 kt (diesel) (idem) |  |  |  |  | 0 |  |  |  | 0 |  |  | 0.324 | 0.093 | 0.0004
[7 empty] | 0 |  |  |  | 0
[7 empty] | 0 |  |  |  | 0
[7 empty] | 0 |  |  |  | 0
[7 empty] | 0 |  |  |  | 0
[7 empty] | 0 |  |  |  | 0
[7 empty] | 0 |  |  |  | 0
[7 empty] | 0 |  |  |  | 0
[7 empty] | 0 |  |  |  | 0
[7 empty] | 0 |  |  |  | 0
[7 empty] | 0 |  |  |  | 0
[7 empty] | 0 |  |  |  | 0
[7 empty] | 0 |  |  |  | 0
[7 empty] | 0 |  |  |  | 0
[7 empty] | 0 |  |  |  | 0
[7 empty] | 0 |  |  |  | 0
[7 empty] | 0 |  |  |  | 0
[7 empty] | 0 |  |  |  | 0
[7 empty] | 0 |  |  |  | 0
[7 empty] | 0 |  |  |  | 0
[7 empty] | 0 |  |  |  | 0
[7 empty] | 0 |  |  |  | 0
[7 empty] | 0 |  |  |  | 0
[7 empty] | 0 |  |  |  | 0
[7 empty] | 0 |  |  |  | 0
[7 empty] | 0 |  |  |  | 0
[7 empty] | 0 |  |  |  | 0
[7 empty] | 0 |  |  |  | 0
[7 empty] | 0 |  |  |  | 0
[7 empty] | 0 |  |  |  | 0
[7 empty] | 0 |  |  |  | 0
[7 empty] | 0 |  |  |  | 0
[7 empty] | 0 |  |  |  | 0
[7 empty] | 0 |  |  |  | 0
[7 empty] | 0 |  |  |  | 0
[7 empty] | 0 |  |  |  | 0
[7 empty] | 0 |  |  |  | 0
[7 empty] | 0 |  |  |  | 0