## Tabelle1
Actual calculation for ethanol produced from sugarcane using the ENZO2 calculator
Data are taken from the GEF biofuel greenhouse gas calculator
(http://www.unep.org/bioenergy/Activities/TheGlobalEnvironmentFacilityGEFProject/tabid/79435/Default.aspx)
● Example for performing actual calculation with the ENZO calculator
● Final product: Ethanol from sugarcane to be used as transport fuel
● Cultivation of sugarcane and processing into ethanol: Brazil
● Export of ethanol to Germany
1) Cultivation
● Brazil
● No land use change
● No use of degraded land
● Trash is burned before harvest
● Fields are irrigated
|  | Amount | Unit
Harvest | Sugarcane yield | 100000 | kg / ha
| Water content | 75 | %
| Size of cultivation area | 200000 | ha
| Sugarcane batch | 20000000000 | kg / year
Fertilisers | Ammonium nitrate (AN) | 30 | kg N / ha
| Nitrogen solution | 30 | kg N / ha
| Urea | 25 | kg N / ha
| Triple superphosphate (TSP) | 53.4 | kg P2O5 / ha
| Muriate of Potash (MOP) 60%K2O | 146 | kg K2O / ha
| CaO fertiliser | 534 | Kg CaO / ha
| Pesticides | 2 | kg / ha
| Vinasse | 119000 | kg / ha
| Type of field application | Tanker truck with water cannons
| Distance | 13 | km
| Filter mud cake | 5000 | kg / ha
| Distance | 10 | km
Fuel | Diesel (incl. irrigation) | 92.1 | l / ha
| Seeds | 571 | kg / ha
2) Ethanol plant
Put the following input data into the ENZO calculator:
a) Saldation and transport
Supplier N° | Cane quantity | Overall GHG value | Distance | Means of transport
| [metric tonnes] | [g CO2eq / kg cane] | [km]
1 | see example from above |  | 1000 | Truck for dry product
2 | 15000000 | 30 | 2000 | Truck for dry product
3 | 15000000 | 70 | 800 | Truck for dry product
b) Emissions from operation of ethanol plant
● Process energy is produced from bagasse ==> no external energy carrier input is necessary
|  | Amount | Unit
Material flow | Sugarcane processed | 50000000 | t / year
| Ethanol produced | 36000000 | t / year
| Ethanol batch | 36000000000 | kg / year
Chemical inputs | Pure CaO for processes | 45000 | t / year
| Cyclo-hexane | 2750 | t / year
| Sulphuric acid (H2SO4) | 41500 | t / year
| Lubricants | 500 | t / year