## Warning - macro security level
Macro's are disabled |  | Version 4d for Compliance | Version 4d for Compliance
This BioGrace Excel tool will only work properly if macro's can be executed. In Office 97 - 2003, you should turn the macro security level to "medium" or "low". You will find this option under "Extra" - "Macro" - "Security". In Office 2007 or 2010 you can find the macro security in the Trust center, by clicking the File tab, Options, Security Center, Macro Settings. There you turn the security level to "Disable all macro's with notification" or "Enable all macro's". Also turn on the option 'Trust access to the VBA project object model'. In non-English Excel versions these menu items will of course be named differently. Instructions how to do so are also available through the "Help" function of Excel: press F1 and search for (the translation of) security. After changing the macro security level, the calculation sheets can be activated by closing and re-opening this file.

## Start (macro's disabled)
BioGrace Excel tool
Version 4d for Compliance
About
Directory
www.biograce.net
intelligent energy europe
www.biograce.net
intelligent energy europe

## Start (hidden)
BioGrace Excel tool
Version 4d for Compliance
About
Directory
www.biograce.net
intelligent energy europe
www.biograce.net
intelligent energy europe
www.biograce.net
intelligent energy europe
Click here to continue

## About (hidden)
BioGrace - Excel based biofuel GHG calculations |  |  | Version 4d for Compliance
About this Excel tool
This excel tool shows transparant greenhouse gas (GHG) calculations using the methodology as given in the Directives 2009/28/EC and 2009/30/EC. Directive 2009/28/EC is the "directive on the promotion and the use of energy from renewable energy sources …" and will in this document be referred to as "RED" (Renewable Energy Directive). Directive 2009/30/EC is further referred to as the "FQD" (Fuel Quality Directive).
Abbreviations and definitions
CCGT |  | Combined Cycle Gas Turbine
CHP |  | Combined Heat and Power
CNG |  | Compressed Natural Gas
CO2,eq |  | GHG emissions caused by CO2, CH4, and N2O, expressed as CO2-equivalent emissions using the global warming potentials of CH4 and N2O as listed in the sheet "Standard Values".
DDGS |  | Dried Distillers Grains with Solubles
EFB |  | Empty Fruit Bunches
FAME |  | Fatty Acid Methyl Esters
FFB |  | Fresh Fruit Bunches
HFO |  | Heavy Fuel Oil
HVO |  | Hydrotreated Vegetable Oil
Input numbers |  | The numbers that companies in the biofuel production chain (farmers, transport organisations, traders, biofuel producers) can influence and measure.
In this Excel tool, input numbers are distinguished from standard values (for definition see below) which companies normally cannot influence and/or measure.
NG |  | Natural Gas
POME |  | Palm Oil Mill Effluent
PVO |  | Pure Vegetable Oil
ST |  | Steam Turbine
Standard values |  | Values needed to convert input data into GHG emissions.
Examples are Lower Heating Values and values to convert 1 kg N-fertiliser or 1 MJ of natural gas into CO2, CH4 and N2O emissions.
Values for standard values have also been calculated using LCA analysis of both the processes that supply the inputs (like N-fertiliser and natural gas) and their emissions at combustion.
Use of this Excel tool
Input numbers used are listed in the Excel sheets showing the calculations. These input data can of course be changed to make calculations with actual data.
Standard values used are listed in the sheet "Standard values" in this Excel tool. This sheet is protected.
User defined standard values can be used instead of the values listed in the sheet "Standard values". This can be done as follows. Give a name and give values for the desired user-defined standard values in the sheet "User defined standard values". Make sure not to use the same name as used in the sheet "Standard values". Then, this parameter can be used in the calculations.
Example: put the name "N-fertiliser (type XYZ)" in row C of the sheet "user defined standard values", and put values in column D, E and F. Then you can replace the parameter name "N-fertiliser" with "N-fertiliser (type XYZ)" in the sheets showing the calculations.
Modified or new biofuel production chains
The Excel sheets can also be used to set up a new calculation of a modified or even new biofuel production chain. This requires some knowledge of Excel and a detailed studying of how calculations are made.
A user manual is published together with this version of the BioGrace Excel tool, which gives assistence on how to make such modifications.
Land use change, improved agriculture management, CO2 capture and geological storage, field N2O emissions
This Version 4d for Compliance of the BioGrace Excel tool includes guidance for calculation of GHG emissions due to land use change (sheet 'LUC'), and on improved agricultural
management (sheet 'Esca'). This Excel tool does not include guidance for calculation of carbon dioxide capture and geological storage.
Use of this BioGrace Excel tool to show compliance with RED / FQD sustainability criteria on GHG emission savings
When this Excel tool is used to make actual calculations to show compliance with the RED/FQD sustainability criteria on GHG emission savings, the following requirements apply:
1. The BioGrace calculation rules must be followed. These rules are included in the zip file "BioGrace GHG calculation tool" in which this tool is downloaded from www.BioGrace.net.
2. Actual calculations must be made using the option "track changes" turned on (made possible by the orange-coloured button on each sheet presenting a biofuel production pathway). This will allow an auditor that will check the calculations to easily find the actual input numbers that were used for the calculation. An auditor is allowed to refuse to check the calculation when it was made without the "track changes" option turned on.
Results are expressed as "Default values"
The results of the calculations are expressed as "default values". This means that for reproducing the RED Annex V default values, the input data for emissions of the processing steps (as were taken from the first data source as mentioned below) have been multiplied by 1.4 as is explained in the Communication "voluntary schemes and default values". In some steps in some pathways (eg. biogas generation via fermentation" in the three CNG from biogas production pathways) the factor 1,4 has been inserted in a different way as multiplying the input numbers with 1,4 is not possible for all input numbers in these steps.
In the top part of the calculation sheets, the results are compared with the default values as listed in the RED. Two types of figures are given for comparison:
1. The default values as listed in Annex V.D of the RED. These are rounded values. In the sheets of this Excel tool they are listed, in column G, as white numbers in bold format.
2. As non-rounded numbers, in the same column G shown in black and aligned to the right of column G. These values are not listed in the RED. They were calculated by taking the
results that are shown in the list of input data (see data source 1 below) and multiplying by a factor 1.4 for the processing steps. These values were added as to increase the transparency of the JEC calculations; only by showing numbers with two decimals it can be shown that the JEC calculations can be reproduced with high accuracy. Of course, this exercise can also be done with the typical values (so without the factor of 1.4).
Calculated percentages might not be the same as the RED Annex V default values
In this Excel tool, the results as calculated in g CO2,eq / MJbiofuel for "cultivation", "transport" and "processing" are the same as the results in RED Annex V.D.
The sum of these emissions (in g CO2,eq / MJbiofuel) and the emission reduction percentage (%, as compared to the fossil fuel reference) might be slightly different as compared to the values in RED Annex V.D and V.A, respectively. This is caused by rounding. In the RED, the total emission in g CO2,eq/MJ is calculated as the sum of the rounded values for cultivation, transport and processing, and the emission reduction percentage is based on this number. In this Excel tool this rounding is not made as the Excel tool might be used to calculate actual values. The RED and the Communications do not require to make roundings, only "the figures for the greenhouse gas savings are rounded to the nearest percentage point" (see footnote 14 in the Communication "practical implementation").
Calculation of N2O field emissions
When calculating an actual GHG emission value for the "cultivation part" of the biofuel production pathway, also the actual N2O field emission has to be determined. The sheet “N2O field emissions” allows users to calculate actual N2O field emissions following the IPCC Tier 1 method with some additions by the JEC consortium. Although the Tier 1 method itself is not very simple, users of the sheet are guided to calculate N2O field emissions using actual nitrogen application rates (from fertilisers, manure, etc.).
It should be noted that this Tier 1 method gives rise to large uncertainties. An indication of the uncertainty is the -70%, +300% uncertainty range given for the direct emissions default factors provided by IPCC for the Tier 1 approach. Even this range does not capture some field measurements made.
For calculating the RED Annex V default values, the DNDC-model was used for European crops and the IPCC Tier 1 for non-European crops. DNDC and other (IPCC Tier 2 and Tier 3) methods for calculating N2O field emissions are not yet applicable world-wide. As soon as such methods become available the sheet "N2O field emissions" might be updated or replaced by something else.
Data sources
Data used for the calculations in this Excel tool come from three sources:
1. List of input data provided by the JEC consortium (JRC, EUCAR and CONCAWE) following consultation with stakeholders
A file with input data that has been prepared by the JRC consortium and is available on the JEC website at
http://re.jrc.ec.europa.eu/biof/xls/Biofuels%20pathways%20RED%20method%2014Nov2008.xls
We used an earlier version of this file (dated July 31, 2008), because one addition that is included in the file on the JRC website was not included in calculating the RED and FQD default values. The difference between the two versions is the steam input in refining of oil to FAME; in the 31 July version this number is 0,0687 MJ/MJFAME whereas in the 14 Nov version this is 0,0397 MJ/MJFAME.
For some input data, LBST has provided us with slightly modified input numbers (so the numbers used in the calculations were slightly different than those listed in the file above).
These alternative values have been tracked down, as one of the objectives of this Excel tool is to show how the RED Annex V default values were calculated.
2. List of standard values as provided by the JEC consortium
These are numbers that can be taken from the Well-to-Wheel study, WTT Appendix 1, available at
http://iet.jrc.ec.europa.eu/about-jec/
We used version 2c of March 2007 (file WTT_App_1_010307.pdf). Soon, a new version 3 of the WTT Appendix 1 is expected to become public.
Again, LBST has provided us with the numbers that were actually used which for a number of standard values are slightly different as compared to those listed in version 2c of the WTT Appendix 1. Some of the (less important) values provided by LBST are not listed in the WTT Appendix 1 and are listed in the list of standard values.
3. The E3database of LBST
Some numbers causing only small GHG emissions have not been published by the JEC consortium. As this Excel tool is intended to make the calculation of the RED defaults fully transparent, these numbers are included in this tool. Two examples are the CH4 and N2O emissions of the boilers and gas turbine that produce steam, and the CH4 and N2O tailpipe emissions of truck and ship transport.
LBST, which is a consultant to the JEC consortium and a subcontractor to the BioGrace project, uses the LCA tool and database E3database to perform their GHG calculations.
As part of the BioGrace project, they have tracked down the causes of differences and provided us with correct numbers. These have been added to the input numbers and standard values in this Excel tool.
Inconsistent use of Global Warming Potentials (GWPs)
During our project, we found an inconsistency between the way the biofuel GHG default values (as listed in Annex V.A, V.B and V.D of the RED) have been calculated, and the methodology as listed in Annex V.C of the RED. The input provided by the JEC consortium to the Commission (from which the Commission calculated its default values) used Global Warming Potentials (GWP's) of 25 for CH4 and 298 for N2O, whereas the Annex V.C of the RED prescribes, in Article 5, that GWP's of 23 for CH4 and 296 for N2O should be used.
This Excel tool can therefore be used to make two kinds of calculations:
a. Calculations using the numbers that must be used following the methodology as given in Annex V.C of Directives 2009/28/EC and in Annx IV.C of Directive 2009/30/EC
These numbers include GWP values of 23 for CH4 and 296 for N2O, plus rounded LHV values.
b. Calculations using the data as were delivered by the JEC consortium to the Commission. These calculations exactly reproduce the Annex V default values.
In order to come to these results, the GWP values of 25 for CH4 and 298 for N2O are used, as well as non-rounded LHV values
In all Excel calculation sheets, a choice can be made between these two options, by clicking one of the options in the yellow-coloured box at the top right of the sheet.
The choice will change the value for the number shown here: |  |  |  | FALSE
0
The value shown here is 0 for option a above and 1 for option b above. |  |  |  | TRUE
In the top section the result of the calculation in this Excel sheet is shown as well as the RED Annex V default values. Rounded numbers are shown, causing that sometimes the results do not change when changing from option a to b or vice versa, whereas in other cases the results start to differ for one or more of the desaggregated values when choosing option a.
Build modified or completely new pathways
Users of this tool might find that it is difficult to make extensive changes to pathways in this Excel tool when keeping the “Track changes” to “on” as this will mark all changes causing that lay-out gets lost. The BioGrace scheme holder cannot make a version of the Excel tool in which the track changes can be turned to “off” and later (after making changes to the pathway configuration) back to “on”, because this would cause that some changes to the input numbers in the tool can also be made with track changes set temporarily to “off”. The BioGrace scheme holder does not want to allow this as a verifier should be sure that all changes made to the input numbers are marked by “track changes”.
The scheme holders of the BioGrace-I and BioGrace-II GHG calculation tools propose the following solution when modified or completely new pathways need to be made:
1. Users can make a request to the BioGrace scheme holder to make a modified or completely new pathway.
2. The BioGrace scheme holder will decide whether this pathway will be made (and at which costs, see point 6. below) and communicate this back to the user making the request.
3. If the user and the scheme holder come to an agreement, the modified or new pathway will be made by or on behalf of the BioGrace scheme holder. Modifications will be made with
“Track changes” set to “off”. After all modifications have been made, the BioGrace scheme holder will put “Track changes” to “on” again.
4. The BioGrace scheme holder is responsible for making a correct pathway, a double-check will be performed to make sure that the pathway is correct. As a result, a verifier does not
need to check the modifications made to the pathway.
5. The pathway – without any prefilled input values – (as disaggregated default values cannot be used for such a modified pathway) will be made available on www.BioGrace.net.
6. The BioGrace scheme holder can ask to pay for the costs to make the modified pathway. Whether or not such a fee will be requested for will depend on how the scheme holdership is
financed. This might be different for BioGrace-I as compared to BioGrace-II.
7. Once the modified pathway has been build, the BioGrace scheme holder will inform the European Commission about the addition of the pathway.
BioGrace as a recognised voluntary scheme
The BioGrace GHG calculation tool has been recognised by the European Commission as a voluntary scheme for biofuels. The tool has been prepared by the partners of the BioGrace-I
project (for more information see www.biograce.net). Per April 2015, IFEU is the BioGrace-I scheme holder.
Intelligent Energy for Europe
The BioGrace project receives financial support from the IEE programme which is gratefully acknowledged. Information on IEE can be found at
http://ec.europa.eu/energy/intelligent/
The sole responsibility for the content of this Excel tool lies with the authors. It does not necessarily reflect the opinion of the European Union. The European Commission is not responsible for any use that may be made of the information contained therein.
About
Directory
www.biograce.net
intelligent energy europe
About
www.biograce.net
intelligent energy europe

## Directory (hidden)
Directory of pathways |  |  |  | Version 4d for Compliance
1 | Ethanol from sugar beet | 15 | HVO from rape seed
2 | Ethanol from wheat (process fuel not specified) | 16 | HVO from sunflower
3 | Ethanol from wheat (lignite CHP) | 17 | HVO from palm oil (process not specified)
4 | Ethanol from wheat (natural gas steam boiler) | 18 | HVO from palm oil (methane capture at oil mill)
5 | Ethanol from wheat (natural gas CHP) | 19 | PVO from rape seed
6 | Ethanol from wheat (straw CHP) | 20 | CNG from biogas from municipal organic waste
7 | Ethanol from corn (community produced) (natural gas CHP) | 21 | CNG from biogas from wet manure
8 | Ethanol from sugarcane | 22 | CNG from biogas from dry manure
9 | FAME from rape seed
10 | FAME from sunflower
11 | FAME from soybean
12 | FAME from palm oil (process not specified)
13 | FAME from palm oil (methane capture at oil mill)
14 | FAME from waste vegetable or animal oil
Calculation of direct land use change (LUC)
Calculation of Improved Agricultural Management
Calculation of N2O field emissions according to IPCC Tier 1
Calculate electrical and/or thermal efficiencies
About
Standard values
User defined standard values
User specific calculations
www.biograce.net
intelligent energy europe

## LUC (hidden)
Calculation of direct land use change (LUC) | [10 empty] | Version 4d for Compliance
This sheet calculates the carbon stocks of the actual land use (CSA) and of the reference land use (CSR)
| The calculations make use of guidelines as published in the |  |  |  | Commission Decision of 10 June 2010 on guidelines for the calculation of land use carbon stocks for the purpose of Annex V of Directive 2009/28/EC
(Official Journal of the European Union, 17.6.2010, L151/19), which is further referred to as "the Commission Decision".
Definitions (taken from the Commission Decision and/or the Directive)
| CSR | : | The carbon stock per unit area associated with the reference land use (measured as mass of carbon per unit area, including both soil and vegetation) [ton C / ha]
| CSA | : | The carbon stock per unit area associated with the actual land use (measured as mass of carbon per unit area, including both soil and vegetation) [ton C / ha]
In cases where the carbon stock accumulates over more than one year, the value attributed to CSA shall be the estimated stock per unit area after 20 years
or when the crop reaches maturity, whichever the earlier.
| CVEG | : | Above and below ground vegetation carbon stock [ton C / ha]
| Reference land use | : | The reference land use shall be the land use in January 2008 or 20 years before the raw material was obtained, whichever was the later.
| SOCST | : | Soil organic carbon [ton C / ha]
| FLU | : | Land use factor reflecting the difference in soil organic carbon associated with the type of land use compared to the standard organic carbon [-]
| FMG | : | Management factor reflecting the difference in soil organic carbon associated with the principle management practice compared to the standard soil organic carbon [-]
| FI | : | Input factor reflecting the difference in soil organic carbon associated with different levels of carbon input to soil compared to the standard soil organic carbon [-]
Calculation : Please choose your calculation type bellow, and then fill the adequate part of the questionnaire
[8 empty] | Default with mineral soils |  |  | In this case, please use the "Default calculation" module bellow.
| Which type of calculation do you want to use ? | [6 empty] | Organic soils calculation |  |  | In this case, you should use "Actual calculation" module because no predefined SOC values are given. "Default calculation" can help for Cveg. Transfer the Cveg result in "Actual calculation" module.
[8 empty] | Actual calculation |  |  | In this case, you should use "Actual calculation" module for both Cveg and SOC.
Option 1. Default calculation (no actual and acurate data are available)
The default calculation are based on the calculation of the Commission Decision, with the following assumptions
- the area concerned is 1 hectare. As a result, the factor A (ha / area concerned) equals 1.
- the soils in question are mineral soils. For organic soils, appropriate methods shall be used (see paragraph 4.2 of the Commission Decision).
| CSA and CSR are calculated with the following equation: |  |  |  |  | CSi = CVEG + SOCST * FLU * FMG * FI
| When does the land use change occurs ? | [9 empty] | Give the year of LUC. LUC should be taken into account 20 years after the land use change occurs.
|  |  | Actual land use |  |  |  | Reference land use
|  | Climate region |  |  |  |  | 0 |  |  |  |  | Cveg calculation, if carried out under point 5 of the Commission Decision : details of the calculation
|  | Vegetation/crop (land use) | [26 empty] | For more explaination, please read the Commission Decision of the 10 june 2010, point 5.
Reference land use :
| Above and below ground vegetation | [10 empty] | Cveg | = | CBM | [6 empty] | + | CDOM
|  | Ecological zone (if relevant) | [8 empty] | There are two ways of getting Cveg : | Cveg | = | CAGB |  |  | + | CBGD |  |  | + | CBW |  |  | + | CLI
|  | Continent (if relevant) | [8 empty] | - or you can use predefined data set out in point 8 of the Commission Decision (tables 9 to 18) | Cveg | = | BAGD | x | CFB | + | BBGB (or CAGB) | x | CFB (or R) | + | DOMDW | x | CFDW | + | DOMLI | x | CFLI
|  | CVEG |  | ton C / ha |  |  |  | ton C / ha |  |  | - or you should calculated them following the rules set out in point 5 of Commission Decision. Use the module right to this section for that. | Cveg | = |  |  | 0.47 |  |  |  | 0.47 |  |  |  | 0.5 |  |  |  | 0.4 | data given in purple are suggestion from the Commission Decision
| Carbon stock in mineral soil | [10 empty] | Cveg | = | 0 |  | t carbon / ha |  |  | To be reported in CVEG for reference land use
|  | Climate region | 0 |  |  |  | 0 |  |  |  | Determine using paragraph 6.1 of Commission Decision
|  | Soil type |  |  |  |  | 0 |  |  |  | Determine using paragraph 6.2 of Commission Decision | Actual land use :
|  | Soil management | [8 empty] | Determine using table 3 of Commission Decision | Cveg | = | CBM | [6 empty] | + | CDOM
|  | Input | [8 empty] | Determine using table 3 of Commission Decision | Cveg | = | CAGB |  |  | + | CBGD |  |  | + | CBW |  |  | + | CLI
[12 empty] | Cveg | = | BAGD | x | CFB | + | BBGB (or CAGB) | x | CFB (or R) | + | DOMDW | x | CFDW | + | DOMLI | x | CFLI
|  | SOCST |  | ton C / ha |  |  | 0 | ton C / ha |  |  | Loop up in Table 1 of Commission Decision, using climate region and soil type above | Cveg | = |  |  | 0.47 |  |  |  | 0.47 |  |  |  | 0.5 |  |  |  | 0.4
|  | FLU | [8 empty] | Look up in Tables 2 - 8 of Commission Decision
|  | FMG | [8 empty] | Look up in Tables 2 - 8 of Commission Decision | Cveg | = | 0 |  | t carbon / ha |  |  | To be reported in CVEG for Actual land use
|  | FI | [8 empty] | Look up in Tables 2 - 8 of Commission Decision
Details about sources :
| Resulting carbon stock |  | CSA = | 0 | ton C / ha |  | CSR = | 0 | ton C / ha
| Resulting land use change |  | el = | 0 | ton CO2 ha-1 year-1 | [5 empty] | Please, note that positive value means carbon soil losses
Option 2. Actual calculation Carbon Stocks and Carbon vegetation
The guidelines published by the Commission (see above for the link) authorises the use of actual data for Soil Organic Carbon.
It is also possible to use its own data for other parameter like the carbon stock in vegetation (Cveg)
In order to use them, please provide the following information:
| Type of data use | [7 empty] | measurements | modeling | others
| More detail information | [8 empty] | Example : | If model : name of the model, who runned it, main data sources, date of the modeling, etc
If measurements : where were they made, who carried them out, years of measurements,
For all : details about representativeness, proof of scientific validity, etc
Organic soils
For organic soils, refer to paragraph 4.2 of the guidelines published by the Commission (see above for the link). Where carbon stock affected by soil drainage is concerned, use an appropriate method, for instance
| the basic methodology described by IPCC starting from the equation 2.26 on page 2.35 of | [5 empty] | http://www.ipcc-nggip.iges.or.jp/public/2006gl/pdf/4_Volume4/V4_02_Ch2_Generic.pdf
If using data from other methods than measurements :
Please confirm that they take into account :
|  | climate |  |  |  | yes | no
|  | soil type |  |  |  | yes | no
|  | land cover |  |  |  | yes | no
|  | land management and inputs. |  |  |  | yes | no
| Resulting carbon stock in soils |  | SOCA = |  | ton C / ha |  | SOCR = |  | ton C / ha |  | Please, fill these data with you actual value
| Resulting carbon stock in vegetation |  | Cveg-A= |  | ton C / ha |  | Cveg-R= |  | ton C / ha |  | Please, fill these data with you actual value
|  |  | CSA = | 0 | ton C / ha |  | CSR = | 0 | ton C / ha
| Resulting land use change |  | el = | 0 | ton CO2 ha-1 year-1 | [5 empty] | Please, note that positive value means carbon soil losses
| LUC : value that will be used in calculations : |  |  | Option 1. Default calculation (no actual and acurate data are available) |  |  |  |  | 0 | ton CO2 ha-1 year-1
Note on D35: Example 1: Warm temperature moist Example 2: Tropical moist
Note on D36: Example 1: Cultivated/cropland Example 2: Palm oil/perennial
Note on D39: Example 1: not relevant Example 2: not relevant
Note on D40: Example 1: not relevant Example 2: not relevant
Note on D41: Example 1: 0 Example 2: 60
Note on D45: Example 1: High activity clay Example 2: Low activity clay
Note on D46: Example 1: Full-tillage Example 2: No-till
Note on D47: Example 1: High without manure Example 2: Medium
Note on D49: Example 1: 88 Example 2: 47
Note on D50: Example 1: 0,69 Example 2: 1
Note on D51: Example 1: 1 Example 2: 1,22
Note on D52: Example 1: 1,11 Example 2: 1
Note on H36: Example 1: Native forest (>30% canopy cover) Example 2: Grassland/savannah
Note on H39: Example 1: Oceanic forest Example 2: not relevant
Note on H40: Example 1: Europe Example 2: not relevant
Note on H41: Example 1: 84 Example 2: 8,1
Note on H46: Example 1: No till Example 2: Nominally managed
Note on H47: Example 1: No input Example 2: Medium input
Note on H50: Example 1: 1 Example 2: 1
Note on H51: Example 1: n/a Example 2: 1
Note on H52: Example 1: n/a Example 2: 1
Note on V41: The value of 0.47 is only applicable to CFB, not to R
Note on V49: The value of 0.47 is only applicable to CFB, not to R
www.biograce.net
intelligent energy europe

## Esca (hidden)
Calculation of Improved Agricultural Management (esca) | [10 empty] | Version 4d for Compliance
General principles
This sheet, similar to the LUC sheet, calculates the carbon stock accumulation thanks to improved agricultural management.
To avoid double counting, please use this calculation sheet only if no Land Use Changes (LUC) are occurring. Otherwise, prefer using the LUC Excel sheet.
| The calculations make use of guidelines as published in the |  |  |  | Commission Decision of 10 June 2010 on guidelines for the calculation of land use carbon stocks for the purpose of Annex V of Directive 2009/28/EC
(Official Journal of the European Union, 17.6.2010, L151/19), which is further referred to as "the Commission Decision".
These guidelines set up rules and data for assessing the quantity of Soil Organic Carbon (SOC) per hectare.
As an alternative to using these data, other appropriate methods, including measurements, may be used to determine SOC.
Please note that, as far as such methods are not based on measurements, they shall take into account climate, soil type, land cover, land management and inputs.
Definitions (taken from the Commission Decision and/or the Directive)
| SOCA | : | The soil organic carbon per unit area associated with the reference agricultural management practices (measured as mass of carbon per unit area, including both soil and vegetation) [ton C / ha]
| SOCR | : | The soil organic carbon per unit area associated with the actual agricultural management practices (measured as mass of carbon per unit area, including both soil and vegetation) [ton C / ha]
| Reference management practices |  | The reference practices shall be the practices in use on January 2008 or 20 years before the raw material was obtained, whichever was the later.
In cases where the carbon stock accumulates over more than one year, the value attributed to CSA shall be the estimated stock per unit area after 20 years,
or the stock when the crop reaches maturity, whichever the earlier. These calculation rules are already taken into account in this sheet for the default calculation.
| FLU | : | Land use factor reflecting the difference in soil organic carbon associated with the type of land use compared to the standard organic carbon [-]
| FMG | : | Management factor reflecting the difference in soil organic carbon associated with the principle management practice compared to the standard soil organic carbon [-]
| FI | : | Input factor reflecting the difference in soil organic carbon associated with different levels of carbon input to soil compared to the standard soil organic carbon [-]
Calculation : Please choose your calculation type bellow, and then fill the adequate part of the questionnaire
[8 empty] | Default with mineral soils |  |  | In this case, please use the "Default calculation" module bellow.
|  | Which type of calculation do you want to use ? | [5 empty] | Organic soils calculation |  |  | In this case, you should use "Actual calculation" module because no predefined SOC values are given.
[8 empty] | Actual calculation |  |  | In this case, you should use "Actual calculation" module for both Cveg and SOC.
Option 1. Default calculation (no actual and accurate data are available)
The default calculation are based on the calculation of the Commission Decision, with the following assumptions
- the area concerned is 1 hectare. As a result, the factor A (ha / area concerned) equals 1.
- the soils in question are mineral soils. For organic soils, appropriate methods shall be used (see paragraph 4.2 of the Commission Decision).
| SOCA and SOCR are calculated with the following equation: |  |  |  |  | SOCi = SOCST * FLU * FMG * FI
If the type of vegetation changes between reference and actual land use, please refer to the Land use Change (LUC) Excelsheet.
| When does improved practices started? | [9 empty] | Give the year of start of implementation of improved agricultural practices.
|  |  | Actual land use |  |  |  | Reference land use
Carbon stock in mineral soil
|  | Climate region |  |  |  |  | 0 |  |  |  | Determine using paragraph 6.1 of Commission Decision
|  | Soil type |  |  |  |  | 0 |  |  |  | Determine using paragraph 6.2 of Commission Decision
|  | Soil management | [8 empty] | Determine using table 3 of Commission Decision
|  | Input | [8 empty] | Determine using table 3 of Commission Decision
|  | SOCST |  | ton C / ha |  |  | 0 | ton C / ha |  |  | Loop up in Table 1 of Commission Decision, using climate region and soil type above
|  | FLU |  |  |  |  | 0 |  |  |  | Look up in Tables 2 - 8 of Commission Decision
|  | FMG | [8 empty] | Look up in Tables 2 - 8 of Commission Decision
|  | FI | [8 empty] | Look up in Tables 2 - 8 of Commission Decision
| Resulting carbon stock |  | SOCA = | 0 | ton C / ha |  | SOCR = | 0 | ton C / ha
| Resulting soil carbon accumulation |  | esca = | 0 | ton CO2 ha-1 year-1 | [5 empty] | Please, note that positive value means carbon soil accumulation.
Option 2. Use of actual Soil Organic Carbon data
The guidelines published by the Commission (see above for the link) authorises the use of actual data for Soil Organic Carbon.
In order to use them, please provide the following information:
| Type of data use | [7 empty] | measurements | modeling | others
| More detail information | [8 empty] | Ex : | If model : name of the model, who runned it, main data sources, date of the modeling, etc
If measurements : where were they made, who carried them out, years of measurements,
For all : details about representaviness, proof of scientific validity, etc
Organic soils
For organic soils, refer to paragraph 4.2 of the guidelines published by the Commission (see above for the link). Where carbon stock affected by soil drainage is concerned, use an appropriate method, for instance
| the basic methodology described by IPCC starting from the equation 2.26 on page 2.35 of | [5 empty] | http://www.ipcc-nggip.iges.or.jp/public/2006gl/pdf/4_Volume4/V4_02_Ch2_Generic.pdf
If using data from other methods than measurements :
Please confirm that they take into account :
|  | climate |  |  |  | yes | no
|  | soil type |  |  |  | yes | no
|  | land cover |  |  |  | yes | no
|  | land management and inputs. |  |  |  | yes | no
| Resulting carbon stock |  | SOCA = |  | ton C / ha |  | SOCR = |  | ton C / ha |  | Please, fill these data with you actual value
| Resulting soil carbon accumulation |  | esca = | 0 | ton CO2 ha-1 year-1 | [5 empty] | Please, note that positive value means carbon soil accumulation.
| esca value that will be used in calculations : |  |  | Option 1. Default calculation (no actual and accurate data are available) |  |  |  |  | 0 | ton CO2 ha-1 year-1
www.biograce.net
intelligent energy europe

## N2O emissions IPCC (hidden)
Calculation of N2O emissions using the IPCC methodology | [11 empty] | Version 4d for Compliance
This sheet calculates the emissions of N2O from the cultivation of the crop
The calculations make use of IPCC methodology Tier 1 on the estimation of N2O emissions from managed soils (1).
Data for 7 crops are available in this tool. Please note that you can add crops by filling table 1 and table 4.
Please, fill in the white cells in column C and report the result obtained at the bottom of the page in your pathway.
Tables are given in the right part of the sheet to give you intermediate data and calculation details from IPCC tier 1. Eq 11.X gives you the number of the equation in the IPPC chapter 11 report.
Calculation of FCR (annual amount of N in crop residues returned to soils, kg N yr-1)
Some of the crops considered in the BioGrace predefined list of crops - namely wheat, corn, and soybeans- appear in table 11.2 of the IPCC document. For these crops, the parameters considered to calculate FCR are the ones that are listed in the above mentioned table.
For the crops that do not appear in this table 11.2, several assumptions have been made taking into account as far as possible the hypothesis used in the JRC calculations.
- Estimation of sugar beet N additions from crop residues FCR has been made using data for "Tubers" in Table 11.2 of the IPCC document.
- For rapeseed and sunflower the calculation of N additions from crop residues has been made using specific parameters taken from the literature (2-5). See comments on cells AH60 and AH61
- In the case of palm trees, the term FCR of N from crop residues returned to the field annually is calculated -based on the assumptions in (6)- considering the annual amounts of crop residues (EFB and pruned fronds) averaged over the life time of the plantation that are returned to the field and the N content of these residues. These values are allowed to be changed by the user and are asked for in cells C39 to C40. Default values are provided. Equations 11.6 and 11.7 are not used.
- In the case of sugar cane, the term FCR of N from crop residues returned to the field annually is calculated considering the additions of vinasse and filter cake, based on the assumptions in (7). These additions can be changed by the user in cells C42 and C43. Default values are provided. N content of these residues are asked for in cells C44 and C45 and also default values are provided. Equations 11.6 and 11.7 are not used.
The parameter Frac Renew(T) is fixed to 1 in Eq 11.6 and Eq 11.7 (cell L57) which is the value recommended for annual crops. For perennial pastures that are renewed on average every X years, FracRenew should be 1/X. When a perennial pasture is entered as a new crop the value in cell L57 should be changed accordingly. In the case of other perennial crops not appearing in table 11.2, similar calculations as those made for palm trees can be performed.
Other direct emissions
In the case of sugar cane, emissions from trush burning are also considered. They are calculated -based on the assumptions in (8)- using input provided in cells C46 to C51.
Crop data.
Please enter the data for your crop in the blue cells
General information | [9 empty] | Table 1 : Crops covered in this tool | [7 empty] | new crop1 | new crop2 | new crop3 | new crop4
| Crop name |  |  |  | Abbreviation glossary : |  |  |  |  | Sugar beet | Wheat | Corn | Sugar cane | Rapeseed | Sunflower | Soybeans | Palm
| Crop yield (fresh matter) |  | kg fm/ha/year |  | Fresh matter = | fm
| Humidity(%) |  |  |  | Dry matter | dm
| Crop yield (dry matter) | 0 | kg dm/ha/year |  | Tonne | t
| Straw yield (removed from the field) |  | kg dm/ha/year |  | N mass in N2O | N2O_N
| Is the soil water saturation high ? | Not known |  | Put "yes" when the crop is irrigated OR when rainfall in rainy season (1) minus potential evaporation is higher than soil water holding capacity. If not known, the average nitrate leakage will be applied. | [5 empty] | Not known | yes | no
(1) Rainy season: period when rainfall > 0.5 * Pan Evaporation
Specific information in case of Land Use Change or modified management practices
| What type of land use change is it ? | Not concerned |  |  | Use "arable to arable land" in case of modified practices |  |  |  | Not concerned | Undetermined | Forest to arable | Meadow to arable | Arable to arable land | Other
| Carbon loss due to land use change |  | ton C/ha/year |  | Please, calculate this value by using the LUC sheet
or the ESCAsheet for modified practices (2)
(2) If the Esca sheet gives negative value then there is a C loss due to a change in
management and the value obtained (with a positive sign) should be inserted here
Specific information for some crops |  | Please, fill in the following cells only when a text appears. |  |  |  |  | Default value used by RED
Text appears when the adequate crop is selected in the above section (cell C22).
Direct N2O emissions from managed soils (Tier1). |  | See Table 2, Table 3, Table 4 and Table 5 for intermediate calculations (right side of the this sheet)
Please enter the N additions in the form of synthetic or organic fertilizer in the blue cells | [9 empty] | Table 2 | N in crop residues = |  | FCR |  | Table 3 | N mineralised from LUC = |  | FSOM |  | Table 4 | NAG | slope | intercept | AGDM(T) | (AGDM(T)*1000+Crop(T))/Crop(T) | RAG(T) | RBG-BIO(T) | NBG | RBG(T) | BGDM(T) | LHV (MJ/kg) | sources
N2O emissions from N inputs: | [9 empty] | AGDM(T) | #N/A | kg/ha/year |  |  |  | average | min | max |  | Sugar beet | 0.019 | 0.1 | 1.06 | 1.06 | #DIV/0! | #DIV/0! | 0.2 | 0.014 | #DIV/0! | #DIV/0! | 16.3 | IPCC 2006, chap 11
[10 empty] | Frac Renew(T) | 1 |  |  |  | R1 | 15 | 10 | 30 |  | Wheat | 0.006 | 1.51 | 0.52 | 0.52 | #DIV/0! | #DIV/0! | 0.24 | 0.009 | #DIV/0! | #DIV/0! | 17 | IPCC 2006, chap 11
| FSN |  | kg N/ha/year | N in synthetic fertilizer | [5 empty] | RAG(T) | #N/A |  |  |  | R2 | 10 | 8 | 15 |  | Corn | 0.006 | 1.03 | 0.61 | 0.61 | #DIV/0! | #DIV/0! | 0.22 | 0.007 | #DIV/0! | #DIV/0! | 18.5 | IPCC 2006, chap 11
| FON |  | kg N/ha/year | N in organic fertilizer | [5 empty] | NAG(T) | #N/A | [8 empty] | Sugar cane | - | - | - | - | - | - | - | - | - | - | 19.6 | IPCC 2006, chap 11
| FCR | #N/A | kg N/ha/year | N in crop residues | [5 empty] | Frac Remove(T) | #N/A |  |  |  | FSOM | 0 | kg N/ha | Eq 11.8 |  | Rapeseed | 0.011 | 1.5 | 0 | 0 | #DIV/0! | #DIV/0! | 0.19 | 0.017 | #DIV/0! | #DIV/0! | 26.4 | IPCC 2006, chap 11 | NAG and NBG from (2). Above ground residue calculation is based on (3). For the value of slope in IPCC the mean of the values given in Table 1 of the publication is assigned. Ratio of belowground residues to above-ground biomass (RBG-BIO) assumed to be the same as for beans and pulses.
| FSOM | 0 | kg N/ha/year | N mineralized | [5 empty] | RBG(T) | #N/A |  |  |  | source : from IPCC 2006 |  |  |  |  | Sunflower | 0.007 | 2.1 | 0 | 0 | #DIV/0! | #DIV/0! | 0.22 | 0.007 | #DIV/0! | #DIV/0! | 26.4 | IPCC 2006, chap 11 | NAG is assumed to be 0.007 : in (4) a value of 0.0067 for stalks can be calculated from their table 1 and in (5) a value of 0.0072 of N in sunflower shoots (Table 4.1) is given). NBG is assumed to be the same as for maize. Above ground residue calculation is based on (3). For the value of slope in IPCC the mean of the values given in Table 1 of the publication is assigned. Ratio of belowground residues to above-ground biomass (RBG-BIO) assumed to be the same as for maize.
[10 empty] | NBG(T) | #N/A | [8 empty] | Soybeans | 0.008 | 0.93 | 1.35 | 1.35 | #DIV/0! | #DIV/0! | 0.19 | 0.008 | #DIV/0! | #DIV/0! | 23.5294 | IPCC 2006, chap 11
|  | average | min | max | [5 empty] | RBG-BIO(T) | #N/A | [8 empty] | Palm | - | - | - | - | - | - | - | - | - | - | 24 | IPCC 2006, chap 11
Emission factor for direct emission (IPCC Tier 1) | EF1 | 1% | 0.3% | 3% | [5 empty] | FCR | #N/A | kg N/ha/year | Eq 11.6 | [6 empty] | New crop1
[11 empty] | #N/A | kg N/ha/year | Eq 11.7A | [6 empty] | New crop2
|  | kg N2O_N/ha/year |  |  | kg N2O/ha/year |  |  |  |  | source : from IPCC 2006 | [9 empty] | New crop3
|  | average | min | max | average | min | max | [12 empty] | New crop4
Calculated Direct N2O emissions | N2O_N N inputs | #N/A | #N/A | #N/A | #N/A | #N/A | #N/A | Eq.11.2
[20 empty] | Table 5 | Glossary for the Table 2, 3 and 4 |  |  |  | See IPCC 2006, chapter 11 on N2O emissions, for more details
Other direct N2O emissions (trash burning) |  | data appears only when required | [17 empty] | (T) = | Related to the crop T |  |  | RAG(T) = | Ratio of above-ground residues dry matter (AGDM(T))
|  | kg N2O_N/ha/year |  |  | kg N2O/ha/year | [14 empty] | NAG = | N content of above ground residue |  |  |  | to harvested yield for crop T (Crop(T))
[20 empty] | NAG = | N content of above ground residue |  |  | NBG = | N contend of below-ground residue
TOTAL direct N2O emissions | [19 empty] | slope = | Slope of the curve linking AGDM(T) with crop yields |  |  | RBG(T) = | Ratio of below-ground residues to harvested yield for crop T
|  | kg N2O_N/ha/year |  |  | kg N2O/ha/year | [14 empty] | intercept | Value of AGDM(T) at crop yield = 0 |  |  | BGDM(T) = | Below ground residue (dry matter)
|  | average | min | max | average | min | max | [12 empty] | AGDM(T) = | Above ground Residue (dry matter) |  |  | LHV (MJ/kg) = | Low Heating Value |  |  | source : IPCC 2006
TOTAL Direct N2O Emissions : |  | #N/A | #N/A | #N/A | #N/A | #N/A | #N/A | [12 empty] | RBG-BIO(T) = | Ratio of below-ground residues to above-ground biomass
Indirect N2O emissions from managed soils (Tier1) |  | See Table 6, Table 7, Table 8 for intermediate calculations (right side of the this sheet) | [7 empty] | Table 6 | Volatilization = |  | N2O(ATD)-N | Eq.11.9 |  | Table 7 | Leaching = | N2O(L)-N |  | Eq.11.10 |  | Table 8 | Glossary for table 6, 7 |  | See IPCC 2006, chapter 11
[11 empty] | average | min | max |  |  |  | average | min | max |  |  | FSN | Applied synthetic fertiliser
[10 empty] | FSN | 0 |  | N in synthetic fertilizer | kg N/ha/year |  | FSN | 0 |  | N in synthetic fertilizer | kg N/ha/year |  | FON | Applied organic fertiliser
|  | average | min | max | [5 empty] | FON | 0 |  | N in organic fertilizer | kg N/ha/year |  | FON | 0 |  | N in organic fertilizer | kg N/ha/year |  | FCR | Crop residue N returned to soils ( including N-fixing crops and pasture renewal)
Quantity of NH3 volatilized(IPCC Tier 1): | NH3_N (kg) | 0 | 0 | 0 | [5 empty] | Frac GASM | 20% | 5% | 50% |  |  | FCR | #N/A |  | N in crop residues | kg N/ha/year |  | FSOM | Mineralised N resulting from loss of soil organic C stocks in mineral soils
Quantity of nitrate leaching (IPCC Tier 1): | NO3_N (kg) | #N/A | #N/A | #N/A | [5 empty] | Frac GASF | 10% | 3% | 30% |  |  | FSOM | 0 |  | N mineralized | kg N/ha/year |  |  | through land-use change or management practices
[10 empty] | NH3&NOx | 0 | 0 | 0 | kg NH3&NOx /ha/year |  | Frac LEACH(H) | 30% | 10% | 80% |  |  | Frac LEACH(H) | Fraction of all N added to/mineralised that is lost through leaching and runoff, in kg N
Emission factor for NH3 volatilization (IPCC Tier 1): | EF4 (%) | 1% | 0.2% | 5% | [11 empty] | NO3 | #N/A | #N/A | #N/A | kg NO3_N/ha/year |  | Frac GASM | Fraction of applied organic N fertiliser materials (FON) and of urine,etc, that volatilises as NH3 and NOx, in kg N volatilised
Emission factor for Nitrate leaching (IPCC Tier 1): | EF5 (%) | 0.75% | 0.05% | 2.5% | [17 empty] | Frac GASF | Fraction of synthetic fertiliser N that volatilises as NH3 and NOx, kg N volatilised (kg of N applied)-1
[10 empty] | EF4 | 1% | 0.2% | 5% | % |  | EF5 | 0.75% | 0.05% | 2.5% | %
[10 empty] | source : from IPCC 2006 | [5 empty] | source : from IPCC 2006
|  | kg N2O_N/ha/year |  |  | kg N2O/ha/year
N2O from atmospheric deposition of N volatilised: | N2O(ATD)-N | 0 | 0 | 0 | 0 | 0 | 0
Emission of N2O from nitrate leaching effect: | N2O(L)-N | #N/A | #N/A | #N/A | #N/A | #N/A | #N/A
TOTAL N2O EMISSIONS (Direct + Indirect N2O) from managed soils (Tier1)
|  | kg N2O_N/ha/year |  |  | kg N2O/ha/year
|  | average | min | max | average | min | max
| per ha | #N/A | #N/A | #N/A | #N/A | #N/A | #N/A
| per kg dm | #N/A | #N/A | #N/A | #N/A | #N/A | #N/A
| per MJ of crop | #N/A | #N/A | #N/A | #N/A | #N/A | #N/A
Value to report in your pathway : |  |  |  |  | #N/A | kg N2O/ha/year
References
(1) IPCC 2006, 2006 IPCC Guidelines for National Greenhouse Gas Inventories, Prepared by the National Greenhouse Gas Inventories Programme, Eggleston H.S., Buendia L., Miwa K., Ngara T. and Tanabe K. (eds). Published: IGES, Japan. See Chapter 11 on N2O emissions from managed soils
(2)Trinsoutrot, I.; Recous, S.; Mary, B.; Justes, E. and Nicolardot, B. (1999): C and N mineralisation of oilseed rape crop residues in soil. 0th International Rapeseed Congress, Canberra, Australia, 1999. http://www.regional.org.au/au/gcirc/2/344.htm#TopOfPage
(3) Scarlat, N.; Martinov, M. and Dallemand, J.-F. (2010): Assessment of the availability of agricultural crop residues in the European Union: Potential and limitations for bioenergy use. Waste Management 30, pp 1189 - 1897
(4) Marc Corbeels, M.; Hofman, G. and Van Cleemput, O (2000): Nitrogen cycling associated with the decomposition of sunflower stalks and wheat straw in a Vertisol. Plant and Soil 218: 71–82
(5) Del Pino Machado, A.S. (2005): Estimating nitrogen mineralization potential of soils and the effect of water and temperature and crop residues on nitrogen net mineralization. Dissertation published by Cuvillier Verlag, Goettingen. In Chapter 4 \\\"Crop residue composition and mineralization patterns in agricultural soils of Uruguay\\\
(6)(S&T)2 Consultants Inc., Canada: "The addition of palm oil diesel and coal derived FT distillate to GHGENIUS"; prepared for National Resources Canada Office of Energy Efficiency; 2006
(7) Sugar Cane’s Energy – Twelve studies on Brasilian sugar cane agribusiness and its sustainability / Isaias de Carvalho Macedo. UNICA – União da Agroindústria Canavieira do Estado de São Paulo, 2005.
(8) Brazilian Sugar Cane Industry Association (UNICA): GHG emissions analysis for Brazilian sugar cane ethanol into the European Union; 2010
Isaias de Carvalho Macedo, Núcleo Interdisciplinar de Planajamento Energético da Universidade Estadual d Campinas - NIPE/UNICAMP; Manoel Regis Lima
Verde Leal, Centro de Tecnologiea Copersucar (CTC/Copersucar), Piracicaba; Joao Eduardo Azevedo Ramos da Silva - Centro de Tecnologia Copersucar
(CTC/Copersucar), Piracicaba: Assessment of greenhouse gas emissions in the production and use of fuel ethanol in Brazil; Government of the State of Sao
Paulo; Geraldo Alckmin - Governor; Secretariat of the Environment José Goldemberg - Secretary; April 2004
Note on C32: PLEASE NOTE: The information provided at the bottom of the Esca and LUC sheets are given in ton eq. CO2/ha/year. To transform this result into t C/ha/year you should divide it by 3.664.
Note on D32: PLEASE NOTE: The information provided at the bottom of the Esca and LUC sheets are given in ton eq. CO2/ha/year. To transform this result into t C/ha/year you should divide it by 3.664.
www.biograce.net
intelligent energy europe

## Calculate efficiencies (hidden)
Calculate electrical and/or thermal efficiencies | [11 empty] | Version 4d for Compliance
|  | Annual input |  |  |  |  | Annual output
|  |  | Lower heating value (on dry basis) | Amount | Mass percentage of water | Energy
|  | Input fuels | [MJ/kg] | [ton] | [%] | [MWh] | Gross electricity production | Internal usage electricity | Electricity losses |  | Net electricity production
[7 empty] | [MWh] | [MWh] | [MWh] |  | [MWh]
0
[7 empty] | Gross heat production | Internal usage heat | Heat losses | Heat quality (average) | Net heat production
[7 empty] | [MWh] | [MWh] | [MWh] | [C] | [MWh]
0
0
0
0
[MWh]
[6 empty] | [MWh] | Total nett heat production |  |  |  | 0
|  | Total annual input of fuel |  |  |  | 0
|  | Results | [%] | Heat quality
| nel | Efficiency electricity | #DIV/0! | (average)
| nh1 | Efficiency heat (0°C) | #DIV/0! | 0
| nh2 | Efficiency heat (0°C) | #DIV/0! | 0
| nh3 | Efficiency heat (0°C) | #DIV/0! | 0
| nh4 | Efficiency heat (0°C) | #DIV/0! | 0
|  | Total thermal efficiency | #DIV/0!
|  | Total efficiency | #DIV/0!
intelligent energy europe
www.biograce.net

## E-Sb (hidden)
Production of Ethanol from Sugarbeet (steam from NG boiler) | [11 empty] | Version 4d for Compliance
Overview Results
All results in | Non- allocated | Allocation | Allocated | Total | Actual/ | Default values |  | Allocation factors |  |  | Emission reduction
g CO2,eq / MJEthanol | results | factor | results |  | Default | RED Annex V.D |  | Ethanol plant |  |  | Fossil fuel reference (petrol)
Cultivation eec |  |  |  | 11.4645 | A | 12 |  | 71.3% | to ethanol |  | 83.8 | g CO2,eq/MJ
Cultivation of sugarbeet | 16.0793 | 71.3% | 11.4645 |  |  | 11.54 |  | 28.7% | to Sugar beet pulp |  | GHG emission reduction
Processing ep |  |  |  | 26.2554 | A | 26 |  |  |  |  | 52.21%
Ethanol plant | 36.8238 | 71.3% | 26.2554 |  |  | 26.418
Transport etd |  |  |  | 2.3307 | A | 2
Transport of sugarbeet | 1.1124 | 71.3% | 0.79317 |  |  | 0.84 |  | Calculations in this Excel sheet……
Transport of ethanol to depot | 0.60342 | 100% | 0.60342 |  |  | 1.1
Transport to filling station | 0.93414 | 100% | 0.93414 |  |  | 0.44
Land use change el | 0 | 71.3% | 0 | 0 |  | 0
Bonus or esca | 0 | 100% | 0 | 0 |  | 0
eccr + eccs | 0 | 100% | 0 | 0 |  | 0 |  | As explained in "About" under "Inconsistent use of GWP's"
Totals | 55.5531 |  |  | 40.0506 |  | 40
When using this GHG calculation tool, the BioGrace calculation rules must be respected.
Calculation per phase |  |  |  | The rules are included in the zip file in which you downloaded this tool. The rules are also available at www.BioGrace.net
Cultivation of sugarbeet |  |  |  | Quantity of product |  |  | Calculated emissions |  |  |  | Info
| Yield |  |  | Yield |  |  | Emissions per MJ ethanol |  |  |  | per kg sugarbeet | per ha, year
| Sugar beet | 68860.1034 | kg ha-1 year-1 | 280604.9214 | MJSugar beet ha-1 year-1 |  | g CO2 | g CH4 | g N2O | g CO2, eq | g CO2, eq | kg CO2, eq
| Moisture content | 75% |  | 1 | MJ / MJSugarbeet, input
|  |  |  | 0.45141 | kgSugarbeet/MJethanol
Energy consumption
| Diesel | 6331 | MJ ha-1 year-1 |  |  |  | 3.6373 | 0 | 0 | 3.6373 | 8.0575 | 554.8418
Agro chemicals
| N-fertiliser (kg N) | 119.6514 | kg N ha-1 year-1 |  |  |  | 2.2174 | 0.0068074 | 0.0075628 | 4.6126 | 10.2181 | 703.6206
| Manure | 0 | kg N ha-1 year-1 |  |  |  | 0 | 0 | 0 | 0 | 0 | 0
| CaO-fertiliser (kg CaO) | 400 | kg CaO ha-1 year-1 |  |  |  | 0.31235 | 0.00056613 | 4.7986e-05 | 0.33957 | 0.75224 | 51.7994
| K2O-fertiliser (kg K2O) | 134.8851 | kg K2O ha-1 year-1 |  |  |  | 0.47423 | 0.001389 | 1.0876e-05 | 0.50939 | 1.1284 | 77.7049
| P2O5-fertiliser (kg P2O5) | 59.7045 | kg P2O5 ha-1 year-1 |  |  |  | 0.37765 | 0.00052094 | 2.0157e-05 | 0.3956 | 0.87636 | 60.3459
| Pesticides | 1.2965 | kg ha-1 year-1 |  |  |  | 0.084027 | 0.00021696 | 1.4291e-05 | 0.093247 | 0.20657 | 14.2243
Seeding material
| Seeds- sugarbeet | 6 | kg ha-1 year-1 |  |  |  | 0.086049 | 0.00018095 | 0.00016567 | 0.13925 | 0.30848 | 21.2417
| Field N2O emissions | 3.2737 | kg ha-1 year-1 |  |  |  | 0 | 0 | 0.021461 | 6.3524 | 14.0723 | 969.0223
|  | Field N2O emissions can be calculated in the sheet |  |  |  | Total | 7.189 | 0.0096814 | 0.029283 | 16.0793 | 35.6201 | 2452.8009
N2O emissions IPCC
[6 empty] | Result |  | g CO2,eq / MJEthanol |  | 16.0793
Transport of sugarbeet |  |  |  | Quantity of product |  |  | Calculated emissions |  |  |  | Info
| Sugar beet | 1 | MJSugarbeet / MJSugarbeet | 280604.9214 | MJSugar beet ha-1 year-1 |  | Emissions per MJ ethanol |  |  |  | per kg sugarbeet
|  |  |  | 1 | MJ / MJSugarbeet, input |  | g CO2 | g CH4 | g N2O | g CO2, eq | g CO2, eq
Transport per
| Truck for dry product (Diesel) | 30 | km | 0.007362 | ton km / MJSugarbeet, input |  | 1.1109 | 6.7712e-05 | 0 | 1.1124 | 2.4644
| Fuel | Diesel
[6 empty] | Result |  | g CO2,eq / MJEthanol |  | 1.1124
Ethanol plant |  |  |  | Quantity of product |  |  | Calculated emissions |  |  |  | Info
| Yield | [5 empty] | Emissions per MJ ethanol |  |  |  | per kg ethanol
| Ethanol | 0.54363 | MJEthanol / MJSugarbeet | 152544.1269 | MJEthanol ha-1 year-1 |  | g CO2 | g CH4 | g N2O | g CO2, eq | g CO2, eq
| Co-product Sugar beet pulp | 0.21882 | MJSugar beet pulp / MJSugar beet | 0.54363 | MJ / MJSugarbeet, input
|  |  |  | 0.0373 | kgEthanol/MJEthanol
Energy consumption
| Electricity EU mix MV | 0.0483 | MJ / MJEthanol |  |  |  | 5.7652 | 0.014059 | 0.00026028 | 6.1656 | 165.2998
| Steam (from NG boiler) | 0.39284 | MJ / MJEthanol
| NG Boiler | [5 empty] | Emissions from NG boiler
| CH4 and N2O emissions from NG boiler | [5 empty] | 0 | 0.0010912 | 0.00043649 | 0.1543 | 4.1368
| Natural gas input / MJ steam | 1.1111 | MJ / MJSteam
| Natural gas (4000 km, EU Mix qualilty) | 0.43649 | MJ / MJEthanol |  |  |  | 27.4831 | 0.086485 | 9.6998e-05 | 29.501 | 790.9208
| Electricity input / MJ steam | 0.02 | MJ / MJSteam
| Electricity EU mix MV | 0.0078568 | MJ / MJEthanol |  |  |  | 0.9378 | 0.002287 | 4.2339e-05 | 1.0029 | 26.8888
[6 empty] | Total | 34.1861 | 0.10392 | 0.00083611 | 36.8238 | 987.2461
[6 empty] | Result |  | g CO2,eq / MJEthanol |  | 36.8238
Allocation |  |  |  | Total emission before allocation: |  |  |  | g CO2,eq / MJEthanol |  | 54.0155
over main- and co-product | [10 empty] | Info
[6 empty] | Emissions up to and including this process step: | 54.0155 | g CO2,eq / MJethanol |  |  | per kg ethanol
| Main product: | Ethanol |  | Energy content (per MJ sugarbeet) | 0.54363 | MJ | 38.5131 | g CO2,eq / MJethanol |  |  | g CO2, eq
| Co-product: | Sugar beet pulp |  | Energy content | 0.21882 | MJ | 15.5025 | g CO2,eq / MJethanol
|  |  |  | Total: | 0.76245 | MJ
|  |  |  | Total emission after allocation: |  |  |  | g CO2,eq / MJEthanol |  | 38.5131 | 1032.5353
Transport of ethanol to depot |  |  |  | Quantity of product |  |  | Calculated emissions |  |  |  | Info
| Ethanol | 1 | MJEthanol / MJEthanol | 152544.1269 | MJEthanol ha-1 year-1 |  | Emissions per MJ ethanol |  |  |  | per kg ethanol
|  |  |  | 0.54363 | MJ / MJSugarbeet, input |  | g CO2 | g CH4 | g N2O | g CO2, eq | g CO2, eq
Transport per
| Truck for liquids (Diesel) | 150 | km | 0.0030415 | ton km / MJSugarbeet, input |  | 0.49426 | 2.7975e-05 | 0 | 0.4949 | 13.2683
| Fuel | Diesel
Energy consumption depot
| Electricity EU mix LV | 0.00084 | MJ / MJEthanol |  |  |  | 0.10147 | 0.00024745 | 4.5967e-06 | 0.10852 | 2.9094
[6 empty] | Result |  | g CO2,eq / MJEthanol |  | 0.60342 | 16.1777
Transport to filling station |  |  |  | Quantity of product | [6 empty] | Info
| Ethanol | 1 | MJEthanol / MJEthanol | 152544.1269 | MJEthanol ha-1 year-1 |  | Emissions per MJ ethanol |  |  |  | per kg ethanol
|  |  |  | 0.54363 | MJ / MJSugarbeet, input |  | g CO2 | g CH4 | g N2O | g CO2, eq | g CO2, eq
Transport per
| Truck for liquids (Diesel) | 150 | km | 0.0030415 | ton km / MJSugarbeet, input |  | 0.49426 | 2.7975e-05 | 0 | 0.4949 | 13.2683
| Fuel | Diesel
Energy consumption filling station
| Electricity EU mix LV | 0.0034 | MJ / MJEthanol |  |  |  | 0.4107 | 0.0010016 | 1.8606e-05 | 0.43924 | 11.7762
[6 empty] | Result |  | g CO2,eq / MJEthanol |  | 0.93414 | 25.0444
Land use change, including bonus for production on non-agriculture or degraded land
| el | Land use change
yes
| Does land use change occur? | yes | no
no
Emissions per MJ ethanol
[7 empty] | g CO2 | g CH4 | g N2O | g CO2, eq
| Resulting land use change | 0 | ton CO2 ha-1 year-1 |  |  |  | 0 | 0 | 0 | 0
0
| Bonus (eB) | 0 | g CO2,eq / MJEthanol |  |  |  | 0 | 0 | 0 | 0
0
[6 empty] | Result |  | g CO2,eq / MJEthanol |  | 0
Improved agricultural management
| esca | Soil carbon accumulation |  |  |  |  | Emissions per MJ ethanol
yes
| Does improved agricultural management occurs? |  | no
no
Emissions per MJ ethanol
[7 empty] | g CO2 | g CH4 | g N2O | g CO2, eq
| Resulting soil carbon accumulation | 0 | ton CO2 ha-1 year-1 |  |  |  | 0 | 0 | 0 | 0
0
[6 empty] | Result |  | g CO2,eq / MJEthanol |  | 0
CO2 capture and replacement
| eccr | [5 empty] | Emissions per MJ ethanol
|  | 0 | g CO2,eq / MJEthanol | [6 empty] | 0
[6 empty] | Result |  | g CO2,eq / MJEthanol |  | 0
CO2 capture and geological storage
| eccs | [5 empty] | Emissions per MJ ethanol
|  | 0 | g CO2,eq / MJEthanol | [6 empty] | 0
[6 empty] | Result |  | g CO2,eq / MJEthanol |  | 0
Total results
|  |  | Yield (in MJ biofuel / hectare cropland / year) | 152544.1269 | MJEthanol ha-1 year-1
|  |  | Yield (in MJ biofuel / MJ input) | 0.54363 | MJEthanol / MJSugarbeet, input
|  |  |  | Total emission without allocation: |  |  |  | g CO2,eq / MJEthanol |  | 55.5531
|  |  |  | Total emission with allocation: |  |  |  | g CO2,eq / MJEthanol |  | 40.0506
|  |  |  | Emission Reduction: | [5 empty] | 52.21%
Note on B61: Electricity mix When making an actual calculation, the use of the input "Electricity EU mix ..." is not allowed. Use the electricity mix from the country in which the electricity is taken from the grid, by defining this mix in the list of additional standard values (following the example for “Average electricity mix in Malta”) and replacing “Electricity EU mix ...” in row B of this sheet by the name corresponding to the correct mix (for instance “Average electricity mix in Malta”). More details can be found in chapter 4 of the Calculation rules and in the User manual.
Note on B68: Electricity mix When making an actual calculation, the use of the input "Electricity EU mix ..." is not allowed. Use the electricity mix from the country in which the electricity is taken from the grid, by defining this mix in the list of additional standard values (following the example for “Average electricity mix in Malta”) and replacing “Electricity EU mix ...” in row B of this sheet by the name corresponding to the correct mix (for instance “Average electricity mix in Malta”). More details can be found in chapter 4 of the Calculation rules and in the User manual.
Note on B91: Electricity mix When making an actual calculation, the use of the input "Electricity EU mix ..." is not allowed. Use the electricity mix from the country in which the electricity is taken from the grid, by defining this mix in the list of additional standard values (following the example for “Average electricity mix in Malta”) and replacing “Electricity EU mix ...” in row B of this sheet by the name corresponding to the correct mix (for instance “Average electricity mix in Malta”). More details can be found in chapter 4 of the Calculation rules and in the User manual.
Note on B103: Electricity mix When making an actual calculation, the use of the input "Electricity EU mix ..." is not allowed. Use the electricity mix from the country in which the electricity is taken from the grid, by defining this mix in the list of additional standard values (following the example for “Average electricity mix in Malta”) and replacing “Electricity EU mix ...” in row B of this sheet by the name corresponding to the correct mix (for instance “Average electricity mix in Malta”). More details can be found in chapter 4 of the Calculation rules and in the User manual.
Note on B108: Annualised emissions from carbon stock changes caused by land-use change, el, shall be calculated by dividing total emissions equally over 20 years. For the calculation of those emissions the following rule shall be applied: el = (CSR – CSA) × 3,664 × 1/20 × 1/P – eB(1) where el = annualised greenhouse gas emissions from carbon stock change due to land-use change (measured as mass of CO2-equivalent per unit biofuel energy); CSR = the carbon stock per unit area associated with the reference land use (measured as mass of carbon per unit area, including both soil and vegetation). The reference land use shall be the land use in January 2008 or 20 years before the raw material was obtained, whichever was the later; CSA =the carbon stock per unit area associated with the actual land use (measured as mass of carbon per unit area, including both soil and vegetation). In cases where the carbon stock accumulates over more than one year, the value attributed to CSA shall be the estimated stock per unit area after 20 years or when the crop reaches maturity, whichever the earlier; P =the productivity of the crop (measured as biofuel or bioliquid energy per unit area per year); and eB =bonus of 29 gCO2eq/MJ biofuel or bioliquid if biomass is obtained from restored degraded land under the conditions provided for in point 8. 8. The bonus of 29 gCO2eq/MJ shall be attributed if evidence is provided that the land: (a) was not in use for agriculture or any other activity in January 2008; and (b) falls into one of the following categories: (i) severely degraded land, including such land that was formerly in agricultural use; (ii) heavily contaminated land. The bonus of 29 gCO2eq/MJ shall apply for a period of up to 10 years from the date of conversion of the land to agricultural use, provided that a steady increase in carbon stocks as well as a sizable reduction in erosion phenomena for land falling under (i) are ensured and that soil contamination for land falling under (ii) is reduced. 9. The categories referred to in point 8(b) are defined as follows: (a) ‘severely degraded land’ means land that, for a significant period of time, has either been significantly salinated or presented significantly low organic matter content and has been severely eroded; (b) ‘heavily contaminated land’ means land that is unfit for the cultivation of food and feed due to soil contamination. Such land shall include land that has been the subject of a Commission decision in accordance with the fourth subparagraph of Article 18(4). (1) The quotient obtained by dividing the molecular weight of CO2 (44,010 g/mol) by the molecular weight of carbon (12,011 g/mol) is equal to 3,664.
Note on C61: Factor 1,4 is to convert "typical value" into "default value. Electricity mix When making an actual calculation, the use of the input "Electricity EU mix MV" is not allowed. Use the electricity mix from the country in which the electricity is taken from the grid, by defining this mix in the list of additional standard values (following the example for “Average electricity mix in Malta”) and replacing “Electricity EU mix MV” in row B of this sheet by the name corresponding to the correct mix (for instance “Average electricity mix in Malta”). More details can be found in the Calculation rules (chapter 4) and in the User manual (chapter 4).
Note on C62: Factor 1,4 is to convert "typical value" into "default value
Note on C68: Factor 1,4 is to convert "typical value" into "default value. Electricity mix When making an actual calculation, the use of the input "Electricity EU mix MV" is not allowed. Use the electricity mix from the country in which the electricity is taken from the grid, by defining this mix in the list of additional standard values (following the example for “Average electricity mix in Malta”) and replacing “Electricity EU mix MV” in row B of this sheet by the name corresponding to the correct mix (for instance “Average electricity mix in Malta”). More details can be found in the Calculation rules (chapter 4) and in the User manual (chapter 4).
Note on C91: Electricity mix When making an actual calculation, the use of the input "Electricity EU mix LV" is not allowed. Use the electricity mix from the country in which the electricity is taken from the grid, by defining this mix in the list of additional standard values (following the example for “Average electricity mix in Malta”) and replacing “Electricity EU mix LV” in row B of this sheet by the name corresponding to the correct mix (for instance “Average electricity mix in Malta”). More details can be found in the Calculation rules (chapter 4) and in the User manual (chapter 4).
Note on C103: Electricity mix When making an actual calculation, the use of the input "Electricity EU mix LV" is only allowed when the starting values in this step are kept. When changing the starting values, use the electricity mix from the country in which the electricity is taken from the grid, by defining this mix in the list of additional standard values (following the example for “Average electricity mix in Malta”) and replacing “Electricity EU mix LV” in row B of this sheet by the name corresponding to the correct mix (for instance “Average electricity mix in Malta”). More details can be found in the Calculation rules (chapter 4) and in the User manual (chapter 4).
Note on C118: 8. The bonus of 29 gCO2eq/MJ shall be attributed if evidence is provided that the land: (a) was not in use for agriculture or any other activity in January 2008; and (b) falls into one of the following categories: (i) severely degraded land, including such land that was formerly in agricultural use; (ii) heavily contaminated land. The bonus of 29 gCO2eq/MJ shall apply for a period of up to 10 years from the date of conversion of the land to agricultural use, provided that a steady increase in carbon stocks as well as a sizable reduction in erosion phenomena for land falling under (i) are ensured and that soil contamination for land falling under (ii) is reduced. 9. The categories referred to in point 8(b) are defined as follows: (a) ‘severely degraded land’ means land that, for a significant period of time, has either been significantly salinated or presented significantly low organic matter content and has been severely eroded; (b) ‘heavily contaminated land’ means land that is unfit for the cultivation of food and feed due to soil contamination. Such land shall include land that has been the subject of a Commission decision in accordance with the fourth subparagraph of Article 18(4).
Note on C140: Emission saving from carbon capture and replacement, eccr, shall be limited to emissions avoided through the capture of CO2 of which the carbon originates from biomass and which is used to replace fossil-derived CO2 used in commercial products and services.
Note on C146: Emission saving from carbon capture and geological storage eccs, that have not already been accounted for in ep, shall be limited to emissions avoided through the capture and sequestration of emitted CO2 directly related to the extraction, transport, processing and distribution of fuel.
Note on H7: This value is not listed in the RED. It has been calculated on the basis of the JEC input, as is explained in "About"
Note on H9: This value is not listed in the RED. It has been calculated on the basis of the JEC input, as is explained in "About"
Note on H11: This value is not listed in the RED. It has been calculated on the basis of the JEC input, as is explained in "About"
Note on H12: This value is not listed in the RED. It has been calculated on the basis of the JEC input, as is explained in "About"
Note on H13: This value is not listed in the RED. It has been calculated on the basis of the JEC input, as is explained in "About"
intelligent energy europe
www.biograce.net

## E-Wt (not.spec.) (hidden)
Production of Ethanol from Wheat (process fuel not specified) | [11 empty] | Version 4d for Compliance
Overview Results
All results in | Non- allocated | Allocation | Allocated | Total | Actual/ | Default values |  | Allocation factors |  |  | Emission reduction
g CO2,eq / MJEthanol | results | factor | results |  | Default | RED Annex V.D |  | Ethanol plant |  |  | Fossil fuel reference (petrol)
Cultivation eec |  |  |  | 23.3109 | A | 23 |  | 59.51% | to ethanol |  | 83.8 | g CO2,eq/MJ
Cultivation of wheat | 39.1703 | 59.51% | 23.3109 |  |  | 23.43 |  | 40.49% | to DDGS |  | GHG emission reduction
Processing ep |  |  |  | 44.5391 | A | 45 |  |  |  |  | 16.76%
Ethanol plant | 74.8409 | 59.51% | 44.5391 |  |  | 44.618
Transport etd |  |  |  | 1.9052 | A | 2
Handling & storage | 0.097269 | 59.51% | 0.057887 |  |  | 0.38
Transport of wheat | 0.52054 | 59.51% | 0.30978 |  |  |  |  | Calculations in this Excel sheet……
Transport of ethanol to depot | 0.60342 | 100% | 0.60342 |  |  | 1.1
Transport to filling station | 0.93414 | 100% | 0.93414 |  |  | 0.44
Land use change el | 0 | 59.51% | 0 | 0 |  | 0
Bonus or esca | 0 | 100% | 0 | 0 |  | 0
eccr + eccs | 0 | 100% | 0 | 0 |  | 0 |  | As explained in "About" under "Inconsistent use of GWP's"
Totals | 116.1666 |  |  | 69.7552 |  | 70
When using this GHG calculation tool, the BioGrace calculation rules must be respected.
Calculation per phase |  |  |  | The rules are included in the zip file in which you downloaded this tool. The rules are also available at www.BioGrace.net
Cultivation of wheat |  |  |  | Quantity of product |  |  | Calculated emissions |  |  |  | Info
| Yield |  |  | Yield |  |  | Emissions per MJ ethanol |  |  |  | per kg wheat | per ha, year
| Wheat | 5208.2168 | kg ha-1 year-1 | 76586.8282 | MJWheat ha-1 year-1 |  | g CO2 | g CH4 | g N2O | g CO2, eq | g CO2, eq | kg CO2, eq
| Moisture content | 13.5% |  | 1 | MJ / MJWheat, input
| Co-product Straw | 2148.3894 | kg ha-1 year-1 | 0.128 | kgWheat/MJethanol
Energy consumption
| Diesel | 3716.5 | MJ ha-1 year-1 |  |  |  | 8.0051 | 0 | 0 | 8.0051 | 62.5377 | 325.7099
Agro chemicals
| N-fertiliser (kg N) | 109.3044 | kg N ha-1 year-1 |  |  |  | 7.5945 | 0.023315 | 0.025902 | 15.7976 | 123.4155 | 642.7744
| Manure | 0 | kg N ha-1 year-1 |  |  |  | 0 | 0 | 0 | 0 | 0 | 0
| K2O-fertiliser (kg K2O) | 16.3577 | kg K2O ha-1 year-1 |  |  |  | 0.21561 | 0.00063155 | 4.9449e-06 | 0.2316 | 1.8093 | 9.4234
| P2O5-fertiliser (kg P2O5) | 21.636 | kg P2O5 ha-1 year-1 |  |  |  | 0.51308 | 0.00070777 | 2.7385e-05 | 0.53747 | 4.1988 | 21.8685
| Pesticides | 2.335 | kg ha-1 year-1 |  |  |  | 0.56737 | 0.0014649 | 9.6492e-05 | 0.62962 | 4.9188 | 25.618
Seeding material
| Seeds- wheat | 120 | kg ha-1 year-1 |  |  |  | 0.4455 | 0.00081724 | 0.0011806 | 0.81376 | 6.3573 | 33.1101
| Field N2O emissions | 1.8083 | kg ha-1 year-1 |  |  |  | 0 | 0 | 0.044443 | 13.1552 | 102.7716 | 535.2568
|  | Field N2O emissions can be calculated in the sheet |  |  |  | Total | 17.3411 | 0.026936 | 0.071654 | 39.1703 | 306.009 | 1593.7612
N2O emissions IPCC
[6 empty] | Result |  | g CO2,eq / MJEthanol |  | 39.1703
Handling & storage | of wheat |  |  | Quantity of product |  |  | Calculated emissions |  |  |  | Info
| Wheat | 1 | MJWheat / MJWheat | 76586.8282 | MJWheat ha-1 year-1 |  | Emissions per MJ ethanol |  |  |  | per kg wheat
|  |  |  | 1 | MJ / MJWheat, input |  | g CO2 | g CH4 | g N2O | g CO2, eq | g CO2, eq
Energy consumption
| Electricity EU mix LV | 0.0004 | MJ / MJWheat |  |  |  | 0.090948 | 0.0002218 | 4.1201e-06 | 0.097269 | 0.75989
[6 empty] | Result |  | g CO2,eq / MJEthanol |  | 0.097269
Transport of wheat |  |  |  | Quantity of product |  |  | Calculated emissions |  |  |  | Info
| Wheat | 0.9901 | MJWheat / MJWheat | 75828.5428 | MJWheat ha-1 year-1 |  | Emissions per MJ ethanol |  |  |  | per kg wheat
|  |  |  | 0.9901 | MJ / MJWheat, input |  | g CO2 | g CH4 | g N2O | g CO2, eq | g CO2, eq
Transport per
| Truck for dry product (Diesel) | 50 | km | 0.0033665 | ton km / MJWheat, input |  | 0.51981 | 3.1684e-05 | 0 | 0.52054 | 4.0666
| Fuel | Diesel
[6 empty] | Result |  | g CO2,eq / MJEthanol |  | 0.52054
Ethanol plant |  |  |  | Quantity of product |  |  | Calculated emissions |  |  |  | Info
| Yield | [5 empty] | Emissions per MJ ethanol |  |  |  | per kg ethanol
| Ethanol | 0.53658 | MJEthanol / MJWheat | 40687.9904 | MJEthanol ha-1 year-1 |  | g CO2 | g CH4 | g N2O | g CO2, eq | g CO2, eq
| Co-product DDGS | 1.14 | tonDDGS / tonEthanol | 0.53127 | MJ / MJWheat, input
|  |  |  | 0.0373 | kgEthanol/MJEthanol
Energy consumption
| Electricity consumption | 0.075718 | MJ / MJEthanol | No emissions calculated as this electricity is taken from the steam plant
| Steam (from Lignite CHP) | 0.50914 | MJ / MJEthanol
Lignite CHP
| Size of CHP |  |  | According to RED Annex V.C.16, the size of the CHP shall be assumed to be
| Steam prod. considered | 0.50914 | MJ / MJEthanol | the minimum neccesary to supply the heat needed for the biofuel production
Input to CHP
| Lignite input per MJ steam | 1.4049 | MJ / MJSteam
| Lignite input per MJ ethanol | 0.71529 | MJ / MJEthanol
| Emissions from CHP | [5 empty] | Calculated emissions
| CH4 and N2O emissions from Lignite CHP | [5 empty] | 0 | 0.0011738 | 0.0064208 | 1.9276 | 51.6778
| Lignite | 0.71529 | MJ / MJEthanol |  |  |  | 83.515 | 0.0064773 | 3.9738e-05 | 83.6758 | 2243.3472
Electricity generation in CHP plant
| CHP net output / MJ steam | 0.2222 | MJ / MJSteam
| CHP net output / MJ Ethanol | 0.11313 | MJ / MJEthanol | Output from steam plant, not yet taking own consumption ethanol plant into account
| Net production or consump- tion in ethanol plant | -0.037413 | MJ / MJEthanol
| Electricity credit (Lignite ST) | 0.037413 | MJ / MJEthanol | Surplus electricity. Credit is calculated following |  |  | -10.654 | -0.00096738 | -0.00029101 | -10.7624 | -288.5393
RED Annex V.C.16
[6 empty] | Total | 72.861 | 0.0066838 | 0.0061695 | 74.8409 | 2006.4856
[6 empty] | Result |  | g CO2,eq / MJEthanol |  | 74.8409
Allocation |  |  |  | Total emission before allocation: |  |  |  | g CO2,eq / MJEthanol |  | 114.6291 | Info
over main- and co-product | [10 empty] | per kg ethanol
[6 empty] | Emissions up to and including this process step: | 114.6291 | g CO2,eq / MJethanol |  |  | g CO2, eq
| Main product: | Ethanol |  | 1 ton | 26810 | MJ | 68.2176 | g CO2,eq / MJethanol
| Co-product: | DDGS (10 wt% moisture) |  | 1,14 ton | 18240 | MJ | 46.4114 | g CO2,eq / MJethanol
|  |  |  | Total: | 45050 | MJ
|  |  |  | Total emission after allocation: |  |  |  | g CO2,eq / MJEthanol |  | 68.2176 | 1828.9152
Transport of ethanol to depot |  |  |  | Quantity of product |  |  | Calculated emissions |  |  |  | Info
| Ethanol | 1 | MJEthanol / MJEthanol | 40687.9904 | MJEthanol ha-1 year-1 |  | Emissions per MJ ethanol |  |  |  | per kg ethanol
|  |  |  | 0.53127 | MJ / MJWheat, input |  | g CO2 | g CH4 | g N2O | g CO2, eq | g CO2, eq
Transport per
| Truck for liquids (Diesel) | 150 | km | 0.0029724 | ton km / MJWheat, input |  | 0.49426 | 2.7975e-05 | 0 | 0.4949 | 13.2683
| Fuel | Diesel
Energy consumption depot
| Electricity EU mix LV | 0.00084 | MJ / MJEthanol |  |  |  | 0.10147 | 0.00024745 | 4.5967e-06 | 0.10852 | 2.9094
[6 empty] | Result |  | g CO2,eq / MJEthanol |  | 0.60342 | 16.1777
Transport to filling station |  |  |  | Quantity of product | [6 empty] | Info
| Ethanol | 1 | MJEthanol / MJEthanol | 40687.9904 | MJEthanol ha-1 year-1 |  | Emissions per MJ ethanol |  |  |  | per kg ethanol
|  |  |  | 0.53127 | MJ / MJWheat, input |  | g CO2 | g CH4 | g N2O | g CO2, eq | g CO2, eq
Transport per
| Truck for liquids (Diesel) | 150 | km | 0.0029724 | ton km / MJWheat, input |  | 0.49426 | 2.7975e-05 | 0 | 0.4949 | 13.2683
| Fuel | Diesel
Energy consumption filling station
| Electricity EU mix LV | 0.0034 | MJ / MJEthanol |  |  |  | 0.4107 | 0.0010016 | 1.8606e-05 | 0.43924 | 11.7762
[6 empty] | Result |  | g CO2,eq / MJEthanol |  | 0.93414 | 25.0444
Land use change, including bonus for production on non-agriculture or degraded land
| el | Land use change
yes
| Does land use change occur? | yes | no
no
Emissions per MJ ethanol
[7 empty] | g CO2 | g CH4 | g N2O | g CO2, eq
| Resulting land use change | 0 | ton CO2 ha-1 year-1 |  |  |  | 0 | 0 | 0 | 0
0
| Bonus (eB) | 0 | g CO2,eq / MJEthanol |  |  |  | 0 | 0 | 0 | 0
0
[6 empty] | Result |  | g CO2,eq / MJEthanol |  | 0
Improved agricultural management
| esca | Soil carbon accumulation |  |  |  |  | Emissions per MJ ethanol
yes
| Does improved agricultural management occurs? |  | no
no
Emissions per MJ ethanol
[7 empty] | g CO2 | g CH4 | g N2O | g CO2, eq
| Resulting soil carbon accumulation | 0 | ton CO2 ha-1 year-1 |  |  |  | 0 | 0 | 0 | 0
0
[6 empty] | Result |  | g CO2,eq / MJEthanol |  | 0
CO2 capture and replacement
| eccr | [5 empty] | Emissions per MJ ethanol
|  | 0 | g CO2,eq / MJEthanol | [6 empty] | 0
[6 empty] | Result |  | g CO2,eq / MJEthanol |  | 0
CO2 capture and geological storage
| eccs | [5 empty] | Emissions per MJ ethanol
|  | 0 | g CO2,eq / MJEthanol | [6 empty] | 0
[6 empty] | Result |  | g CO2,eq / MJEthanol |  | 0
Total results
|  |  | Yield (in MJ biofuel / hectare cropland / year) | 40687.9904 | MJEthanol ha-1 year-1
|  |  | Yield (in MJ biofuel / MJ input) | 0.53127 | MJEthanol / MJWheat, input
|  |  |  | Total emission without allocation: |  |  |  | g CO2,eq / MJEthanol |  | 116.1666
|  |  |  | Total emission with allocation: |  |  |  | g CO2,eq / MJEthanol |  | 69.7552
|  |  |  | Emission Reduction: | [5 empty] | 16.76%
Note on B50: Electricity mix When making an actual calculation, the use of the input "Electricity EU mix ..." is not allowed. Use the electricity mix from the country in which the electricity is taken from the grid, by defining this mix in the list of additional standard values (following the example for “Average electricity mix in Malta”) and replacing “Electricity EU mix ...” in row B of this sheet by the name corresponding to the correct mix (for instance “Average electricity mix in Malta”). More details can be found in chapter 4 of the Calculation rules and in the User manual.
Note on B71: This is the electricity consumption of the ethanol plant outside the CHP In the steam production, electricity is produced in a larger amount (0,2222 MJ electricity per MJ steam consumed) than the electricity demand in the ethanol plant. Therefore, the electricity demand in the ethanol plant is in fact not a demand but a reduced electricity output. The output of electricity from the steam production is credited by the electricity from a lignite fired steam turbine (Lignite ST). As a consequence, also the electricity demand in the ethanol plant is considered to be electricity from a Lignite ST to acknowledge for the fact that in practice this is not a demand, but a reduced electricity output. If the steam would have been produced in a boiler (without cogeneration of electricity), then the electricity input in the ethanol plant should have been calculated as “Electricity EU mix MV”. If the input of electricity would have been larger than the co-generated electricity from the steam production, than part of electricity input into the ethanol plant would have been calculated as “Electricity (NG CCGT)”, and part as “Electricity EU mix MV”.
Note on B110: Electricity mix When making an actual calculation, the use of the input "Electricity EU mix ..." is not allowed. Use the electricity mix from the country in which the electricity is taken from the grid, by defining this mix in the list of additional standard values (following the example for “Average electricity mix in Malta”) and replacing “Electricity EU mix ...” in row B of this sheet by the name corresponding to the correct mix (for instance “Average electricity mix in Malta”). More details can be found in chapter 4 of the Calculation rules and in the User manual.
Note on B122: Electricity mix When making an actual calculation, the use of the input "Electricity EU mix ..." is not allowed. Use the electricity mix from the country in which the electricity is taken from the grid, by defining this mix in the list of additional standard values (following the example for “Average electricity mix in Malta”) and replacing “Electricity EU mix ...” in row B of this sheet by the name corresponding to the correct mix (for instance “Average electricity mix in Malta”). More details can be found in chapter 4 of the Calculation rules and in the User manual.
Note on B127: Annualised emissions from carbon stock changes caused by land-use change, el, shall be calculated by dividing total emissions equally over 20 years. For the calculation of those emissions the following rule shall be applied: el = (CSR – CSA) × 3,664 × 1/20 × 1/P – eB(1) where el = annualised greenhouse gas emissions from carbon stock change due to land-use change (measured as mass of CO2-equivalent per unit biofuel energy); CSR = the carbon stock per unit area associated with the reference land use (measured as mass of carbon per unit area, including both soil and vegetation). The reference land use shall be the land use in January 2008 or 20 years before the raw material was obtained, whichever was the later; CSA =the carbon stock per unit area associated with the actual land use (measured as mass of carbon per unit area, including both soil and vegetation). In cases where the carbon stock accumulates over more than one year, the value attributed to CSA shall be the estimated stock per unit area after 20 years or when the crop reaches maturity, whichever the earlier; P =the productivity of the crop (measured as biofuel or bioliquid energy per unit area per year); and eB =bonus of 29 gCO2eq/MJ biofuel or bioliquid if biomass is obtained from restored degraded land under the conditions provided for in point 8. 8. The bonus of 29 gCO2eq/MJ shall be attributed if evidence is provided that the land: (a) was not in use for agriculture or any other activity in January 2008; and (b) falls into one of the following categories: (i) severely degraded land, including such land that was formerly in agricultural use; (ii) heavily contaminated land. The bonus of 29 gCO2eq/MJ shall apply for a period of up to 10 years from the date of conversion of the land to agricultural use, provided that a steady increase in carbon stocks as well as a sizable reduction in erosion phenomena for land falling under (i) are ensured and that soil contamination for land falling under (ii) is reduced. 9. The categories referred to in point 8(b) are defined as follows: (a) ‘severely degraded land’ means land that, for a significant period of time, has either been significantly salinated or presented significantly low organic matter content and has been severely eroded; (b) ‘heavily contaminated land’ means land that is unfit for the cultivation of food and feed due to soil contamination. Such land shall include land that has been the subject of a Commission decision in accordance with the fourth subparagraph of Article 18(4). (1) The quotient obtained by dividing the molecular weight of CO2 (44,010 g/mol) by the molecular weight of carbon (12,011 g/mol) is equal to 3,664.
Note on C50: Electricity mix When making an actual calculation, the use of the input "Electricity EU mix LV" is not allowed. Use the electricity mix from the country in which the electricity is taken from the grid, by defining this mix in the list of additional standard values (following the example for “Average electricity mix in Malta”) and replacing “Electricity EU mix LV” in row B of this sheet by the name corresponding to the correct mix (for instance “Average electricity mix in Malta”). More details can be found in the Calculation rules (chapter 4) and in the User manual (chapter 4).
Note on C71: Factor 1,4 is to convert "typical value" into "default value
Note on C72: Factor 1,4 is to convert "typical value" into "default value
Note on C85: Positive number indicates net consumption, negative number indicares net production
Note on C86: Electricity mix When making an actual calculation, the use of the input "Electricity EU mix MV" is not allowed. Use the electricity mix from the country in which the electricity is taken from the grid, by defining this mix in the list of additional standard values (following the example for “Average electricity mix in Malta”) and replacing “Electricity EU mix MV” in row B of this sheet by the name corresponding to the correct mix (for instance “Average electricity mix in Malta”). More details can be found in the Calculation rules (chapter 4) and in the User manual (chapter 4).
Note on C110: Electricity mix When making an actual calculation, the use of the input "Electricity EU mix LV" is not allowed. Use the electricity mix from the country in which the electricity is taken from the grid, by defining this mix in the list of additional standard values (following the example for “Average electricity mix in Malta”) and replacing “Electricity EU mix LV” in row B of this sheet by the name corresponding to the correct mix (for instance “Average electricity mix in Malta”). More details can be found in the Calculation rules (chapter 4) and in the User manual (chapter 4).
Note on C122: Electricity mix When making an actual calculation, the use of the input "Electricity EU mix LV" is only allowed when the starting values in this step are kept. When changing the starting values, use the electricity mix from the country in which the electricity is taken from the grid, by defining this mix in the list of additional standard values (following the example for “Average electricity mix in Malta”) and replacing “Electricity EU mix LV” in row B of this sheet by the name corresponding to the correct mix (for instance “Average electricity mix in Malta”). More details can be found in the Calculation rules (chapter 4) and in the User manual (chapter 4).
Note on C137: 8. The bonus of 29 gCO2eq/MJ shall be attributed if evidence is provided that the land: (a) was not in use for agriculture or any other activity in January 2008; and (b) falls into one of the following categories: (i) severely degraded land, including such land that was formerly in agricultural use; (ii) heavily contaminated land. The bonus of 29 gCO2eq/MJ shall apply for a period of up to 10 years from the date of conversion of the land to agricultural use, provided that a steady increase in carbon stocks as well as a sizable reduction in erosion phenomena for land falling under (i) are ensured and that soil contamination for land falling under (ii) is reduced. 9. The categories referred to in point 8(b) are defined as follows: (a) ‘severely degraded land’ means land that, for a significant period of time, has either been significantly salinated or presented significantly low organic matter content and has been severely eroded; (b) ‘heavily contaminated land’ means land that is unfit for the cultivation of food and feed due to soil contamination. Such land shall include land that has been the subject of a Commission decision in accordance with the fourth subparagraph of Article 18(4).
Note on C159: Emission saving from carbon capture and replacement, eccr, shall be limited to emissions avoided through the capture of CO2 of which the carbon originates from biomass and which is used to replace fossil-derived CO2 used in commercial products and services.
Note on C165: Emission saving from carbon capture and geological storage eccs, that have not already been accounted for in ep, shall be limited to emissions avoided through the capture and sequestration of emitted CO2 directly related to the extraction, transport, processing and distribution of fuel.
Note on H7: This value is not listed in the RED. It has been calculated on the basis of the JEC input, as is explained in "About"
Note on H9: This value is not listed in the RED. It has been calculated on the basis of the JEC input, as is explained in "About"
Note on H11: This value is not listed in the RED. It has been calculated on the basis of the JEC input, as is explained in "About"
Note on H13: This value is not listed in the RED. It has been calculated on the basis of the JEC input, as is explained in "About"
Note on H14: This value is not listed in the RED. It has been calculated on the basis of the JEC input, as is explained in "About"
www.biograce.net
intelligent energy europe

## E-Wt (Lign-chp) (hidden)
Production of Ethanol from Wheat (steam from lignite CHP) | [11 empty] | Version 4d for Compliance
Overview Results
All results in | Non- allocated | Allocation | Allocated | Total | Actual/ | Default values |  | Allocation factors |  |  | Emission reduction
g CO2,eq / MJEthanol | results | factor | results |  | Default | RED Annex V.D |  | Ethanol plant |  |  | Fossil fuel reference (petrol)
Cultivation eec |  |  |  | 23.3109 | A | 23 |  | 59.51% | to ethanol |  | 83.8 | g CO2,eq/MJ
Cultivation of wheat | 39.1703 | 59.51% | 23.3109 |  |  | 23.43 |  | 40.49% | to DDGS |  | GHG emission reduction
Processing ep |  |  |  | 44.5391 | A | 45 |  |  |  |  | 16.76%
Ethanol plant | 74.8409 | 59.51% | 44.5391 |  |  | 44.618
Transport etd |  |  |  | 1.9052 | A | 2
Handling & storage | 0.097269 | 59.51% | 0.057887 |  |  | 0.38
Transport of wheat | 0.52054 | 59.51% | 0.30978 |  |  |  |  | Calculations in this Excel sheet……
Transport of ethanol to depot | 0.60342 | 100% | 0.60342 |  |  | 1.1
Transport to filling station | 0.93414 | 100% | 0.93414 |  |  | 0.44
Land use change el | 0 | 59.51% | 0 | 0 |  | 0
Bonus or esca | 0 | 100% | 0 | 0 |  | 0
eccr + eccs | 0 | 100% | 0 | 0 |  | 0 |  | As explained in "About" under "Inconsistent use of GWP's"
Totals | 116.1666 |  |  | 69.7552 |  | 70
When using this GHG calculation tool, the BioGrace calculation rules must be respected.
Calculation per phase |  |  |  | The rules are included in the zip file in which you downloaded this tool. The rules are also available at www.BioGrace.net
Cultivation of wheat |  |  |  | Quantity of product |  |  | Calculated emissions |  |  |  | Info
| Yield |  |  | Yield |  |  | Emissions per MJ ethanol |  |  |  | per kg wheat | per ha, year
| Wheat | 5208.2168 | kg ha-1 year-1 | 76586.8282 | MJWheat ha-1 year-1 |  | g CO2 | g CH4 | g N2O | g CO2, eq | g CO2, eq | kg CO2, eq
| Moisture content | 13.5% |  | 1 | MJ / MJWheat, input
| Co-product Straw | 2148.3894 | kg ha-1 year-1 | 0.128 | kgWheat/MJethanol
Energy consumption
| Diesel | 3716.5 | MJ ha-1 year-1 |  |  |  | 8.0051 | 0 | 0 | 8.0051 | 62.5377 | 325.7099
Agro chemicals
| N-fertiliser (kg N) | 109.3044 | kg N ha-1 year-1 |  |  |  | 7.5945 | 0.023315 | 0.025902 | 15.7976 | 123.4155 | 642.7744
| Manure | 0 | kg N ha-1 year-1 |  |  |  | 0 | 0 | 0 | 0 | 0 | 0
| K2O-fertiliser (kg K2O) | 16.3577 | kg K2O ha-1 year-1 |  |  |  | 0.21561 | 0.00063155 | 4.9449e-06 | 0.2316 | 1.8093 | 9.4234
| P2O5-fertiliser (kg P2O5) | 21.636 | kg P2O5 ha-1 year-1 |  |  |  | 0.51308 | 0.00070777 | 2.7385e-05 | 0.53747 | 4.1988 | 21.8685
| Pesticides | 2.335 | kg ha-1 year-1 |  |  |  | 0.56737 | 0.0014649 | 9.6492e-05 | 0.62962 | 4.9188 | 25.618
Seeding material
| Seeds- wheat | 120 | kg ha-1 year-1 |  |  |  | 0.4455 | 0.00081724 | 0.0011806 | 0.81376 | 6.3573 | 33.1101
| Field N2O emissions | 1.8083 | kg ha-1 year-1 |  |  |  | 0 | 0 | 0.044443 | 13.1552 | 102.7716 | 535.2568
|  | Field N2O emissions can be calculated in the sheet |  |  |  | Total | 17.3411 | 0.026936 | 0.071654 | 39.1703 | 306.009 | 1593.7612
N2O emissions IPCC
[6 empty] | Result |  | g CO2,eq / MJEthanol |  | 39.1703
Handling & storage | of wheat |  |  | Quantity of product |  |  | Calculated emissions |  |  |  | Info
| Wheat | 1 | MJWheat / MJWheat | 76586.8282 | MJWheat ha-1 year-1 |  | Emissions per MJ ethanol |  |  |  | per kg wheat
|  |  |  | 1 | MJ / MJWheat, input |  | g CO2 | g CH4 | g N2O | g CO2, eq | g CO2, eq
Energy consumption
| Electricity EU mix LV | 0.0004 | MJ / MJWheat |  |  |  | 0.090948 | 0.0002218 | 4.1201e-06 | 0.097269 | 0.75989
[6 empty] | Result |  | g CO2,eq / MJEthanol |  | 0.097269
Transport of wheat |  |  |  | Quantity of product |  |  | Calculated emissions |  |  |  | Info
| Wheat | 0.9901 | MJWheat / MJWheat | 75828.5428 | MJWheat ha-1 year-1 |  | Emissions per MJ ethanol |  |  |  | per kg wheat
|  |  |  | 0.9901 | MJ / MJWheat, input |  | g CO2 | g CH4 | g N2O | g CO2, eq | g CO2, eq
Transport per
| Truck for dry product (Diesel) | 50 | km | 0.0033665 | ton km / MJWheat, input |  | 0.51981 | 3.1684e-05 | 0 | 0.52054 | 4.0666
| Fuel | Diesel
[6 empty] | Result |  | g CO2,eq / MJEthanol |  | 0.52054
Ethanol plant |  |  |  | Quantity of product |  |  | Calculated emissions |  |  |  | Info
| Yield | [5 empty] | Emissions per MJ ethanol |  |  |  | per kg ethanol
| Ethanol | 0.53658 | MJEthanol / MJWheat | 40687.9904 | MJEthanol ha-1 year-1 |  | g CO2 | g CH4 | g N2O | g CO2, eq | g CO2, eq
| Co-product DDGS | 1.14 | tonDDGS / tonEthanol | 0.53127 | MJ / MJWheat, input
|  |  |  | 0.0373 | kgEthanol/MJEthanol
Energy consumption
| Electricity consumption | 0.075718 | MJ / MJEthanol | No emissions calculated as this electricity is taken from the steam plant
| Steam (from Lignite CHP) | 0.50914 | MJ / MJEthanol
Lignite CHP
| Size of CHP |  |  | According to RED Annex V.C.16, the size of the CHP shall be assumed to be
| Steam prod. considered | 0.50914 | MJ / MJEthanol | the minimum neccesary to supply the heat needed for the biofuel production
Input to CHP
| Lignite input per MJ steam | 1.4049 | MJ / MJSteam
| Lignite input per MJ ethanol | 0.71529 | MJ / MJEthanol
| Emissions from CHP | [5 empty] | Calculated emissions
| CH4 and N2O emissions from Lignite CHP | [5 empty] | 0 | 0.0011738 | 0.0064208 | 1.9276 | 51.6778
| Lignite | 0.71529 | MJ / MJEthanol |  |  |  | 83.515 | 0.0064773 | 3.9738e-05 | 83.6758 | 2243.3472
Electricity generation in CHP plant
| CHP net output / MJ steam | 0.2222 | MJ / MJSteam
| CHP net output / MJ Ethanol | 0.11313 | MJ / MJEthanol | Output from steam plant, not yet taking own consumption ethanol plant into account
| Net production or consump- tion in ethanol plant | -0.037413 | MJ / MJEthanol
| Electricity credit (Lignite ST) | 0.037413 | MJ / MJEthanol | Surplus electricity. Credit is calculated following |  |  | -10.654 | -0.00096738 | -0.00029101 | -10.7624 | -288.5393
RED Annex V.C.16
[6 empty] | Total | 72.861 | 0.0066838 | 0.0061695 | 74.8409 | 2006.4856
[6 empty] | Result |  | g CO2,eq / MJEthanol |  | 74.8409
Allocation |  |  |  | Total emission before allocation: |  |  |  | g CO2,eq / MJEthanol |  | 114.6291 | Info
over main- and co-product | [10 empty] | per kg ethanol
[6 empty] | Emissions up to and including this process step: | 114.6291 | g CO2,eq / MJethanol |  |  | g CO2, eq
| Main product: | Ethanol |  | 1 ton | 26810 | MJ | 68.2176 | g CO2,eq / MJethanol
| Co-product: | DDGS (10 wt% moisture) |  | 1,14 ton | 18240 | MJ | 46.4114 | g CO2,eq / MJethanol
|  |  |  | Total: | 45050 | MJ
|  |  |  | Total emission after allocation: |  |  |  | g CO2,eq / MJEthanol |  | 68.2176 | 1828.9152
Transport of ethanol to depot |  |  |  | Quantity of product |  |  | Calculated emissions |  |  |  | Info
| Ethanol | 1 | MJEthanol / MJEthanol | 40687.9904 | MJEthanol ha-1 year-1 |  | Emissions per MJ ethanol |  |  |  | per kg ethanol
|  |  |  | 0.53127 | MJ / MJWheat, input |  | g CO2 | g CH4 | g N2O | g CO2, eq | g CO2, eq
Transport per
| Truck for liquids (Diesel) | 150 | km | 0.0029724 | ton km / MJWheat, input |  | 0.49426 | 2.7975e-05 | 0 | 0.4949 | 13.2683
| Fuel | Diesel
Energy consumption depot
| Electricity EU mix LV | 0.00084 | MJ / MJEthanol |  |  |  | 0.10147 | 0.00024745 | 4.5967e-06 | 0.10852 | 2.9094
[6 empty] | Result |  | g CO2,eq / MJEthanol |  | 0.60342 | 16.1777
Transport to filling station |  |  |  | Quantity of product | [6 empty] | Info
| Ethanol | 1 | MJEthanol / MJEthanol | 40687.9904 | MJEthanol ha-1 year-1 |  | Emissions per MJ ethanol |  |  |  | per kg ethanol
|  |  |  | 0.53127 | MJ / MJWheat, input |  | g CO2 | g CH4 | g N2O | g CO2, eq | g CO2, eq
Transport per
| Truck for liquids (Diesel) | 150 | km | 0.0029724 | ton km / MJWheat, input |  | 0.49426 | 2.7975e-05 | 0 | 0.4949 | 13.2683
| Fuel | Diesel
Energy consumption filling station
| Electricity EU mix LV | 0.0034 | MJ / MJEthanol |  |  |  | 0.4107 | 0.0010016 | 1.8606e-05 | 0.43924 | 11.7762
[6 empty] | Result |  | g CO2,eq / MJEthanol |  | 0.93414 | 25.0444
Land use change, including bonus for production on non-agriculture or degraded land
| el | Land use change
yes
| Does land use change occur? | yes | no
no
Emissions per MJ ethanol
[7 empty] | g CO2 | g CH4 | g N2O | g CO2, eq
| Resulting land use change | 0 | ton CO2 ha-1 year-1 |  |  |  | 0 | 0 | 0 | 0
0
| Bonus (eB) | 0 | g CO2,eq / MJEthanol |  |  |  | 0 | 0 | 0 | 0
0
[6 empty] | Result |  | g CO2,eq / MJEthanol |  | 0
Improved agricultural management
| esca | Soil carbon accumulation |  |  |  |  | Emissions per MJ ethanol
yes
| Does improved agricultural management occurs? |  | no
no
Emissions per MJ ethanol
[7 empty] | g CO2 | g CH4 | g N2O | g CO2, eq
| Resulting soil carbon accumulation | 0 | ton CO2 ha-1 year-1 |  |  |  | 0 | 0 | 0 | 0
0
[6 empty] | Result |  | g CO2,eq / MJEthanol |  | 0
CO2 capture and replacement
| eccr | [5 empty] | Emissions per MJ ethanol
|  | 0 | g CO2,eq / MJEthanol | [6 empty] | 0
[6 empty] | Result |  | g CO2,eq / MJEthanol |  | 0
CO2 capture and geological storage
| eccs | [5 empty] | Emissions per MJ ethanol
|  | 0 | g CO2,eq / MJEthanol | [6 empty] | 0
[6 empty] | Result |  | g CO2,eq / MJEthanol |  | 0
Total results
|  |  | Yield (in MJ biofuel / hectare cropland / year) | 40687.9904 | MJEthanol ha-1 year-1
|  |  | Yield (in MJ biofuel / MJ input) | 0.53127 | MJEthanol / MJWheat, input
|  |  |  | Total emission without allocation: |  |  |  | g CO2,eq / MJEthanol |  | 116.1666
|  |  |  | Total emission with allocation: |  |  |  | g CO2,eq / MJEthanol |  | 69.7552
|  |  |  | Emission Reduction: | [5 empty] | 16.76%
Note on B50: Electricity mix When making an actual calculation, the use of the input "Electricity EU mix ..." is not allowed. Use the electricity mix from the country in which the electricity is taken from the grid, by defining this mix in the list of additional standard values (following the example for “Average electricity mix in Malta”) and replacing “Electricity EU mix ...” in row B of this sheet by the name corresponding to the correct mix (for instance “Average electricity mix in Malta”). More details can be found in chapter 4 of the Calculation rules and in the User manual.
Note on B71: This is the electricity consumption of the ethanol plant outside the CHP In the steam production, electricity is produced in a larger amount (0,2222 MJ electricity per MJ steam consumed) than the electricity demand in the ethanol plant. Therefore, the electricity demand in the ethanol plant is in fact not a demand but a reduced electricity output. The output of electricity from the steam production is credited by the electricity from a lignite fired steam turbine (Lignite ST). As a consequence, also the electricity demand in the ethanol plant is considered to be electricity from a Lignite ST to acknowledge for the fact that in practice this is not a demand, but a reduced electricity output. If the steam would have been produced in a boiler (without cogeneration of electricity), then the electricity input in the ethanol plant should have been calculated as “Electricity EU mix MV”. If the input of electricity would have been larger than the co-generated electricity from the steam production, than part of electricity input into the ethanol plant would have been calculated as “Electricity (NG CCGT)”, and part as “Electricity EU mix MV”.
Note on B110: Electricity mix When making an actual calculation, the use of the input "Electricity EU mix ..." is not allowed. Use the electricity mix from the country in which the electricity is taken from the grid, by defining this mix in the list of additional standard values (following the example for “Average electricity mix in Malta”) and replacing “Electricity EU mix ...” in row B of this sheet by the name corresponding to the correct mix (for instance “Average electricity mix in Malta”). More details can be found in chapter 4 of the Calculation rules and in the User manual.
Note on B122: Electricity mix When making an actual calculation, the use of the input "Electricity EU mix ..." is not allowed. Use the electricity mix from the country in which the electricity is taken from the grid, by defining this mix in the list of additional standard values (following the example for “Average electricity mix in Malta”) and replacing “Electricity EU mix ...” in row B of this sheet by the name corresponding to the correct mix (for instance “Average electricity mix in Malta”). More details can be found in chapter 4 of the Calculation rules and in the User manual.
Note on B127: Annualised emissions from carbon stock changes caused by land-use change, el, shall be calculated by dividing total emissions equally over 20 years. For the calculation of those emissions the following rule shall be applied: el = (CSR – CSA) × 3,664 × 1/20 × 1/P – eB(1) where el = annualised greenhouse gas emissions from carbon stock change due to land-use change (measured as mass of CO2-equivalent per unit biofuel energy); CSR = the carbon stock per unit area associated with the reference land use (measured as mass of carbon per unit area, including both soil and vegetation). The reference land use shall be the land use in January 2008 or 20 years before the raw material was obtained, whichever was the later; CSA =the carbon stock per unit area associated with the actual land use (measured as mass of carbon per unit area, including both soil and vegetation). In cases where the carbon stock accumulates over more than one year, the value attributed to CSA shall be the estimated stock per unit area after 20 years or when the crop reaches maturity, whichever the earlier; P =the productivity of the crop (measured as biofuel or bioliquid energy per unit area per year); and eB =bonus of 29 gCO2eq/MJ biofuel or bioliquid if biomass is obtained from restored degraded land under the conditions provided for in point 8. 8. The bonus of 29 gCO2eq/MJ shall be attributed if evidence is provided that the land: (a) was not in use for agriculture or any other activity in January 2008; and (b) falls into one of the following categories: (i) severely degraded land, including such land that was formerly in agricultural use; (ii) heavily contaminated land. The bonus of 29 gCO2eq/MJ shall apply for a period of up to 10 years from the date of conversion of the land to agricultural use, provided that a steady increase in carbon stocks as well as a sizable reduction in erosion phenomena for land falling under (i) are ensured and that soil contamination for land falling under (ii) is reduced. 9. The categories referred to in point 8(b) are defined as follows: (a) ‘severely degraded land’ means land that, for a significant period of time, has either been significantly salinated or presented significantly low organic matter content and has been severely eroded; (b) ‘heavily contaminated land’ means land that is unfit for the cultivation of food and feed due to soil contamination. Such land shall include land that has been the subject of a Commission decision in accordance with the fourth subparagraph of Article 18(4). (1) The quotient obtained by dividing the molecular weight of CO2 (44,010 g/mol) by the molecular weight of carbon (12,011 g/mol) is equal to 3,664.
Note on C50: Electricity mix When making an actual calculation, the use of the input "Electricity EU mix LV" is not allowed. Use the electricity mix from the country in which the electricity is taken from the grid, by defining this mix in the list of additional standard values (following the example for “Average electricity mix in Malta”) and replacing “Electricity EU mix LV” in row B of this sheet by the name corresponding to the correct mix (for instance “Average electricity mix in Malta”). More details can be found in the Calculation rules (chapter 4) and in the User manual (chapter 4).
Note on C71: Factor 1,4 is to convert "typical value" into "default value
Note on C72: Factor 1,4 is to convert "typical value" into "default value
Note on C85: Positive number indicates net consumption, negative number indicares net production
Note on C86: Electricity mix When making an actual calculation, the use of the input "Electricity EU mix MV" is not allowed. Use the electricity mix from the country in which the electricity is taken from the grid, by defining this mix in the list of additional standard values (following the example for “Average electricity mix in Malta”) and replacing “Electricity EU mix MV” in row B of this sheet by the name corresponding to the correct mix (for instance “Average electricity mix in Malta”). More details can be found in the Calculation rules (chapter 4) and in the User manual (chapter 4).
Note on C110: Electricity mix When making an actual calculation, the use of the input "Electricity EU mix LV" is not allowed. Use the electricity mix from the country in which the electricity is taken from the grid, by defining this mix in the list of additional standard values (following the example for “Average electricity mix in Malta”) and replacing “Electricity EU mix LV” in row B of this sheet by the name corresponding to the correct mix (for instance “Average electricity mix in Malta”). More details can be found in the Calculation rules (chapter 4) and in the User manual (chapter 4).
Note on C122: Electricity mix When making an actual calculation, the use of the input "Electricity EU mix LV" is only allowed when the starting values in this step are kept. When changing the starting values, use the electricity mix from the country in which the electricity is taken from the grid, by defining this mix in the list of additional standard values (following the example for “Average electricity mix in Malta”) and replacing “Electricity EU mix LV” in row B of this sheet by the name corresponding to the correct mix (for instance “Average electricity mix in Malta”). More details can be found in the Calculation rules (chapter 4) and in the User manual (chapter 4).
Note on C137: 8. The bonus of 29 gCO2eq/MJ shall be attributed if evidence is provided that the land: (a) was not in use for agriculture or any other activity in January 2008; and (b) falls into one of the following categories: (i) severely degraded land, including such land that was formerly in agricultural use; (ii) heavily contaminated land. The bonus of 29 gCO2eq/MJ shall apply for a period of up to 10 years from the date of conversion of the land to agricultural use, provided that a steady increase in carbon stocks as well as a sizable reduction in erosion phenomena for land falling under (i) are ensured and that soil contamination for land falling under (ii) is reduced. 9. The categories referred to in point 8(b) are defined as follows: (a) ‘severely degraded land’ means land that, for a significant period of time, has either been significantly salinated or presented significantly low organic matter content and has been severely eroded; (b) ‘heavily contaminated land’ means land that is unfit for the cultivation of food and feed due to soil contamination. Such land shall include land that has been the subject of a Commission decision in accordance with the fourth subparagraph of Article 18(4).
Note on C159: Emission saving from carbon capture and replacement, eccr, shall be limited to emissions avoided through the capture of CO2 of which the carbon originates from biomass and which is used to replace fossil-derived CO2 used in commercial products and services.
Note on C165: Emission saving from carbon capture and geological storage eccs, that have not already been accounted for in ep, shall be limited to emissions avoided through the capture and sequestration of emitted CO2 directly related to the extraction, transport, processing and distribution of fuel.
Note on H7: This value is not listed in the RED. It has been calculated on the basis of the JEC input, as is explained in "About"
Note on H9: This value is not listed in the RED. It has been calculated on the basis of the JEC input, as is explained in "About"
Note on H11: This value is not listed in the RED. It has been calculated on the basis of the JEC input, as is explained in "About"
Note on H13: This value is not listed in the RED. It has been calculated on the basis of the JEC input, as is explained in "About"
Note on H14: This value is not listed in the RED. It has been calculated on the basis of the JEC input, as is explained in "About"
www.biograce.net
intelligent energy europe

## E-Wt (NG-b) (hidden)
Production of Ethanol from Wheat (steam from natural gas boiler) | [11 empty] | Version 4d for Compliance
Overview Results
All results in | Non- allocated | Allocation | Allocated | Total | Actual/ | Default values |  | Allocation factors |  |  | Emission reduction
g CO2,eq / MJEthanol | results | factor | results |  | Default | RED Annex V.D |  | Ethanol plant |  |  | Fossil fuel reference (petrol)
Cultivation eec |  |  |  | 23.3109 | A | 23 |  | 59.51% | to ethanol |  | 83.8 | g CO2,eq/MJ
Cultivation of wheat | 39.1703 | 59.51% | 23.3109 |  |  | 23.43 |  | 40.49% | to DDGS |  | GHG emission reduction
Processing ep |  |  |  | 29.3987 | A | 30 |  |  |  |  | 34.83%
Ethanol plant | 49.4 | 59.51% | 29.3987 |  |  | 29.568
Transport etd |  |  |  | 1.9052 | A | 2
Handling & storage | 0.097269 | 59.51% | 0.057887 |  |  | 0.38
Transport of wheat | 0.52054 | 59.51% | 0.30978 |  |  |  |  | Calculations in this Excel sheet……
Transport of ethanol to depot | 0.60342 | 100% | 0.60342 |  |  | 1.1
Transport to filling station | 0.93414 | 100% | 0.93414 |  |  | 0.44
Land use change el | 0 | 59.51% | 0 | 0 |  | 0
Bonus or esca | 0 | 100% | 0 | 0 |  | 0
eccr + eccs | 0 | 100% | 0 | 0 |  | 0 |  | As explained in "About" under "Inconsistent use of GWP's"
Totals | 90.7257 |  |  | 54.6149 |  | 55
When using this GHG calculation tool, the BioGrace calculation rules must be respected.
Calculation per phase |  |  |  | The rules are included in the zip file in which you downloaded this tool. The rules are also available at www.BioGrace.net
Cultivation of wheat |  |  |  | Quantity of product |  |  | Calculated emissions |  |  |  | Info
| Yield |  |  | Yield |  |  | Emissions per MJ ethanol |  |  |  | per kg wheat | per ha, year
| Wheat | 5208.2168 | kg ha-1 year-1 | 76586.8282 | MJWheat ha-1 year-1 |  | g CO2 | g CH4 | g N2O | g CO2, eq | g CO2, eq | kg CO2, eq
| Moisture content | 13.5% |  | 1 | MJ / MJWheat, input
| Co-product Straw | 2148.3894 | kg ha-1 year-1 | 0.128 | kgWheat/MJethanol
Energy consumption
| Diesel | 3716.5 | MJ ha-1 year-1 |  |  |  | 8.0051 | 0 | 0 | 8.0051 | 62.5377 | 325.7099
Agro chemicals
| N-fertiliser (kg N) | 109.3044 | kg N ha-1 year-1 |  |  |  | 7.5945 | 0.023315 | 0.025902 | 15.7976 | 123.4155 | 642.7744
| Manure | 0 | kg N ha-1 year-1 |  |  |  | 0 | 0 | 0 | 0 | 0 | 0
| K2O-fertiliser (kg K2O) | 16.3577 | kg K2O ha-1 year-1 |  |  |  | 0.21561 | 0.00063155 | 4.9449e-06 | 0.2316 | 1.8093 | 9.4234
| P2O5-fertiliser (kg P2O5) | 21.636 | kg P2O5 ha-1 year-1 |  |  |  | 0.51308 | 0.00070777 | 2.7385e-05 | 0.53747 | 4.1988 | 21.8685
| Pesticides | 2.335 | kg ha-1 year-1 |  |  |  | 0.56737 | 0.0014649 | 9.6492e-05 | 0.62962 | 4.9188 | 25.618
Seeding material
| Seeds- wheat | 120 | kg ha-1 year-1 |  |  |  | 0.4455 | 0.00081724 | 0.0011806 | 0.81376 | 6.3573 | 33.1101
| Field N2O emissions | 1.8083 | kg ha-1 year-1 |  |  |  | 0 | 0 | 0.044443 | 13.1552 | 102.7716 | 535.2568
|  | Field N2O emissions can be calculated in the sheet |  |  |  | Total | 17.3411 | 0.026936 | 0.071654 | 39.1703 | 306.009 | 1593.7612
N2O emissions IPCC
[6 empty] | Result |  | g CO2,eq / MJEthanol |  | 39.1703
Handling & storage | of wheat |  |  | Quantity of product |  |  | Calculated emissions |  |  |  | Info
| Wheat | 1 | MJWheat / MJWheat | 76586.8282 | MJWheat ha-1 year-1 |  | Emissions per MJ ethanol |  |  |  | per kg wheat
|  |  |  | 1 | MJ / MJWheat, input |  | g CO2 | g CH4 | g N2O | g CO2, eq | g CO2, eq
Energy consumption
| Electricity EU mix LV | 0.0004 | MJ / MJWheat |  |  |  | 0.090948 | 0.0002218 | 4.1201e-06 | 0.097269 | 0.75989
[6 empty] | Result |  | g CO2,eq / MJEthanol |  | 0.097269
Transport of wheat |  |  |  | Quantity of product |  |  | Calculated emissions |  |  |  | Info
| Wheat | 0.9901 | MJWheat / MJWheat | 75828.5428 | MJWheat ha-1 year-1 |  | Emissions per MJ ethanol |  |  |  | per kg wheat
|  |  |  | 0.9901 | MJ / MJWheat, input |  | g CO2 | g CH4 | g N2O | g CO2, eq | g CO2, eq
Transport per
| Truck for dry product (Diesel) | 50 | km | 0.0033665 | ton km / MJWheat, input |  | 0.51981 | 3.1684e-05 | 0 | 0.52054 | 4.0666
| Fuel | Diesel
[6 empty] | Result |  | g CO2,eq / MJEthanol |  | 0.52054
Ethanol plant |  |  |  | Quantity of product |  |  | Calculated emissions |  |  |  | Info
| Yield | [5 empty] | Emissions per MJ ethanol |  |  |  | per kg ethanol
| Ethanol | 0.53658 | MJEthanol / MJWheat | 40687.9904 | MJEthanol ha-1 year-1 |  | g CO2 | g CH4 | g N2O | g CO2, eq | g CO2, eq
| Co-product DDGS | 1.14 | tonDDGS / tonEthanol | 0.53127 | MJ / MJWheat, input
|  |  |  | 0.0373 | kgEthanol/MJEthanol
Energy consumption
| Electricity EU mix MV | 0.075718 | MJ / MJEthanol |  |  |  | 9.0379 | 0.02204 | 0.00040804 | 9.6656 | 259.134
| Steam (from NG boiler) | 0.50914 | MJ / MJEthanol
| NG Boiler | [5 empty] | Emissions from NG boiler
| CH4 and N2O emissions from NG boiler | [5 empty] | 0 | 0.0014143 | 0.00056571 | 0.19998 | 5.3614
| Natural gas input / MJ steam | 1.1111 | MJ / MJSteam
| Natural gas (4000 km, EU Mix qualilty) | 0.56571 | MJ / MJEthanol |  |  |  | 35.6193 | 0.11209 | 0.00012571 | 38.2346 | 1025.0691
| Electricity input / MJ steam | 0.02 | MJ / MJSteam
| Electricity EU mix MV | 0.010183 | MJ / MJEthanol |  |  |  | 1.2154 | 0.002964 | 5.4874e-05 | 1.2999 | 34.849
[6 empty] | Total | 45.8726 | 0.13851 | 0.0011543 | 49.4 | 1324.4135
[6 empty] | Result |  | g CO2,eq / MJEthanol |  | 49.4
Allocation |  |  |  | Total emission before allocation: |  |  |  | g CO2,eq / MJEthanol |  | 89.1881 | Info
over main- and co-product | [10 empty] | per kg ethanol
[6 empty] | Emissions up to and including this process step: | 89.1881 | g CO2,eq / MJethanol |  |  | g CO2, eq
| Main product: | Ethanol |  | 1 ton | 26810 | MJ | 53.0773 | g CO2,eq / MJethanol
| Co-product: | DDGS (10 wt% moisture) |  | 1,14 ton | 18240 | MJ | 36.1108 | g CO2,eq / MJethanol
|  |  |  | Total: | 45050 | MJ
|  |  |  | Total emission after allocation: |  |  |  | g CO2,eq / MJEthanol |  | 53.0773 | 1423.0028
Transport of ethanol to depot |  |  |  | Quantity of product |  |  | Calculated emissions |  |  |  | Info
| Ethanol | 1 | MJEthanol / MJEthanol | 40687.9904 | MJEthanol ha-1 year-1 |  | Emissions per MJ ethanol |  |  |  | per kg ethanol
|  |  |  | 0.53127 | MJ / MJWheat, input |  | g CO2 | g CH4 | g N2O | g CO2, eq | g CO2, eq
Transport per
| Truck for liquids (Diesel) | 150 | km | 0.0029724 | ton km / MJWheat, input |  | 0.49426 | 2.7975e-05 | 0 | 0.4949 | 13.2683
| Fuel | Diesel
Energy consumption depot
| Electricity EU mix LV | 0.00084 | MJ / MJEthanol |  |  |  | 0.10147 | 0.00024745 | 4.5967e-06 | 0.10852 | 2.9094
[6 empty] | Result |  | g CO2,eq / MJEthanol |  | 0.60342 | 16.1777
Transport to filling station |  |  |  | Quantity of product | [6 empty] | Info
| Ethanol | 1 | MJEthanol / MJEthanol | 40687.9904 | MJEthanol ha-1 year-1 |  | Emissions per MJ ethanol |  |  |  | per kg ethanol
|  |  |  | 0.53127 | MJ / MJWheat, input |  | g CO2 | g CH4 | g N2O | g CO2, eq | g CO2, eq
Transport per
| Truck for liquids (Diesel) | 150 | km | 0.0029724 | ton km / MJWheat, input |  | 0.49426 | 2.7975e-05 | 0 | 0.4949 | 13.2683
| Fuel | Diesel
Energy consumption filling station
| Electricity EU mix LV | 0.0034 | MJ / MJEthanol |  |  |  | 0.4107 | 0.0010016 | 1.8606e-05 | 0.43924 | 11.7762
[6 empty] | Result |  | g CO2,eq / MJEthanol |  | 0.93414 | 25.0444
Land use change, including bonus for production on non-agriculture or degraded land
| el | Land use change
yes
| Does land use change occur? | yes | no
no
Emissions per MJ ethanol
[7 empty] | g CO2 | g CH4 | g N2O | g CO2, eq
| Resulting land use change | 0 | ton CO2 ha-1 year-1 |  |  |  | 0 | 0 | 0 | 0
0
| Bonus (eB) | 0 | g CO2,eq / MJEthanol |  |  |  | 0 | 0 | 0 | 0
0
[6 empty] | Result |  | g CO2,eq / MJEthanol |  | 0
Improved agricultural management
| esca | Soil carbon accumulation |  |  |  |  | Emissions per MJ ethanol
yes
| Does improved agricultural management occurs? |  | no
no
Emissions per MJ ethanol
[7 empty] | g CO2 | g CH4 | g N2O | g CO2, eq
| Resulting soil carbon accumulation | 0 | ton CO2 ha-1 year-1 |  |  |  | 0 | 0 | 0 | 0
0
[6 empty] | Result |  | g CO2,eq / MJEthanol |  | 0
CO2 capture and replacement
| eccr | [5 empty] | Emissions per MJ ethanol
|  | 0 | g CO2,eq / MJEthanol | [6 empty] | 0
[6 empty] | Result |  | g CO2,eq / MJEthanol |  | 0
CO2 capture and geological storage
| eccs | [5 empty] | Emissions per MJ ethanol
|  | 0 | g CO2,eq / MJEthanol | [6 empty] | 0
[6 empty] | Result |  | g CO2,eq / MJEthanol |  | 0
Total results
|  |  | Yield (in MJ biofuel / hectare cropland / year) | 40687.9904 | MJEthanol ha-1 year-1
|  |  | Yield (in MJ biofuel / MJ input) | 0.53127 | MJEthanol / MJWheat, input
|  |  |  | Total emission without allocation: |  |  |  | g CO2,eq / MJEthanol |  | 90.7257
|  |  |  | Total emission with allocation: |  |  |  | g CO2,eq / MJEthanol |  | 54.6149
|  |  |  | Emission Reduction: | [5 empty] | 34.83%
Note on B50: Electricity mix When making an actual calculation, the use of the input "Electricity EU mix ..." is not allowed. Use the electricity mix from the country in which the electricity is taken from the grid, by defining this mix in the list of additional standard values (following the example for “Average electricity mix in Malta”) and replacing “Electricity EU mix ...” in row B of this sheet by the name corresponding to the correct mix (for instance “Average electricity mix in Malta”). More details can be found in chapter 4 of the Calculation rules and in the User manual.
Note on B71: Electricity mix When making an actual calculation, the use of the input "Electricity EU mix ..." is not allowed. Use the electricity mix from the country in which the electricity is taken from the grid, by defining this mix in the list of additional standard values (following the example for “Average electricity mix in Malta”) and replacing “Electricity EU mix ...” in row B of this sheet by the name corresponding to the correct mix (for instance “Average electricity mix in Malta”). More details can be found in chapter 4 of the Calculation rules and in the User manual.
Note on B78: Electricity mix When making an actual calculation, the use of the input "Electricity EU mix ..." is not allowed. Use the electricity mix from the country in which the electricity is taken from the grid, by defining this mix in the list of additional standard values (following the example for “Average electricity mix in Malta”) and replacing “Electricity EU mix ...” in row B of this sheet by the name corresponding to the correct mix (for instance “Average electricity mix in Malta”). More details can be found in chapter 4 of the Calculation rules and in the User manual.
Note on B102: Electricity mix When making an actual calculation, the use of the input "Electricity EU mix ..." is not allowed. Use the electricity mix from the country in which the electricity is taken from the grid, by defining this mix in the list of additional standard values (following the example for “Average electricity mix in Malta”) and replacing “Electricity EU mix ...” in row B of this sheet by the name corresponding to the correct mix (for instance “Average electricity mix in Malta”). More details can be found in chapter 4 of the Calculation rules and in the User manual.
Note on B114: Electricity mix When making an actual calculation, the use of the input "Electricity EU mix ..." is not allowed. Use the electricity mix from the country in which the electricity is taken from the grid, by defining this mix in the list of additional standard values (following the example for “Average electricity mix in Malta”) and replacing “Electricity EU mix ...” in row B of this sheet by the name corresponding to the correct mix (for instance “Average electricity mix in Malta”). More details can be found in chapter 4 of the Calculation rules and in the User manual.
Note on B119: Annualised emissions from carbon stock changes caused by land-use change, el, shall be calculated by dividing total emissions equally over 20 years. For the calculation of those emissions the following rule shall be applied: el = (CSR – CSA) × 3,664 × 1/20 × 1/P – eB(1) where el = annualised greenhouse gas emissions from carbon stock change due to land-use change (measured as mass of CO2-equivalent per unit biofuel energy); CSR = the carbon stock per unit area associated with the reference land use (measured as mass of carbon per unit area, including both soil and vegetation). The reference land use shall be the land use in January 2008 or 20 years before the raw material was obtained, whichever was the later; CSA =the carbon stock per unit area associated with the actual land use (measured as mass of carbon per unit area, including both soil and vegetation). In cases where the carbon stock accumulates over more than one year, the value attributed to CSA shall be the estimated stock per unit area after 20 years or when the crop reaches maturity, whichever the earlier; P =the productivity of the crop (measured as biofuel or bioliquid energy per unit area per year); and eB =bonus of 29 gCO2eq/MJ biofuel or bioliquid if biomass is obtained from restored degraded land under the conditions provided for in point 8. 8. The bonus of 29 gCO2eq/MJ shall be attributed if evidence is provided that the land: (a) was not in use for agriculture or any other activity in January 2008; and (b) falls into one of the following categories: (i) severely degraded land, including such land that was formerly in agricultural use; (ii) heavily contaminated land. The bonus of 29 gCO2eq/MJ shall apply for a period of up to 10 years from the date of conversion of the land to agricultural use, provided that a steady increase in carbon stocks as well as a sizable reduction in erosion phenomena for land falling under (i) are ensured and that soil contamination for land falling under (ii) is reduced. 9. The categories referred to in point 8(b) are defined as follows: (a) ‘severely degraded land’ means land that, for a significant period of time, has either been significantly salinated or presented significantly low organic matter content and has been severely eroded; (b) ‘heavily contaminated land’ means land that is unfit for the cultivation of food and feed due to soil contamination. Such land shall include land that has been the subject of a Commission decision in accordance with the fourth subparagraph of Article 18(4). (1) The quotient obtained by dividing the molecular weight of CO2 (44,010 g/mol) by the molecular weight of carbon (12,011 g/mol) is equal to 3,664.
Note on C50: Electricity mix When making an actual calculation, the use of the input "Electricity EU mix LV" is not allowed. Use the electricity mix from the country in which the electricity is taken from the grid, by defining this mix in the list of additional standard values (following the example for “Average electricity mix in Malta”) and replacing “Electricity EU mix LV” in row B of this sheet by the name corresponding to the correct mix (for instance “Average electricity mix in Malta”). More details can be found in the Calculation rules (chapter 4) and in the User manual (chapter 4).
Note on C71: Factor 1,4 is to convert "typical value" into "default value. Electricity mix When making an actual calculation, the use of the input "Electricity EU mix MV" is not allowed. Use the electricity mix from the country in which the electricity is taken from the grid, by defining this mix in the list of additional standard values (following the example for “Average electricity mix in Malta”) and replacing “Electricity EU mix MV” in row B of this sheet by the name corresponding to the correct mix (for instance “Average electricity mix in Malta”). More details can be found in the Calculation rules (chapter 4) and in the User manual (chapter 4).
Note on C72: Factor 1,4 is to convert "typical value" into "default value
Note on C78: Electricity mix When making an actual calculation, the use of the input "Electricity EU mix MV" is not allowed. Use the electricity mix from the country in which the electricity is taken from the grid, by defining this mix in the list of additional standard values (following the example for “Average electricity mix in Malta”) and replacing “Electricity EU mix MV” in row B of this sheet by the name corresponding to the correct mix (for instance “Average electricity mix in Malta”). More details can be found in the Calculation rules (chapter 4) and in the User manual (chapter 4).
Note on C102: Electricity mix When making an actual calculation, the use of the input "Electricity EU mix LV" is not allowed. Use the electricity mix from the country in which the electricity is taken from the grid, by defining this mix in the list of additional standard values (following the example for “Average electricity mix in Malta”) and replacing “Electricity EU mix LV” in row B of this sheet by the name corresponding to the correct mix (for instance “Average electricity mix in Malta”). More details can be found in the Calculation rules (chapter 4) and in the User manual (chapter 4).
Note on C114: Electricity mix When making an actual calculation, the use of the input "Electricity EU mix LV" is only allowed when the starting values in this step are kept. When changing the starting values, use the electricity mix from the country in which the electricity is taken from the grid, by defining this mix in the list of additional standard values (following the example for “Average electricity mix in Malta”) and replacing “Electricity EU mix LV” in row B of this sheet by the name corresponding to the correct mix (for instance “Average electricity mix in Malta”). More details can be found in the Calculation rules (chapter 4) and in the User manual (chapter 4).
Note on C129: 8. The bonus of 29 gCO2eq/MJ shall be attributed if evidence is provided that the land: (a) was not in use for agriculture or any other activity in January 2008; and (b) falls into one of the following categories: (i) severely degraded land, including such land that was formerly in agricultural use; (ii) heavily contaminated land. The bonus of 29 gCO2eq/MJ shall apply for a period of up to 10 years from the date of conversion of the land to agricultural use, provided that a steady increase in carbon stocks as well as a sizable reduction in erosion phenomena for land falling under (i) are ensured and that soil contamination for land falling under (ii) is reduced. 9. The categories referred to in point 8(b) are defined as follows: (a) ‘severely degraded land’ means land that, for a significant period of time, has either been significantly salinated or presented significantly low organic matter content and has been severely eroded; (b) ‘heavily contaminated land’ means land that is unfit for the cultivation of food and feed due to soil contamination. Such land shall include land that has been the subject of a Commission decision in accordance with the fourth subparagraph of Article 18(4).
Note on C151: Emission saving from carbon capture and replacement, eccr, shall be limited to emissions avoided through the capture of CO2 of which the carbon originates from biomass and which is used to replace fossil-derived CO2 used in commercial products and services.
Note on C157: Emission saving from carbon capture and geological storage eccs, that have not already been accounted for in ep, shall be limited to emissions avoided through the capture and sequestration of emitted CO2 directly related to the extraction, transport, processing and distribution of fuel.
Note on H7: This value is not listed in the RED. It has been calculated on the basis of the JEC input, as is explained in "About"
Note on H9: This value is not listed in the RED. It has been calculated on the basis of the JEC input, as is explained in "About"
Note on H11: This value is not listed in the RED. It has been calculated on the basis of the JEC input, as is explained in "About"
Note on H13: This value is not listed in the RED. It has been calculated on the basis of the JEC input, as is explained in "About"
Note on H14: This value is not listed in the RED. It has been calculated on the basis of the JEC input, as is explained in "About"
www.biograce.net
intelligent energy europe

## E-Wt (NG-chp) (hidden)
Production of Ethanol from Wheat (steam from natural gas CHP) | [11 empty] | Version 4d for Compliance
Overview Results
All results in | Non- allocated | Allocation | Allocated | Total | Actual/ | Default values |  | Allocation factors |  |  | Emission reduction
g CO2,eq / MJEthanol | results | factor | results |  | Default | RED Annex V.D |  | Ethanol plant |  |  | Fossil fuel reference (petrol)
Cultivation eec |  |  |  | 23.3109 | A | 23 |  | 59.51% | to ethanol |  | 83.8 | g CO2,eq/MJ
Cultivation of wheat | 39.1703 | 59.51% | 23.3109 |  |  | 23.43 |  | 40.49% | to DDGS |  | GHG emission reduction
Processing ep |  |  |  | 18.8905 | A | 19 |  |  |  |  | 47.37%
Ethanol plant | 31.7425 | 59.51% | 18.8905 |  |  | 19.012
Transport etd |  |  |  | 1.9052 | A | 2
Handling & storage | 0.097269 | 59.51% | 0.057887 |  |  | 0.38
Transport of wheat | 0.52054 | 59.51% | 0.30978 |  |  |  |  | Calculations in this Excel sheet……
Transport of ethanol to depot | 0.60342 | 100% | 0.60342 |  |  | 1.1
Transport to filling station | 0.93414 | 100% | 0.93414 |  |  | 0.44
Land use change el | 0 | 59.51% | 0 | 0 |  | 0
Bonus or esca | 0 | 100% | 0 | 0 |  | 0
eccr + eccs | 0 | 100% | 0 | 0 |  | 0 |  | As explained in "About" under "Inconsistent use of GWP's"
Totals | 73.0682 |  |  | 44.1066 |  | 44
When using this GHG calculation tool, the BioGrace calculation rules must be respected.
Calculation per phase |  |  |  | The rules are included in the zip file in which you downloaded this tool. The rules are also available at www.BioGrace.net
Cultivation of wheat |  |  |  | Quantity of product |  |  | Calculated emissions |  |  |  | Info
| Yield |  |  | Yield |  |  | Emissions per MJ ethanol |  |  |  | per kg wheat | per ha, year
| Wheat | 5208.2168 | kg ha-1 year-1 | 76586.8282 | MJWheat ha-1 year-1 |  | g CO2 | g CH4 | g N2O | g CO2, eq | g CO2, eq | kg CO2, eq
| Moisture content | 13.5% |  | 1 | MJ / MJWheat, input
| Co-product Straw | 2148.3894 | kg ha-1 year-1 | 0.128 | kgWheat/MJethanol
Energy consumption
| Diesel | 3716.5 | MJ ha-1 year-1 |  |  |  | 8.0051 | 0 | 0 | 8.0051 | 62.5377 | 325.7099
Agro chemicals
| N-fertiliser (kg N) | 109.3044 | kg N ha-1 year-1 |  |  |  | 7.5945 | 0.023315 | 0.025902 | 15.7976 | 123.4155 | 642.7744
| Manure | 0 | kg N ha-1 year-1 |  |  |  | 0 | 0 | 0 | 0 | 0 | 0
| K2O-fertiliser (kg K2O) | 16.3577 | kg K2O ha-1 year-1 |  |  |  | 0.21561 | 0.00063155 | 4.9449e-06 | 0.2316 | 1.8093 | 9.4234
| P2O5-fertiliser (kg P2O5) | 21.636 | kg P2O5 ha-1 year-1 |  |  |  | 0.51308 | 0.00070777 | 2.7385e-05 | 0.53747 | 4.1988 | 21.8685
| Pesticides | 2.335 | kg ha-1 year-1 |  |  |  | 0.56737 | 0.0014649 | 9.6492e-05 | 0.62962 | 4.9188 | 25.618
Seeding material
| Seeds- wheat | 120 | kg ha-1 year-1 |  |  |  | 0.4455 | 0.00081724 | 0.0011806 | 0.81376 | 6.3573 | 33.1101
| Field N2O emissions | 1.8083 | kg ha-1 year-1 |  |  |  | 0 | 0 | 0.044443 | 13.1552 | 102.7716 | 535.2568
|  | Field N2O emissions can be calculated in the sheet |  |  |  | Total | 17.3411 | 0.026936 | 0.071654 | 39.1703 | 306.009 | 1593.7612
N2O emissions IPCC
[6 empty] | Result |  | g CO2,eq / MJEthanol |  | 39.1703
Handling & storage | of wheat |  |  | Quantity of product |  |  | Calculated emissions |  |  |  | Info
| Wheat | 1 | MJWheat / MJWheat | 76586.8282 | MJWheat ha-1 year-1 |  | Emissions per MJ ethanol |  |  |  | per kg wheat
|  |  |  | 1 | MJ / MJWheat, input |  | g CO2 | g CH4 | g N2O | g CO2, eq | g CO2, eq
Energy consumption
| Electricity EU mix LV | 0.0004 | MJ / MJWheat |  |  |  | 0.090948 | 0.0002218 | 4.1201e-06 | 0.097269 | 0.75989
[6 empty] | Result |  | g CO2,eq / MJEthanol |  | 0.097269
Transport of wheat |  |  |  | Quantity of product |  |  | Calculated emissions |  |  |  | Info
| Wheat | 0.9901 | MJWheat / MJWheat | 75828.5428 | MJWheat ha-1 year-1 |  | Emissions per MJ ethanol |  |  |  | per kg wheat
|  |  |  | 0.9901 | MJ / MJWheat, input |  | g CO2 | g CH4 | g N2O | g CO2, eq | g CO2, eq
Transport per
| Truck for dry product (Diesel) | 50 | km | 0.0033665 | ton km / MJWheat, input |  | 0.51981 | 3.1684e-05 | 0 | 0.52054 | 4.0666
| Fuel | Diesel
[6 empty] | Result |  | g CO2,eq / MJEthanol |  | 0.52054
Ethanol plant |  |  |  | Quantity of product |  |  | Calculated emissions |  |  |  | Info
| Yield | [5 empty] | Emissions per MJ ethanol |  |  |  | per kg ethanol
| Ethanol | 0.53658 | MJEthanol / MJWheat | 40687.9904 | MJEthanol ha-1 year-1 |  | g CO2 | g CH4 | g N2O | g CO2, eq | g CO2, eq
| Co-product DDGS | 1.14 | tonDDGS / tonEthanol | 0.53127 | MJ / MJWheat, input
|  |  |  | 0.0373 | kgEthanol/MJEthanol
Energy consumption
| Electricity consumption | 0.075718 | MJ / MJEthanol | No emissions calculated as this electricity is taken from the steam plant
| Steam (from NG CHP) | 0.50914 | MJ / MJEthanol
Natural Gas CHP
| Size of CHP |  |  | According to RED Annex V.C.16, the size of the CHP shall be assumed to be
| Steam prod. considered | 0.50914 | MJ / MJEthanol | the minimum neccesary to supply the heat needed for the biofuel production
Input to CHP
| NG input per MJ steam | 1.8664 | MJ / MJSteam
| NG input per MJ ethanol | 0.95026 | MJ / MJEthanol
| Emissions from CHP | [5 empty] | Calculated emissions
| CH4 and N2O emissions from NG CHP | [5 empty] | 0 | 0 | 0 | 0 | 0
| Natural gas (4000 km, EU Mix qualilty) | 0.95026 | MJ / MJEthanol |  |  |  | 59.8319 | 0.18828 | 0.00021117 | 64.2249 | 1721.87
Electricity generation in CHP plant
| CHP net output / MJ steam | 0.6615 | MJ / MJSteam
| CHP net output / MJ Ethanol | 0.3368 | MJ / MJEthanol | Output from steam plant, not yet taking own consumption ethanol plant into account
| Net production or consump- tion in ethanol plant | -0.26108 | MJ / MJEthanol
| Electricity credit (NG CCGT) | 0.26108 | MJ / MJEthanol | Surplus electricity. Credit is calculated following |  |  | -29.8881 | -0.096047 | -0.0013014 | -32.4824 | -870.8524
RED Annex V.C.16
[6 empty] | Total | 29.9438 | 0.092236 | -0.0010902 | 31.7425 | 851.0176
[6 empty] | Result |  | g CO2,eq / MJEthanol |  | 31.7425
Allocation |  |  |  | Total emission before allocation: |  |  |  | g CO2,eq / MJEthanol |  | 71.5307 | Info
over main- and co-product | [10 empty] | per kg ethanol
[6 empty] | Emissions up to and including this process step: | 71.5307 | g CO2,eq / MJethanol |  |  | g CO2, eq
| Main product: | Ethanol |  | 1 ton | 26810 | MJ | 42.5691 | g CO2,eq / MJethanol
| Co-product: | DDGS (10 wt% moisture) |  | 1,14 ton | 18240 | MJ | 28.9616 | g CO2,eq / MJethanol
|  |  |  | Total: | 45050 | MJ
|  |  |  | Total emission after allocation: |  |  |  | g CO2,eq / MJEthanol |  | 42.5691 | 1141.2771
Transport of ethanol to depot |  |  |  | Quantity of product |  |  | Calculated emissions |  |  |  | Info
| Ethanol | 1 | MJEthanol / MJEthanol | 40687.9904 | MJEthanol ha-1 year-1 |  | Emissions per MJ ethanol |  |  |  | per kg ethanol
|  |  |  | 0.53127 | MJ / MJWheat, input |  | g CO2 | g CH4 | g N2O | g CO2, eq | g CO2, eq
Transport per
| Truck for liquids (Diesel) | 150 | km | 0.0029724 | ton km / MJWheat, input |  | 0.49426 | 2.7975e-05 | 0 | 0.4949 | 13.2683
| Fuel | Diesel
Energy consumption depot
| Electricity EU mix LV | 0.00084 | MJ / MJEthanol |  |  |  | 0.10147 | 0.00024745 | 4.5967e-06 | 0.10852 | 2.9094
[6 empty] | Result |  | g CO2,eq / MJEthanol |  | 0.60342 | 16.1777
Transport to filling station |  |  |  | Quantity of product | [6 empty] | Info
| Ethanol | 1 | MJEthanol / MJEthanol | 40687.9904 | MJEthanol ha-1 year-1 |  | Emissions per MJ ethanol |  |  |  | per kg ethanol
|  |  |  | 0.53127 | MJ / MJWheat, input |  | g CO2 | g CH4 | g N2O | g CO2, eq | g CO2, eq
Transport per
| Truck for liquids (Diesel) | 150 | km | 0.0029724 | ton km / MJWheat, input |  | 0.49426 | 2.7975e-05 | 0 | 0.4949 | 13.2683
| Fuel | Diesel
Energy consumption filling station
| Electricity EU mix LV | 0.0034 | MJ / MJEthanol |  |  |  | 0.4107 | 0.0010016 | 1.8606e-05 | 0.43924 | 11.7762
[6 empty] | Result |  | g CO2,eq / MJEthanol |  | 0.93414 | 25.0444
Land use change, including bonus for production on non-agriculture or degraded land
| el | Land use change
yes
| Does land use change occur? | yes | no
no
Emissions per MJ ethanol
[7 empty] | g CO2 | g CH4 | g N2O | g CO2, eq
| Resulting land use change | 0 | ton CO2 ha-1 year-1 |  |  |  | 0 | 0 | 0 | 0
0
| Bonus (eB) | 0 | g CO2,eq / MJEthanol |  |  |  | 0 | 0 | 0 | 0
0
[6 empty] | Result |  | g CO2,eq / MJEthanol |  | 0
Improved agricultural management
| esca | Soil carbon accumulation |  |  |  |  | Emissions per MJ ethanol
yes
| Does improved agricultural management occurs? |  | no
no
Emissions per MJ ethanol
[7 empty] | g CO2 | g CH4 | g N2O | g CO2, eq
| Resulting soil carbon accumulation | 0 | ton CO2 ha-1 year-1 |  |  |  | 0 | 0 | 0 | 0
0
[6 empty] | Result |  | g CO2,eq / MJEthanol |  | 0
CO2 capture and replacement
| eccr | [5 empty] | Emissions per MJ ethanol
|  | 0 | g CO2,eq / MJEthanol | [6 empty] | 0
[6 empty] | Result |  | g CO2,eq / MJEthanol |  | 0
CO2 capture and geological storage
| eccs | [5 empty] | Emissions per MJ ethanol
|  | 0 | g CO2,eq / MJEthanol | [6 empty] | 0
[6 empty] | Result |  | g CO2,eq / MJEthanol |  | 0
Total results
|  |  | Yield (in MJ biofuel / hectare cropland / year) | 40687.9904 | MJEthanol ha-1 year-1
|  |  | Yield (in MJ biofuel / MJ input) | 0.53127 | MJEthanol / MJWheat, input
|  |  |  | Total emission without allocation: |  |  |  | g CO2,eq / MJEthanol |  | 73.0682
|  |  |  | Total emission with allocation: |  |  |  | g CO2,eq / MJEthanol |  | 44.1066
|  |  |  | Emission Reduction: | [5 empty] | 47.37%
Note on B50: Electricity mix When making an actual calculation, the use of the input "Electricity EU mix ..." is not allowed. Use the electricity mix from the country in which the electricity is taken from the grid, by defining this mix in the list of additional standard values (following the example for “Average electricity mix in Malta”) and replacing “Electricity EU mix ...” in row B of this sheet by the name corresponding to the correct mix (for instance “Average electricity mix in Malta”). More details can be found in chapter 4 of the Calculation rules and in the User manual.
Note on B71: This is the electricity consumption of the ethanol plant outside the CHP In the steam production, electricity is produced in a larger amount (0,6615 MJ electricity per MJ steam consumed) than the electricity demand in the ethanol plant. Therefore, the electricity demand in the ethanol plant is in fact not a demand but a reduced electricity output. The output of electricity from the steam production is credited by the electricity from a natural gas fired combined cycle gas turbine (NG CCGT). As a consequence, also the electricity demand in the ethanol plant is considered to be electricity from a NG CCGT to acknowledge for the fact that in practice this is not a demand, but a reduced electricity output. If the steam would have been produced in a boiler (without cogeneration of electricity), then the electricity input in the ethanol plant should have been calculated as “Electricity EU mix MV”. If the input of electricity would have been larger than the co-generated electricity from the steam production, than part of electricity input into the ethanol plant would have been calculated as “Electricity (NG CCGT)”, and part as “Electricity EU mix MV”.
Note on B110: Electricity mix When making an actual calculation, the use of the input "Electricity EU mix ..." is not allowed. Use the electricity mix from the country in which the electricity is taken from the grid, by defining this mix in the list of additional standard values (following the example for “Average electricity mix in Malta”) and replacing “Electricity EU mix ...” in row B of this sheet by the name corresponding to the correct mix (for instance “Average electricity mix in Malta”). More details can be found in chapter 4 of the Calculation rules and in the User manual.
Note on B122: Electricity mix When making an actual calculation, the use of the input "Electricity EU mix ..." is not allowed. Use the electricity mix from the country in which the electricity is taken from the grid, by defining this mix in the list of additional standard values (following the example for “Average electricity mix in Malta”) and replacing “Electricity EU mix ...” in row B of this sheet by the name corresponding to the correct mix (for instance “Average electricity mix in Malta”). More details can be found in chapter 4 of the Calculation rules and in the User manual.
Note on B127: Annualised emissions from carbon stock changes caused by land-use change, el, shall be calculated by dividing total emissions equally over 20 years. For the calculation of those emissions the following rule shall be applied: el = (CSR – CSA) × 3,664 × 1/20 × 1/P – eB(1) where el = annualised greenhouse gas emissions from carbon stock change due to land-use change (measured as mass of CO2-equivalent per unit biofuel energy); CSR = the carbon stock per unit area associated with the reference land use (measured as mass of carbon per unit area, including both soil and vegetation). The reference land use shall be the land use in January 2008 or 20 years before the raw material was obtained, whichever was the later; CSA =the carbon stock per unit area associated with the actual land use (measured as mass of carbon per unit area, including both soil and vegetation). In cases where the carbon stock accumulates over more than one year, the value attributed to CSA shall be the estimated stock per unit area after 20 years or when the crop reaches maturity, whichever the earlier; P =the productivity of the crop (measured as biofuel or bioliquid energy per unit area per year); and eB =bonus of 29 gCO2eq/MJ biofuel or bioliquid if biomass is obtained from restored degraded land under the conditions provided for in point 8. 8. The bonus of 29 gCO2eq/MJ shall be attributed if evidence is provided that the land: (a) was not in use for agriculture or any other activity in January 2008; and (b) falls into one of the following categories: (i) severely degraded land, including such land that was formerly in agricultural use; (ii) heavily contaminated land. The bonus of 29 gCO2eq/MJ shall apply for a period of up to 10 years from the date of conversion of the land to agricultural use, provided that a steady increase in carbon stocks as well as a sizable reduction in erosion phenomena for land falling under (i) are ensured and that soil contamination for land falling under (ii) is reduced. 9. The categories referred to in point 8(b) are defined as follows: (a) ‘severely degraded land’ means land that, for a significant period of time, has either been significantly salinated or presented significantly low organic matter content and has been severely eroded; (b) ‘heavily contaminated land’ means land that is unfit for the cultivation of food and feed due to soil contamination. Such land shall include land that has been the subject of a Commission decision in accordance with the fourth subparagraph of Article 18(4). (1) The quotient obtained by dividing the molecular weight of CO2 (44,010 g/mol) by the molecular weight of carbon (12,011 g/mol) is equal to 3,664.
Note on C50: Electricity mix When making an actual calculation, the use of the input "Electricity EU mix LV" is not allowed. Use the electricity mix from the country in which the electricity is taken from the grid, by defining this mix in the list of additional standard values (following the example for “Average electricity mix in Malta”) and replacing “Electricity EU mix LV” in row B of this sheet by the name corresponding to the correct mix (for instance “Average electricity mix in Malta”). More details can be found in the Calculation rules (chapter 4) and in the User manual (chapter 4).
Note on C71: Factor 1,4 is to convert "typical value" into "default value
Note on C72: Factor 1,4 is to convert "typical value" into "default value
Note on C85: Positive number indicates net consumption, negative number indicares net production
Note on C86: Electricity mix When making an actual calculation, the use of the input "Electricity EU mix MV" is not allowed. Use the electricity mix from the country in which the electricity is taken from the grid, by defining this mix in the list of additional standard values (following the example for “Average electricity mix in Malta”) and replacing “Electricity EU mix MV” in row B of this sheet by the name corresponding to the correct mix (for instance “Average electricity mix in Malta”). More details can be found in the Calculation rules (chapter 4) and in the User manual (chapter 4).
Note on C110: Electricity mix When making an actual calculation, the use of the input "Electricity EU mix LV" is not allowed. Use the electricity mix from the country in which the electricity is taken from the grid, by defining this mix in the list of additional standard values (following the example for “Average electricity mix in Malta”) and replacing “Electricity EU mix LV” in row B of this sheet by the name corresponding to the correct mix (for instance “Average electricity mix in Malta”). More details can be found in the Calculation rules (chapter 4) and in the User manual (chapter 4).
Note on C122: Electricity mix When making an actual calculation, the use of the input "Electricity EU mix LV" is only allowed when the starting values in this step are kept. When changing the starting values, use the electricity mix from the country in which the electricity is taken from the grid, by defining this mix in the list of additional standard values (following the example for “Average electricity mix in Malta”) and replacing “Electricity EU mix LV” in row B of this sheet by the name corresponding to the correct mix (for instance “Average electricity mix in Malta”). More details can be found in the Calculation rules (chapter 4) and in the User manual (chapter 4).
Note on C137: 8. The bonus of 29 gCO2eq/MJ shall be attributed if evidence is provided that the land: (a) was not in use for agriculture or any other activity in January 2008; and (b) falls into one of the following categories: (i) severely degraded land, including such land that was formerly in agricultural use; (ii) heavily contaminated land. The bonus of 29 gCO2eq/MJ shall apply for a period of up to 10 years from the date of conversion of the land to agricultural use, provided that a steady increase in carbon stocks as well as a sizable reduction in erosion phenomena for land falling under (i) are ensured and that soil contamination for land falling under (ii) is reduced. 9. The categories referred to in point 8(b) are defined as follows: (a) ‘severely degraded land’ means land that, for a significant period of time, has either been significantly salinated or presented significantly low organic matter content and has been severely eroded; (b) ‘heavily contaminated land’ means land that is unfit for the cultivation of food and feed due to soil contamination. Such land shall include land that has been the subject of a Commission decision in accordance with the fourth subparagraph of Article 18(4).
Note on C159: Emission saving from carbon capture and replacement, eccr, shall be limited to emissions avoided through the capture of CO2 of which the carbon originates from biomass and which is used to replace fossil-derived CO2 used in commercial products and services.
Note on C165: Emission saving from carbon capture and geological storage eccs, that have not already been accounted for in ep, shall be limited to emissions avoided through the capture and sequestration of emitted CO2 directly related to the extraction, transport, processing and distribution of fuel.
Note on H7: This value is not listed in the RED. It has been calculated on the basis of the JEC input, as is explained in "About"
Note on H9: This value is not listed in the RED. It has been calculated on the basis of the JEC input, as is explained in "About"
Note on H11: This value is not listed in the RED. It has been calculated on the basis of the JEC input, as is explained in "About"
Note on H13: This value is not listed in the RED. It has been calculated on the basis of the JEC input, as is explained in "About"
Note on H14: This value is not listed in the RED. It has been calculated on the basis of the JEC input, as is explained in "About"
www.biograce.net
intelligent energy europe

## E-Wt (Str-chp) (hidden)
Production of Ethanol from Wheat (steam from straw CHP) | [11 empty] | Version 4d for Compliance
Overview Results
All results in | Non- allocated | Allocation | Allocated | Total | Actual/ | Default values |  | Allocation factors |  |  | Emission reduction
g CO2,eq / MJEthanol | results | factor | results |  | Default | RED Annex V.D |  | Ethanol plant |  |  | Fossil fuel reference (petrol)
Cultivation eec |  |  |  | 23.3109 | A | 23 |  | 59.51% | to ethanol |  | 83.8 | g CO2,eq/MJ
Cultivation of wheat | 39.1703 | 59.51% | 23.3109 |  |  | 23.43 |  | 40.49% | to DDGS |  | GHG emission reduction
Processing ep |  |  |  | 0.79442 | A | 1 |  |  |  |  | 68.96%
Ethanol plant | 1.3349 | 59.51% | 0.79442 |  |  | 0.854
Transport etd |  |  |  | 1.9052 | A | 2
Handling & storage | 0.097269 | 59.51% | 0.057887 |  |  | 0.38
Transport of wheat | 0.52054 | 59.51% | 0.30978 |  |  |  |  | Calculations in this Excel sheet……
Transport of ethanol to depot | 0.60342 | 100% | 0.60342 |  |  | 1.1
Transport to filling station | 0.93414 | 100% | 0.93414 |  |  | 0.44
Land use change el | 0 | 59.51% | 0 | 0 |  | 0
Bonus or esca | 0 | 100% | 0 | 0 |  | 0
eccr + eccs | 0 | 100% | 0 | 0 |  | 0 |  | As explained in "About" under "Inconsistent use of GWP's"
Totals | 42.6606 |  |  | 26.0105 |  | 26
When using this GHG calculation tool, the BioGrace calculation rules must be respected.
Calculation per phase |  |  |  | The rules are included in the zip file in which you downloaded this tool. The rules are also available at www.BioGrace.net
Cultivation of wheat |  |  |  | Quantity of product |  |  | Calculated emissions |  |  |  | Info
| Yield |  |  | Yield |  |  | Emissions per MJ ethanol |  |  |  | per kg wheat | per ha, year
| Wheat | 5208.2168 | kg ha-1 year-1 | 76586.8282 | MJWheat ha-1 year-1 |  | g CO2 | g CH4 | g N2O | g CO2, eq | g CO2, eq | kg CO2, eq
| Moisture content | 13.5% |  | 1 | MJ / MJWheat, input
| Co-product Straw | 2148.3894 | kg ha-1 year-1 | 0.128 | kgWheat/MJethanol
Energy consumption
| Diesel | 3716.5 | MJ ha-1 year-1 |  |  |  | 8.0051 | 0 | 0 | 8.0051 | 62.5377 | 325.7099
Agro chemicals
| N-fertiliser (kg N) | 109.3044 | kg N ha-1 year-1 |  |  |  | 7.5945 | 0.023315 | 0.025902 | 15.7976 | 123.4155 | 642.7744
| Manure | 0 | kg N ha-1 year-1 |  |  |  | 0 | 0 | 0 | 0 | 0 | 0
| K2O-fertiliser (kg K2O) | 16.3577 | kg K2O ha-1 year-1 |  |  |  | 0.21561 | 0.00063155 | 4.9449e-06 | 0.2316 | 1.8093 | 9.4234
| P2O5-fertiliser (kg P2O5) | 21.636 | kg P2O5 ha-1 year-1 |  |  |  | 0.51308 | 0.00070777 | 2.7385e-05 | 0.53747 | 4.1988 | 21.8685
| Pesticides | 2.335 | kg ha-1 year-1 |  |  |  | 0.56737 | 0.0014649 | 9.6492e-05 | 0.62962 | 4.9188 | 25.618
Seeding material
| Seeds- wheat | 120 | kg ha-1 year-1 |  |  |  | 0.4455 | 0.00081724 | 0.0011806 | 0.81376 | 6.3573 | 33.1101
| Field N2O emissions | 1.8083 | kg ha-1 year-1 |  |  |  | 0 | 0 | 0.044443 | 13.1552 | 102.7716 | 535.2568
|  | Field N2O emissions can be calculated in the sheet |  |  |  | Total | 17.3411 | 0.026936 | 0.071654 | 39.1703 | 306.009 | 1593.7612
N2O emissions IPCC
[6 empty] | Result |  | g CO2,eq / MJEthanol |  | 39.1703
Handling & storage | of wheat |  |  | Quantity of product |  |  | Calculated emissions |  |  |  | Info
| Wheat | 1 | MJWheat / MJWheat | 76586.8282 | MJWheat ha-1 year-1 |  | Emissions per MJ ethanol |  |  |  | per kg wheat
|  |  |  | 1 | MJ / MJWheat, input |  | g CO2 | g CH4 | g N2O | g CO2, eq | g CO2, eq
Energy consumption
| Electricity EU mix LV | 0.0004 | MJ / MJWheat |  |  |  | 0.090948 | 0.0002218 | 4.1201e-06 | 0.097269 | 0.75989
[6 empty] | Result |  | g CO2,eq / MJEthanol |  | 0.097269
Transport of wheat |  |  |  | Quantity of product |  |  | Calculated emissions |  |  |  | Info
| Wheat | 0.9901 | MJWheat / MJWheat | 75828.5428 | MJWheat ha-1 year-1 |  | Emissions per MJ ethanol |  |  |  | per kg wheat
|  |  |  | 0.9901 | MJ / MJWheat, input |  | g CO2 | g CH4 | g N2O | g CO2, eq | g CO2, eq
Transport per
| Truck for dry product (Diesel) | 50 | km | 0.0033665 | ton km / MJWheat, input |  | 0.51981 | 3.1684e-05 | 0 | 0.52054 | 4.0666
| Fuel | Diesel
[6 empty] | Result |  | g CO2,eq / MJEthanol |  | 0.52054
Ethanol plant |  |  |  | Quantity of product |  |  | Calculated emissions |  |  |  | Info
| Yield | [5 empty] | Emissions per MJ ethanol |  |  |  | per kg ethanol
| Ethanol | 0.53658 | MJEthanol / MJWheat | 40687.9904 | MJEthanol ha-1 year-1 |  | g CO2 | g CH4 | g N2O | g CO2, eq | g CO2, eq
| Co-product DDGS | 1.14 | tonDDGS / tonEthanol | 0.53127 | MJ / MJWheat, input
|  |  |  | 0.0373 | kgEthanol/MJEthanol
Energy consumption
| Electricity (Straw ST) | 0.075718 | MJ / MJEthanol | No emissions calculated as this electricity is taken from the steam plant
| Steam (from Straw CHP) | 0.50914 | MJ / MJEthanol
Wheat straw CHP
| Size of CHP |  |  | According to RED Annex V.C.16, the size of the CHP shall be assumed to be
| Steam prod. considered | 0.50914 | MJ / MJEthanol | the minimum neccesary to supply the heat needed for the biofuel production
Input to CHP
| Straw input per MJ steam | 2.1322 | MJ / MJSteam
| Straw input per MJ ethanol | 1.0856 | MJ / MJEthanol
| Emissions from CHP | [5 empty] | Calculated emissions
| CH4 and N2O emissions from Straw CHP | [5 empty] | 0 | 0 | 0 | 0 | 0
| Wheat straw | 1.0856 | MJ / MJEthanol |  |  |  | 1.9015 | 0.0014474 | 6.031e-05 | 1.9526 | 52.3502
Electricity generation in CHP plant
| CHP net output / MJ steam | 0.3612 | MJ / MJSteam
| CHP net output / MJ Ethanol | 0.1839 | MJ / MJEthanol | Output from steam plant, not yet taking own consumption ethanol plant into account
| Net production or consump- tion in ethanol plant | -0.10818 | MJ / MJEthanol
| Electricity credit (Straw ST) | 0.10818 | MJ / MJEthanol | Surplus electricity. Credit is calculated following |  |  | -0.60156 | -0.00045792 | -1.908e-05 | -0.61774 | -16.5616
RED Annex V.C.16
[6 empty] | Total | 1.2999 | 0.00098953 | 4.123e-05 | 1.3349 | 35.7886
[6 empty] | Result |  | g CO2,eq / MJEthanol |  | 1.3349
Allocation |  |  |  | Total emission before allocation: |  |  |  | g CO2,eq / MJEthanol |  | 41.123 | Info
over main- and co-product | [10 empty] | per kg ethanol
[6 empty] | Emissions up to and including this process step: | 41.123 | g CO2,eq / MJethanol |  |  | g CO2, eq
| Main product: | Ethanol |  | 1 ton | 26810 | MJ | 24.473 | g CO2,eq / MJethanol
| Co-product: | DDGS (10 wt% moisture) |  | 1,14 ton | 18240 | MJ | 16.65 | g CO2,eq / MJethanol
|  |  |  | Total: | 45050 | MJ
|  |  |  | Total emission after allocation: |  |  |  | g CO2,eq / MJEthanol |  | 24.473 | 656.1208
Transport of ethanol to depot |  |  |  | Quantity of product |  |  | Calculated emissions |  |  |  | Info
| Ethanol | 1 | MJEthanol / MJEthanol | 40687.9904 | MJEthanol ha-1 year-1 |  | Emissions per MJ ethanol |  |  |  | per kg ethanol
|  |  |  | 0.53127 | MJ / MJWheat, input |  | g CO2 | g CH4 | g N2O | g CO2, eq | g CO2, eq
Transport per
| Truck for liquids (Diesel) | 150 | km | 0.0029724 | ton km / MJWheat, input |  | 0.49426 | 2.7975e-05 | 0 | 0.4949 | 13.2683
| Fuel | Diesel
Energy consumption depot
| Electricity EU mix LV | 0.00084 | MJ / MJEthanol |  |  |  | 0.10147 | 0.00024745 | 4.5967e-06 | 0.10852 | 2.9094
[6 empty] | Result |  | g CO2,eq / MJEthanol |  | 0.60342 | 16.1777
Transport to filling station |  |  |  | Quantity of product | [6 empty] | Info
| Ethanol | 1 | MJEthanol / MJEthanol | 40687.9904 | MJEthanol ha-1 year-1 |  | Emissions per MJ ethanol |  |  |  | per kg ethanol
|  |  |  | 0.53127 | MJ / MJWheat, input |  | g CO2 | g CH4 | g N2O | g CO2, eq | g CO2, eq
Transport per
| Truck for liquids (Diesel) | 150 | km | 0.0029724 | ton km / MJWheat, input |  | 0.49426 | 2.7975e-05 | 0 | 0.4949 | 13.2683
| Fuel | Diesel
Energy consumption filling station
| Electricity EU mix LV | 0.0034 | MJ / MJEthanol |  |  |  | 0.4107 | 0.0010016 | 1.8606e-05 | 0.43924 | 11.7762
[6 empty] | Result |  | g CO2,eq / MJEthanol |  | 0.93414 | 25.0444
Land use change, including bonus for production on non-agriculture or degraded land
| el | Land use change
yes
| Does land use change occur? | yes | no
no
Emissions per MJ ethanol
[7 empty] | g CO2 | g CH4 | g N2O | g CO2, eq
| Resulting land use change | 0 | ton CO2 ha-1 year-1 |  |  |  | 0 | 0 | 0 | 0
0
| Bonus (eB) | 0 | g CO2,eq / MJEthanol |  |  |  | 0 | 0 | 0 | 0
0
[6 empty] | Result |  | g CO2,eq / MJEthanol |  | 0
Improved agricultural management
| esca | Soil carbon accumulation |  |  |  |  | Emissions per MJ ethanol
yes
| Does improved agricultural management occurs? |  | no
no
Emissions per MJ ethanol
[7 empty] | g CO2 | g CH4 | g N2O | g CO2, eq
| Resulting soil carbon accumulation | 0 | ton CO2 ha-1 year-1 |  |  |  | 0 | 0 | 0 | 0
0
[6 empty] | Result |  | g CO2,eq / MJEthanol |  | 0
CO2 capture and replacement
| eccr | [5 empty] | Emissions per MJ ethanol
|  | 0 | g CO2,eq / MJEthanol | [6 empty] | 0
[6 empty] | Result |  | g CO2,eq / MJEthanol |  | 0
CO2 capture and geological storage
| eccs | [5 empty] | Emissions per MJ ethanol
|  | 0 | g CO2,eq / MJEthanol | [6 empty] | 0
[6 empty] | Result |  | g CO2,eq / MJEthanol |  | 0
Total results
|  |  | Yield (in MJ biofuel / hectare cropland / year) | 40687.9904 | MJEthanol ha-1 year-1
|  |  | Yield (in MJ biofuel / MJ input) | 0.53127 | MJEthanol / MJWheat, input
|  |  |  | Total emission without allocation: |  |  |  | g CO2,eq / MJEthanol |  | 42.6606
|  |  |  | Total emission with allocation: |  |  |  | g CO2,eq / MJEthanol |  | 26.0105
|  |  |  | Emission Reduction: | [5 empty] | 68.96%
Note on B50: Electricity mix When making an actual calculation, the use of the input "Electricity EU mix ..." is not allowed. Use the electricity mix from the country in which the electricity is taken from the grid, by defining this mix in the list of additional standard values (following the example for “Average electricity mix in Malta”) and replacing “Electricity EU mix ...” in row B of this sheet by the name corresponding to the correct mix (for instance “Average electricity mix in Malta”). More details can be found in chapter 4 of the Calculation rules and in the User manual.
Note on B71: In the steam production, electricity is produced in a larger amount (0,3612 MJ electricity per MJ steam consumed) than the electricity demand in the ethanol plant. Therefore, the electricity demand in the ethanol plant is in fact not a demand but a reduced electricity output. The output of electricity from the steam production is credited by the electricity from a straw fired steam turbine (Straw ST). As a consequence, also the electricity demand in the ethanol plant is considered to be electricity from a Straw ST to acknowledge for the fact that in practice this is not a demand, but a reduced electricity output. If the steam would have been produced in a boiler (without cogeneration of electricity), then the electricity input in the ethanol plant should have been calculated as “Electricity EU mix MV”. If the input of electricity would have been larger than the co-generated electricity from the steam production, than part of electricity input into the ethanol plant would have been calculated as “Electricity (Straw ST)”, and part as “Electricity EU mix MV”.
Note on B110: Electricity mix When making an actual calculation, the use of the input "Electricity EU mix ..." is not allowed. Use the electricity mix from the country in which the electricity is taken from the grid, by defining this mix in the list of additional standard values (following the example for “Average electricity mix in Malta”) and replacing “Electricity EU mix ...” in row B of this sheet by the name corresponding to the correct mix (for instance “Average electricity mix in Malta”). More details can be found in chapter 4 of the Calculation rules and in the User manual.
Note on B122: Electricity mix When making an actual calculation, the use of the input "Electricity EU mix ..." is not allowed. Use the electricity mix from the country in which the electricity is taken from the grid, by defining this mix in the list of additional standard values (following the example for “Average electricity mix in Malta”) and replacing “Electricity EU mix ...” in row B of this sheet by the name corresponding to the correct mix (for instance “Average electricity mix in Malta”). More details can be found in chapter 4 of the Calculation rules and in the User manual.
Note on B127: Annualised emissions from carbon stock changes caused by land-use change, el, shall be calculated by dividing total emissions equally over 20 years. For the calculation of those emissions the following rule shall be applied: el = (CSR – CSA) × 3,664 × 1/20 × 1/P – eB(1) where el = annualised greenhouse gas emissions from carbon stock change due to land-use change (measured as mass of CO2-equivalent per unit biofuel energy); CSR = the carbon stock per unit area associated with the reference land use (measured as mass of carbon per unit area, including both soil and vegetation). The reference land use shall be the land use in January 2008 or 20 years before the raw material was obtained, whichever was the later; CSA =the carbon stock per unit area associated with the actual land use (measured as mass of carbon per unit area, including both soil and vegetation). In cases where the carbon stock accumulates over more than one year, the value attributed to CSA shall be the estimated stock per unit area after 20 years or when the crop reaches maturity, whichever the earlier; P =the productivity of the crop (measured as biofuel or bioliquid energy per unit area per year); and eB =bonus of 29 gCO2eq/MJ biofuel or bioliquid if biomass is obtained from restored degraded land under the conditions provided for in point 8. 8. The bonus of 29 gCO2eq/MJ shall be attributed if evidence is provided that the land: (a) was not in use for agriculture or any other activity in January 2008; and (b) falls into one of the following categories: (i) severely degraded land, including such land that was formerly in agricultural use; (ii) heavily contaminated land. The bonus of 29 gCO2eq/MJ shall apply for a period of up to 10 years from the date of conversion of the land to agricultural use, provided that a steady increase in carbon stocks as well as a sizable reduction in erosion phenomena for land falling under (i) are ensured and that soil contamination for land falling under (ii) is reduced. 9. The categories referred to in point 8(b) are defined as follows: (a) ‘severely degraded land’ means land that, for a significant period of time, has either been significantly salinated or presented significantly low organic matter content and has been severely eroded; (b) ‘heavily contaminated land’ means land that is unfit for the cultivation of food and feed due to soil contamination. Such land shall include land that has been the subject of a Commission decision in accordance with the fourth subparagraph of Article 18(4). (1) The quotient obtained by dividing the molecular weight of CO2 (44,010 g/mol) by the molecular weight of carbon (12,011 g/mol) is equal to 3,664.
Note on C50: Electricity mix When making an actual calculation, the use of the input "Electricity EU mix LV" is not allowed. Use the electricity mix from the country in which the electricity is taken from the grid, by defining this mix in the list of additional standard values (following the example for “Average electricity mix in Malta”) and replacing “Electricity EU mix LV” in row B of this sheet by the name corresponding to the correct mix (for instance “Average electricity mix in Malta”). More details can be found in the Calculation rules (chapter 4) and in the User manual (chapter 4).
Note on C71: Factor 1,4 is to convert "typical value" into "default value
Note on C72: Factor 1,4 is to convert "typical value" into "default value
Note on C85: Positive number indicates net consumption, negative number indicares net production
Note on C86: Electricity mix When making an actual calculation, the use of the input "Electricity EU mix MV" is not allowed. Use the electricity mix from the country in which the electricity is taken from the grid, by defining this mix in the list of additional standard values (following the example for “Average electricity mix in Malta”) and replacing “Electricity EU mix MV” in row B of this sheet by the name corresponding to the correct mix (for instance “Average electricity mix in Malta”). More details can be found in the Calculation rules (chapter 4) and in the User manual (chapter 4).
Note on C110: Electricity mix When making an actual calculation, the use of the input "Electricity EU mix LV" is not allowed. Use the electricity mix from the country in which the electricity is taken from the grid, by defining this mix in the list of additional standard values (following the example for “Average electricity mix in Malta”) and replacing “Electricity EU mix LV” in row B of this sheet by the name corresponding to the correct mix (for instance “Average electricity mix in Malta”). More details can be found in the Calculation rules (chapter 4) and in the User manual (chapter 4).
Note on C122: Electricity mix When making an actual calculation, the use of the input "Electricity EU mix LV" is only allowed when the starting values in this step are kept. When changing the starting values, use the electricity mix from the country in which the electricity is taken from the grid, by defining this mix in the list of additional standard values (following the example for “Average electricity mix in Malta”) and replacing “Electricity EU mix LV” in row B of this sheet by the name corresponding to the correct mix (for instance “Average electricity mix in Malta”). More details can be found in the Calculation rules (chapter 4) and in the User manual (chapter 4).
Note on C137: 8. The bonus of 29 gCO2eq/MJ shall be attributed if evidence is provided that the land: (a) was not in use for agriculture or any other activity in January 2008; and (b) falls into one of the following categories: (i) severely degraded land, including such land that was formerly in agricultural use; (ii) heavily contaminated land. The bonus of 29 gCO2eq/MJ shall apply for a period of up to 10 years from the date of conversion of the land to agricultural use, provided that a steady increase in carbon stocks as well as a sizable reduction in erosion phenomena for land falling under (i) are ensured and that soil contamination for land falling under (ii) is reduced. 9. The categories referred to in point 8(b) are defined as follows: (a) ‘severely degraded land’ means land that, for a significant period of time, has either been significantly salinated or presented significantly low organic matter content and has been severely eroded; (b) ‘heavily contaminated land’ means land that is unfit for the cultivation of food and feed due to soil contamination. Such land shall include land that has been the subject of a Commission decision in accordance with the fourth subparagraph of Article 18(4).
Note on C159: Emission saving from carbon capture and replacement, eccr, shall be limited to emissions avoided through the capture of CO2 of which the carbon originates from biomass and which is used to replace fossil-derived CO2 used in commercial products and services.
Note on C165: Emission saving from carbon capture and geological storage eccs, that have not already been accounted for in ep, shall be limited to emissions avoided through the capture and sequestration of emitted CO2 directly related to the extraction, transport, processing and distribution of fuel.
Note on H7: This value is not listed in the RED. It has been calculated on the basis of the JEC input, as is explained in "About"
Note on H9: This value is not listed in the RED. It has been calculated on the basis of the JEC input, as is explained in "About"
Note on H11: This value is not listed in the RED. It has been calculated on the basis of the JEC input, as is explained in "About"
Note on H13: This value is not listed in the RED. It has been calculated on the basis of the JEC input, as is explained in "About"
Note on H14: This value is not listed in the RED. It has been calculated on the basis of the JEC input, as is explained in "About"
www.biograce.net
intelligent energy europe

## E-Co (hidden)
Production of Ethanol from Corn (Community produced) (steam from natural gas CHP) | [11 empty] | Version 4d for Compliance
Overview Results
All results in | Non- allocated | Allocation | Allocated | Total | Actual/ | Default values |  | Allocation factors |  |  | Emission reduction
g CO2,eq / MJEthanol | results | factor | results |  | Default | RED Annex V.D |  | Ethanol plant |  |  | Fossil fuel reference (petrol)
Cultivation eec |  |  |  | 20.0871 | A | 20 |  | 54.62% | to ethanol |  | 83.8 | g CO2,eq/MJ
Cultivation of corn | 36.7791 | 54.62% | 20.0871 |  |  | 20.18 |  | 45.38% | to DDGS |  | GHG emission reduction
Processing ep |  |  |  | 21.4546 | A | 21 |  |  |  |  | 48.26%
Ethanol plant | 39.2829 | 54.62% | 21.4546 |  |  | 20.958
Transport etd |  |  |  | 1.8142 | A | 2
Transport of corn | 0.50646 | 54.62% | 0.27661 |  |  | 0.28 |  | Calculations in this Excel sheet……
Transport of ethanol to depot | 0.60342 | 100% | 0.60342 |  |  | 1.1
Transport to filling station | 0.93414 | 100% | 0.93414 |  |  | 0.44
Land use change el | 0 | 54.62% | 0 | 0 |  | 0
Bonus or esca | 0 | 100% | 0 | 0 |  | 0
eccr + eccs | 0 | 100% | 0 | 0 |  | 0 |  | As explained in "About" under "Inconsistent use of GWP's"
Totals | 78.106 |  |  | 43.3559 |  | 43
When using this GHG calculation tool, the BioGrace calculation rules must be respected.
Calculation per phase |  |  |  | The rules are included in the zip file in which you downloaded this tool. The rules are also available at www.BioGrace.net
Cultivation of corn |  |  |  | Quantity of product |  |  | Calculated emissions |  |  |  | Info
| Yield |  |  | Yield |  |  | Emissions per MJ ethanol |  |  |  | per kg corn | per ha, year
| Corn | 3883.3068 | kg ha-1 year-1 | 61065 | MJCorn ha-1 year-1 |  | g CO2 | g CH4 | g N2O | g CO2, eq | g CO2, eq | kg CO2, eq
| Moisture content | 15% |  | 1 | MJ / MJCorn, input
| Co-product Straw |  | kg ha-1 year-1 | 0.12454 | kgCorn/MJethanol
Energy consumption
| Diesel | 3600 | MJ ha-1 year-1 |  |  |  | 10.1184 | 0 | 0 | 10.1184 | 81.2452 | 315.5
Agro chemicals
| N-fertiliser (kg N) | 51.7 | kg N ha-1 year-1 |  |  |  | 4.6874 | 0.01439 | 0.015987 | 9.7504 | 78.2906 | 304.0265
| Manure | 0 | kg N ha-1 year-1 |  |  |  | 0 | 0 | 0 | 0 | 0 | 0
| CaO-fertiliser (kg CaO) | 1600 | kg CaO ha-1 year-1 |  |  |  | 6.1123 | 0.011079 | 0.00093904 | 6.645 | 53.356 | 207.1976
| K2O-fertiliser (kg K2O) | 25.8 | kg K2O ha-1 year-1 |  |  |  | 0.44376 | 0.0012998 | 1.0177e-05 | 0.47667 | 3.8274 | 14.8629
| P2O5-fertiliser (kg P2O5) | 34.5 | kg P2O5 ha-1 year-1 |  |  |  | 1.0676 | 0.0014727 | 5.6982e-05 | 1.1183 | 8.9796 | 34.8707
| Pesticides | 2.4 | kg ha-1 year-1 |  |  |  | 0.76097 | 0.0019648 | 0.00012942 | 0.84446 | 6.7806 | 26.3312
Seeding material
| Seeds- corn |  | kg ha-1 year-1 |  |  |  | 0 | 0 | 0 | 0 | 0 | 0
| Field N2O emissions | 0.82438 | kg ha-1 year-1 |  |  |  | 0 | 0 | 0.026439 | 7.8258 | 62.8371 | 244.0157
|  | Field N2O emissions can be calculated in the sheet |  |  |  | Total | 23.1903 | 0.030206 | 0.043561 | 36.7791 | 295.3165 | 1146.8046
N2O emissions IPCC
[6 empty] | Result |  | g CO2,eq / MJEthanol |  | 36.7791
Transport of corn |  |  |  | Quantity of product |  |  | Calculated emissions |  |  |  | Info
| Corn | 0.9901 | MJCorn / MJCorn | 60460.396 | MJCorn ha-1 year-1 |  | Emissions per MJ ethanol |  |  |  | per kg corn
|  |  |  | 0.9901 | MJ / MJCorn, input |  | g CO2 | g CH4 | g N2O | g CO2, eq | g CO2, eq
Transport per
| Truck for dry product (Diesel) | 50 | km | 0.0031482 | ton km / MJCorn, input |  | 0.50575 | 3.0827e-05 | 0 | 0.50646 | 4.0666
| Fuel | Diesel
[6 empty] | Result |  | g CO2,eq / MJEthanol |  | 0.50646
Ethanol plant |  |  |  | Quantity of product |  |  | Calculated emissions |  |  |  | Info
| Yield | [5 empty] | Emissions per MJ ethanol |  |  |  | per kg ethanol
| Ethanol | 0.51572 | MJEthanol / MJCorn | 31180.8978 | MJEthanol ha-1 year-1 |  | g CO2 | g CH4 | g N2O | g CO2, eq | g CO2, eq
| Co-product DDGS | 1.3924 | tonDDGS / tonEthanol | 0.51062 | MJ / MJCorn, input
|  |  |  | 0.0373 | kgEthanol/MJEthanol
Energy consumption
| Electricity (NG CCGT) | 0.075472 | MJ / MJEthanol | No emissions calculated as this electricity is taken from the steam plant
| Steam (from NG CHP) | 0.68182 | MJ / MJEthanol
Natural Gas CHP
| Size of CHP |  |  | According to RED Annex V.C.16, the size of the CHP shall be assumed to be
| Steam prod. considered | 0.68182 | MJ / MJEthanol | the minimum neccesary to supply the heat needed for the biofuel production
Input to CHP
| NG input per MJ steam | 1.8664 | MJ / MJSteam
| NG input per MJ ethanol | 1.2726 | MJ / MJEthanol
| Emissions from CHP | [5 empty] | Calculated emissions
| CH4 and N2O emissions from NG CHP | [5 empty] | 0 | 0 | 0 | 0 | 0
| Natural gas (4000 km, EU Mix qualilty) | 1.2726 | MJ / MJEthanol |  |  |  | 80.1252 | 0.25214 | 0.00028279 | 86.0082 | 2305.8797
Electricity generation in CHP plant
| CHP net output / MJ steam | 0.6615 | MJ / MJSteam
| CHP net output / MJ Ethanol | 0.45103 | MJ / MJEthanol | Output from steam plant, not yet taking own consumption ethanol plant into account
| Net production or consump- tion in ethanol plant | -0.37555 | MJ / MJEthanol
| Electricity credit (NG CCGT) | 0.37555 | MJ / MJEthanol | Surplus electricity. Credit is calculated following |  |  | -42.9935 | -0.13816 | -0.001872 | -46.7253 | -1252.7059
RED Annex V.C.16
[6 empty] | Total | 37.1317 | 0.11398 | -0.0015892 | 39.2829 | 1053.1738
[6 empty] | Result |  | g CO2,eq / MJEthanol |  | 39.2829
Allocation |  |  |  | Total emission before allocation: |  |  |  | g CO2,eq / MJEthanol |  | 76.5684 | Info
over main- and co-product | [10 empty] | per kg ethanol
[6 empty] | Emissions up to and including this process step: | 76.5684 | g CO2,eq / MJethanol |  |  | g CO2, eq
| Main product: | Ethanol |  | 1 ton | 26810 | MJ | 41.8183 | g CO2,eq / MJethanol
| Co-product: | DDGS (10 wt% moisture) |  | 1,392 ton | 22278.481 | MJ | 34.7501 | g CO2,eq / MJethanol
|  |  |  | Total: | 49088.481 | MJ
|  |  |  | Total emission after allocation: |  |  |  | g CO2,eq / MJEthanol |  | 41.8183 | 1121.1498
Transport of ethanol to depot |  |  |  | Quantity of product |  |  | Calculated emissions |  |  |  | Info
| Ethanol | 1 | MJEthanol / MJEthanol | 31180.8978 | MJEthanol ha-1 year-1 |  | Emissions per MJ ethanol |  |  |  | per kg ethanol
|  |  |  | 0.51062 | MJ / MJCorn, input |  | g CO2 | g CH4 | g N2O | g CO2, eq | g CO2, eq
Transport per
| Truck for liquids (Diesel) | 150 | km | 0.0028569 | ton km / MJCorn, input |  | 0.49426 | 2.7975e-05 | 0 | 0.4949 | 13.2683
| Fuel | Diesel
Energy consumption depot
| Electricity EU mix LV | 0.00084 | MJ / MJEthanol |  |  |  | 0.10147 | 0.00024745 | 4.5967e-06 | 0.10852 | 2.9094
[6 empty] | Result |  | g CO2,eq / MJEthanol |  | 0.60342 | 16.1777
Transport to filling station |  |  |  | Quantity of product | [6 empty] | Info
| Ethanol | 1 | MJEthanol / MJEthanol | 31180.8978 | MJEthanol ha-1 year-1 |  | Emissions per MJ ethanol |  |  |  | per kg ethanol
|  |  |  | 0.51062 | MJ / MJCorn, input |  | g CO2 | g CH4 | g N2O | g CO2, eq | g CO2, eq
Transport per
| Truck for liquids (Diesel) | 150 | km | 0.0028569 | ton km / MJCorn, input |  | 0.49426 | 2.7975e-05 | 0 | 0.4949 | 13.2683
| Fuel | Diesel
Energy consumption filling station
| Electricity EU mix LV | 0.0034 | MJ / MJEthanol |  |  |  | 0.4107 | 0.0010016 | 1.8606e-05 | 0.43924 | 11.7762
[6 empty] | Result |  | g CO2,eq / MJEthanol |  | 0.93414 | 25.0444
Land use change, including bonus for production on non-agriculture or degraded land
| el | Land use change
yes
| Does land use change occur? | yes | no
no
Emissions per MJ ethanol
[7 empty] | g CO2 | g CH4 | g N2O | g CO2, eq
| Resulting land use change | 0 | ton CO2 ha-1 year-1 |  |  |  | 0 | 0 | 0 | 0
0
| Bonus (eB) | 0 | g CO2,eq / MJEthanol |  |  |  | 0 | 0 | 0 | 0
0
[6 empty] | Result |  | g CO2,eq / MJEthanol |  | 0
Improved agricultural management
| esca | Soil carbon accumulation |  |  |  |  | Emissions per MJ ethanol
yes
| Does improved agricultural management occurs? |  | no
no
Emissions per MJ ethanol
[7 empty] | g CO2 | g CH4 | g N2O | g CO2, eq
| Resulting soil carbon accumulation | 0 | ton CO2 ha-1 year-1 |  |  |  | 0 | 0 | 0 | 0
0
[6 empty] | Result |  | g CO2,eq / MJEthanol |  | 0
no
CO2 capture and replacement
| eccr | [5 empty] | Emissions per MJ ethanol
|  | 0 | g CO2,eq / MJEthanol | [6 empty] | 0
[6 empty] | Result |  | g CO2,eq / MJEthanol |  | 0
CO2 capture and geological storage
| eccs | [5 empty] | Emissions per MJ ethanol
|  | 0 | g CO2,eq / MJEthanol | [6 empty] | 0
[6 empty] | Result |  | g CO2,eq / MJEthanol |  | 0
Total results
|  |  | Yield (in MJ biofuel / hectare cropland / year) | 31180.8978 | MJEthanol ha-1 year-1
|  |  | Yield (in MJ biofuel / MJ input) | 0.51062 | MJEthanol / MJCorn, input
|  |  |  | Total emission without allocation: |  |  |  | g CO2,eq / MJEthanol |  | 78.106
|  |  |  | Total emission with allocation: |  |  |  | g CO2,eq / MJEthanol |  | 43.3559
|  |  |  | Emission Reduction: | [5 empty] | 48.26%
Note on B62: In the steam production, electricity is produced in a larger amount (0,6615 MJ electricity per MJ steam consumed) than the electricity demand in the ethanol plant. Therefore, the electricity demand in the ethanol plant is in fact not a demand but a reduced electricity output. The output of electricity from the steam production is credited by the electricity from a natural gas fired combined cycle gas turbine (NG CCGT). As a consequence, also the electricity demand in the ethanol plant is considered to be electricity from a NG CCGT to acknowledge for the fact that in practice this is not a demand, but a reduced electricity output. If the steam would have been produced in a boiler (without cogeneration of electricity), then the electricity input in the ethanol plant should have been calculated as “Electricity EU mix MV”. If the input of electricity would have been larger than the co-generated electricity from the steam production, than part of electricity input into the ethanol plant would have been calculated as “Electricity (NG CCGT)”, and part as “Electricity EU mix MV”.
Note on B101: Electricity mix When making an actual calculation, the use of the input "Electricity EU mix ..." is not allowed. Use the electricity mix from the country in which the electricity is taken from the grid, by defining this mix in the list of additional standard values (following the example for “Average electricity mix in Malta”) and replacing “Electricity EU mix ...” in row B of this sheet by the name corresponding to the correct mix (for instance “Average electricity mix in Malta”). More details can be found in chapter 4 of the Calculation rules and in the User manual.
Note on B113: Electricity mix When making an actual calculation, the use of the input "Electricity EU mix ..." is not allowed. Use the electricity mix from the country in which the electricity is taken from the grid, by defining this mix in the list of additional standard values (following the example for “Average electricity mix in Malta”) and replacing “Electricity EU mix ...” in row B of this sheet by the name corresponding to the correct mix (for instance “Average electricity mix in Malta”). More details can be found in chapter 4 of the Calculation rules and in the User manual.
Note on B118: Annualised emissions from carbon stock changes caused by land-use change, el, shall be calculated by dividing total emissions equally over 20 years. For the calculation of those emissions the following rule shall be applied: el = (CSR – CSA) × 3,664 × 1/20 × 1/P – eB(1) where el = annualised greenhouse gas emissions from carbon stock change due to land-use change (measured as mass of CO2-equivalent per unit biofuel energy); CSR = the carbon stock per unit area associated with the reference land use (measured as mass of carbon per unit area, including both soil and vegetation). The reference land use shall be the land use in January 2008 or 20 years before the raw material was obtained, whichever was the later; CSA =the carbon stock per unit area associated with the actual land use (measured as mass of carbon per unit area, including both soil and vegetation). In cases where the carbon stock accumulates over more than one year, the value attributed to CSA shall be the estimated stock per unit area after 20 years or when the crop reaches maturity, whichever the earlier; P =the productivity of the crop (measured as biofuel or bioliquid energy per unit area per year); and eB =bonus of 29 gCO2eq/MJ biofuel or bioliquid if biomass is obtained from restored degraded land under the conditions provided for in point 8. 8. The bonus of 29 gCO2eq/MJ shall be attributed if evidence is provided that the land: (a) was not in use for agriculture or any other activity in January 2008; and (b) falls into one of the following categories: (i) severely degraded land, including such land that was formerly in agricultural use; (ii) heavily contaminated land. The bonus of 29 gCO2eq/MJ shall apply for a period of up to 10 years from the date of conversion of the land to agricultural use, provided that a steady increase in carbon stocks as well as a sizable reduction in erosion phenomena for land falling under (i) are ensured and that soil contamination for land falling under (ii) is reduced. 9. The categories referred to in point 8(b) are defined as follows: (a) ‘severely degraded land’ means land that, for a significant period of time, has either been significantly salinated or presented significantly low organic matter content and has been severely eroded; (b) ‘heavily contaminated land’ means land that is unfit for the cultivation of food and feed due to soil contamination. Such land shall include land that has been the subject of a Commission decision in accordance with the fourth subparagraph of Article 18(4). (1) The quotient obtained by dividing the molecular weight of CO2 (44,010 g/mol) by the molecular weight of carbon (12,011 g/mol) is equal to 3,664.
Note on C62: Factor 1,4 is to convert "typical value" into "default value
Note on C63: Factor 1,4 is to convert "typical value" into "default value
Note on C76: Positive number indicates net consumption, negative number indicares net production
Note on C77: Electricity mix When making an actual calculation, the use of the input "Electricity EU mix MV" is not allowed. Use the electricity mix from the country in which the electricity is taken from the grid, by defining this mix in the list of additional standard values (following the example for “Average electricity mix in Malta”) and replacing “Electricity EU mix MV” in row B of this sheet by the name corresponding to the correct mix (for instance “Average electricity mix in Malta”). More details can be found in the Calculation rules (chapter 4) and in the User manual (chapter 4).
Note on C101: Electricity mix When making an actual calculation, the use of the input "Electricity EU mix LV" is not allowed. Use the electricity mix from the country in which the electricity is taken from the grid, by defining this mix in the list of additional standard values (following the example for “Average electricity mix in Malta”) and replacing “Electricity EU mix LV” in row B of this sheet by the name corresponding to the correct mix (for instance “Average electricity mix in Malta”). More details can be found in the Calculation rules (chapter 4) and in the User manual (chapter 4).
Note on C113: Electricity mix When making an actual calculation, the use of the input "Electricity EU mix LV" is only allowed when the starting values in this step are kept. When changing the starting values, use the electricity mix from the country in which the electricity is taken from the grid, by defining this mix in the list of additional standard values (following the example for “Average electricity mix in Malta”) and replacing “Electricity EU mix LV” in row B of this sheet by the name corresponding to the correct mix (for instance “Average electricity mix in Malta”). More details can be found in the Calculation rules (chapter 4) and in the User manual (chapter 4).
Note on C128: 8. The bonus of 29 gCO2eq/MJ shall be attributed if evidence is provided that the land: (a) was not in use for agriculture or any other activity in January 2008; and (b) falls into one of the following categories: (i) severely degraded land, including such land that was formerly in agricultural use; (ii) heavily contaminated land. The bonus of 29 gCO2eq/MJ shall apply for a period of up to 10 years from the date of conversion of the land to agricultural use, provided that a steady increase in carbon stocks as well as a sizable reduction in erosion phenomena for land falling under (i) are ensured and that soil contamination for land falling under (ii) is reduced. 9. The categories referred to in point 8(b) are defined as follows: (a) ‘severely degraded land’ means land that, for a significant period of time, has either been significantly salinated or presented significantly low organic matter content and has been severely eroded; (b) ‘heavily contaminated land’ means land that is unfit for the cultivation of food and feed due to soil contamination. Such land shall include land that has been the subject of a Commission decision in accordance with the fourth subparagraph of Article 18(4).
Note on C150: Emission saving from carbon capture and replacement, eccr, shall be limited to emissions avoided through the capture of CO2 of which the carbon originates from biomass and which is used to replace fossil-derived CO2 used in commercial products and services.
Note on C156: Emission saving from carbon capture and geological storage eccs, that have not already been accounted for in ep, shall be limited to emissions avoided through the capture and sequestration of emitted CO2 directly related to the extraction, transport, processing and distribution of fuel.
Note on H7: This value is not listed in the RED. It has been calculated on the basis of the JEC input, as is explained in "About"
Note on H9: This value is not listed in the RED. It has been calculated on the basis of the JEC input, as is explained in "About"
Note on H11: This value is not listed in the RED. It has been calculated on the basis of the JEC input, as is explained in "About"
Note on H12: This value is not listed in the RED. It has been calculated on the basis of the JEC input, as is explained in "About"
Note on H13: This value is not listed in the RED. It has been calculated on the basis of the JEC input, as is explained in "About"
intelligent energy europe
www.biograce.net

## E-Sc (hidden)
Production of Ethanol from Sugarcane | [11 empty] | Version 4d for Compliance
Overview Results
All results in | Non- allocated | Allocation | Allocated | Total | Actual/ | Default values |  | Allocation factors |  |  | Emission reduction
g CO2,eq / MJEthanol | results | factor | results |  | Default | RED Annex V.D |  | Ethanol plant |  |  | Fossil fuel reference (petrol)
Cultivation eec |  |  |  | 14.1104 | A | 14 |  | 100% | to ethanol |  | 83.8 | g CO2,eq/MJ
Cultivation of sugarcane | 13.9749 | 100% | 13.9749 |  |  | 14.45 |  |  |  |  | GHG emission reduction
Transport of vinasse and filter mud cake | 0.13553 | 100% | 0.13553 | [7 empty] | 71.4%
Processing ep |  |  |  | 0.85222 | A | 1
Ethanol plant | 0.85222 | 100% | 0.85222 |  |  | 0.84
Transport etd |  |  |  | 9.0079 | A | 9
Transport of sugarcane | 0.84498 | 100% | 0.84498 |  |  | 0.84 |  | Calculations in this Excel sheet……
Transport of ethanol | 7.2288 | 100% | 7.2288 |  |  | 7.7
Transport to filling station | 0.93414 | 100% | 0.93414 |  |  | 0.44
Land use change el | 0 | 100% | 0 | 0 |  | 0
Bonus or esca | 0 | 100% | 0 | 0 |  | 0
eccr + eccs | 0 | 100% | 0 | 0 |  | 0 |  | As explained in "About" under "Inconsistent use of GWP's"
Totals | 23.9705 |  |  | 23.9705 |  | 24
When using this GHG calculation tool, the BioGrace calculation rules must be respected.
Calculation per phase |  |  |  | The rules are included in the zip file in which you downloaded this tool. The rules are also available at www.BioGrace.net
Cultivation of sugarcane |  |  |  | Quantity of product |  |  | Calculated emissions |  |  |  | Info
| Yield |  |  | Yield |  |  | Emissions per MJ ethanol |  |  |  | per kg sugarcane | per ha, year
| Sugar cane | 68700 | kg ha-1 year-1 | 370293 | MJSugar cane ha-1 year-1 |  | g CO2 | g CH4 | g N2O | g CO2, eq | g CO2, eq | kg CO2, eq
| Moisture content | 72.5% |  | 1 | MJ / MJSugarcane, input
|  |  |  | 0.51432 | kgSugarcane/MJethanol
Energy consumption
| Diesel | 1963.4311 | MJ ha-1 year-1 |  |  |  | 1.2882 | 0 | 0 | 1.2882 | 2.5047 | 172.0729
Agro chemicals
| N-fertiliser (kg N) | 62.5 | kg N ha-1 year-1 |  |  |  | 1.3228 | 0.0040608 | 0.0045114 | 2.7516 | 5.3499 | 367.5369
| Manure | 0 | kg N ha-1 year-1 |  |  |  | 0 | 0 | 0 | 0 | 0 | 0
| CaO-fertiliser (kg CaO) | 366.6667 | kg CaO ha-1 year-1 |  |  |  | 0.32698 | 0.00059265 | 5.0234e-05 | 0.35548 | 0.69116 | 47.4828
| Filter mud cake | 600 | kg ha-1 year-1 |  |  |  | 0 | 0 | 0 | 0 | 0 | 0
| K2O-fertiliser (kg K2O) | 74 | kg K2O ha-1 year-1 |  |  |  | 0.29712 | 0.00087028 | 6.8142e-06 | 0.31915 | 0.62053 | 42.6301
| P2O5-fertiliser (kg P2O5) | 28.18 | kg P2O5 ha-1 year-1 |  |  |  | 0.20356 | 0.0002808 | 1.0865e-05 | 0.21324 | 0.4146 | 28.4828
| Pesticides | 2 | kg ha-1 year-1 |  |  |  | 0.14803 | 0.00038222 | 2.5175e-05 | 0.16427 | 0.3194 | 21.9426
| Vinasse | 26431.5 | kg ha-1 year-2 |  |  |  | 0 | 0 | 0 | 0
Seeding material
| Seeds- sugarcane | 2000 | kg ha-1 year-1 |  |  |  | 0.024553 | 1.4973e-06 | 0 | 0.024587 | 0.047805 | 3.2842
| Field N2O emissions | 2.4789 | kg ha-1 year-1 |  |  |  | 0 | 0 | 0.018558 | 5.4932 | 10.6806 | 733.7562
| CH4 from trash burning | 19.5432 | kg ha-1 year-1 |  |  |  | 0 | 0.14631 | 0 | 3.3651
|  | Field N2O emissions can be calculated in the sheet |  |  |  | Total | 3.6112 | 0.1525 | 0.023163 | 13.9749 | 27.1715 | 1866.683
N2O emissions IPCC
[6 empty] | Result |  | g CO2,eq / MJEthanol |  | 13.9749
Transport of vinasse and filter mud cake |  |  |  | Quantity of product |  |  | Calculated emissions |  |  |  | Info
| Sugar cane | no yield, this is supporting process |  |  |  |  | Emissions per MJ ethanol |  |  |  | per kg sugarcane
| Vinasse |  |  | 1 | MJ / MJSugarcane, input |  | g CO2 | g CH4 | g N2O | g CO2, eq | g CO2, eq
| Transport per |  |  | 0.51432 | kgSugarcane/MJethanol
| Tanker truck MB2218 for vinasse transport | 7 | km | 2.2984e-05 | ton km / MJSugarcane, input |  | 0.012062 | 0 | 0 | 0.012062 | 0.023452
| Fuel | Diesel
| Share | 4.6%
| Tanker truck with water cannons for vinasse transport | 14 | km | 0.00023584 | ton km / MJSugarcane, input |  | 0.05386 | 0 | 0 | 0.05386 | 0.10472
Diesel
| Share | 23.6%
| Water channels | 0.00468 | MJ diesel / kg vinasse | 0.07138 | kg vinasse / MJSugarcane, input |  | 0.058273 | 0 | 0 | 0.058273 | 0.1133
| Fuel | Diesel
| Share | 71.8%
Filter mud cake
Transport per
| Dumpster truck MB2213 for filter mud transport | 8 | km | 1.2963e-05 | ton km / MJSugarcane, input |  | 0.011337 | 0 | 0 | 0.011337 | 0.022044
| Fuel | Diesel
[6 empty] | Total | 0.13553 | 0 | 0 | 0.13553 | 0.26352
[6 empty] | Result |  | g CO2,eq / MJEthanol |  | 0.13553
Transport of sugarcane |  |  |  | Quantity of product |  |  | Calculated emissions |  |  |  | Info
| Sugar cane | 1 | MJSugarcane / MJSugarcane | 370293 | MJSugar cane ha-1 year-1 |  | Emissions per MJ ethanol |  |  |  | per kg sugarcane
|  |  |  | 1 | MJ / MJSugarcane, input |  | g CO2 | g CH4 | g N2O | g CO2, eq | g CO2, eq
Transport per
| Truck for dry product (Diesel) | 20 | km | 0.0037106 | ton km / MJSugarcane, input |  | 0.84379 | 5.1432e-05 | 0 | 0.84498 | 1.6429
| Fuel | Diesel
[6 empty] | Result |  | g CO2,eq / MJEthanol |  | 0.84498
Ethanol plant |  |  |  | Quantity of product |  |  | Calculated emissions |  |  |  | Info
| Yield | [5 empty] | Emissions per MJ ethanol |  |  |  | per kg ethanol
| Ethanol | 0.36073 | MJEthanol / MJSugarcane | 133574.4281 | MJEthanol ha-1 year-1 |  | g CO2 | g CH4 | g N2O | g CO2, eq | g CO2, eq
| Co-products | 0 | MJ / MJSugar cane | 0.36073 | MJ / MJSugarcane, input
|  |  |  | 0.0373 | kgEthanol/MJEthanol
Energy consumption
| Electricity (taken from CHP) | 0 | MJ / MJEthanol | No emissions calculated as this electricity is taken from the steam plant | [6 empty] | 0
| Steam (from CHP) | 0 | MJ / MJEthanol
CHP
| Size of CHP |  |  | According to RED Annex V.C.16, the size of the CHP shall be assumed to be
| Steam prod. considered | 0 | MJ / MJEthanol | the minimum neccesary to supply the heat needed for the biofuel production
Input to CHP
| Fuel input / MJ steam | 1.1111 | MJ / MJSteam
| Fuel input per MJ ethanol | 0 | MJ / MJEthanol
| Emissions from CHP | [5 empty] | Calculated emissions
| CH4 and N2O emissions from CHP (to be further specified - give GHG emission coefficients for fuel used (e.g. fibres) in "user defined standard values") | [5 empty] | #N/A | #N/A | #N/A | 0 | 0
| CHP fuel - specify | 0 | MJ / MJEthanol |  |  |  | #N/A | #N/A | #N/A | 0 | 0
Electricity generation in CHP plant
| CHP net output / MJ steam | 0.2222 | MJ / MJSteam
| CHP net output / MJ Ethanol | 0 | MJ / MJEthanol | Output from steam plant, not yet taking own consumption ethanol plant into account
| Net production or consump- tion in ethanol plant | 0 | MJ / MJEthanol
| Electricity - specify | 0 | MJ / MJEthanol | Surplus electricity. Credit must be calculated |  |  | #N/A | #N/A | #N/A | 0 | 0
following RED Annex V.C.16
| Pure CaO for processes | 0.00066989 | kg / MJEthanol |  |  |  | 0.6786 | 0.00043476 | 5.0912e-06 | 0.69011 | 18.5018
| Cycle-hexane | 3.966e-05 | kg / MJEthanol |  |  |  | 0.028674 | 0 | 0 | 0.028674 | 0.76876
| Sulphuric acid (H2SO4) | 0.00059843 | kg / MJEthanol |  |  |  | 0.11601 | 0.00032656 | 2.6929e-06 | 0.12431 | 3.3329
| Lubricants | 9.6306e-06 | kg / MJEthanol |  |  |  | 0.0091202 | 0 | 0 | 0.0091202 | 0.24451
[6 empty] | Total | #N/A | #N/A | #N/A | 0.85222 | 22.848
[6 empty] | Result |  | g CO2,eq / MJEthanol |  | 0.85222
Allocation |  |  |  | Total emission before allocation: |  |  |  | g CO2,eq / MJEthanol |  | 15.8076 | Info
over main- and co-product | [10 empty] | per kg ethanol
[6 empty] | Emissions up to and including this process step: | 15.8076 | g CO2,eq / MJethanol |  |  | g CO2, eq
| Main product: | Ethanol |  | Energy content (per MJ sugarcane) | 0.36073 | MJ | 15.8076 | g CO2,eq / MJethanol
| Co-product: | none |  | Energy content | 0 | MJ | 0 | g CO2,eq / MJethanol
|  |  |  | Total: | 0.36073 | MJ
|  |  |  | Total emission after allocation: |  |  |  | g CO2,eq / MJEthanol |  | 15.8076 | 423.8012
Transport of ethanol | from plant to Europe, then to depot |  |  | Quantity of product |  |  | Calculated emissions |  |  |  | Info
| Ethanol | 1 | MJEthanol / MJEthanol | 133574.4281 | MJEthanol ha-1 year-1 |  | Emissions per MJ ethanol |  |  |  | per kg ethanol
|  |  |  | 0.36073 | MJ / MJSugarcane, input |  | g CO2 | g CH4 | g N2O | g CO2, eq | g CO2, eq
Transport per
| Truck for liquids (Diesel) | 700 | km (country of origin) | 0.0094184 | ton km / MJSugarcane, input |  | 2.3065 | 0.00013055 | 0 | 2.3095 | 61.9185
| Fuel | Diesel
| Ship /product tanker 50kt (Fuel oil) | 10186 | km | 0.13705 | ton km / MJSugarcane, input |  | 4.1028 | 0 | 0 | 4.1028 | 109.9971
| Fuel | HFO for maritime transport
| Truck for liquids (Diesel) | 150 | km (country of destination) | 0.0020182 | ton km / MJSugarcane, input |  | 0.49426 | 2.7975e-05 | 0 | 0.4949 | 13.2683
| Fuel | Diesel |  | 0.0030127
Energy consumption depot
Export terminal | Electricity (NG CCGT) | 0.00084 | MJ / MJEthanol |  |  |  | 0.096163 | 0.00030902 | 4.1871e-06 | 0.10451 | 2.8019
Import terminal | Electricity EU mix LV | 0.00084 | MJ / MJEthanol |  |  |  | 0.10147 | 0.00024745 | 4.5967e-06 | 0.10852 | 2.9094
Depot inland | Electricity EU mix LV | 0.00084 | MJ / MJEthanol |  |  |  | 0.10147 | 0.00024745 | 4.5967e-06 | 0.10852 | 2.9094
[6 empty] | Total | 7.2027 | 0.00096245 | 1.338e-05 | 7.2288 | 193.8045
[6 empty] | Result |  | g CO2,eq / MJEthanol |  | 7.2288
Transport to filling station |  |  |  | Quantity of product | [6 empty] | Info
| Ethanol | 1 | MJEthanol / MJEthanol | 133574.4281 | MJEthanol ha-1 year-1 |  | Emissions per MJ ethanol |  |  |  | per kg ethanol
|  |  |  | 0.36073 | MJ / MJSugarcane, input |  | g CO2 | g CH4 | g N2O | g CO2, eq | g CO2, eq
Transport per
| Truck for liquids (Diesel) | 150 | km (country of destination) | 0.0020182 | ton km / MJSugarcane, input |  | 0.49426 | 2.7975e-05 | 0 | 0.4949 | 13.2683
| Fuel | Diesel |  | 0.0030127
Energy consumption filling station
| Electricity EU mix LV | 0.0034 | MJ / MJEthanol |  |  |  | 0.4107 | 0.0010016 | 1.8606e-05 | 0.43924 | 11.7762
[6 empty] | Result |  | g CO2,eq / MJEthanol |  | 0.93414 | 25.0444
Land use change, including bonus for production on non-agriculture or degraded land
| el | Land use change
yes
| Does land use change occur? | yes | no
no
Emissions per MJ ethanol
[7 empty] | g CO2 | g CH4 | g N2O | g CO2, eq
| Resulting land use change | 0 | ton CO2 ha-1 year-1 |  |  |  | 0 | 0 | 0 | 0
0
| Bonus (eB) | 0 | g CO2,eq / MJEthanol |  |  |  | 0 | 0 | 0 | 0
0
[6 empty] | Result |  | g CO2,eq / MJEthanol |  | 0
Improved agricultural management
| esca | Soil carbon accumulation |  |  |  |  | Emissions per MJ ethanol
yes
| Does improved agricultural management occurs? |  | no
no
Emissions per MJ ethanol
[7 empty] | g CO2 | g CH4 | g N2O | g CO2, eq
| Resulting soil carbon accumulation | 0 | ton CO2 ha-1 year-1 |  |  |  | 0 | 0 | 0 | 0
0
[6 empty] | Result |  | g CO2,eq / MJEthanol |  | 0
CO2 capture and replacement
| eccr | [5 empty] | Emissions per MJ ethanol
|  | 0 | g CO2,eq / MJEthanol | [6 empty] | 0
[6 empty] | Result |  | g CO2,eq / MJEthanol |  | 0
CO2 capture and geological storage
| eccs | [5 empty] | Emissions per MJ ethanol
|  | 0 | g CO2,eq / MJEthanol | [6 empty] | 0
[6 empty] | Result |  | g CO2,eq / MJEthanol |  | 0
Total results
|  |  | Yield (in MJ biofuel / hectare cropland / year) | 133574.4281 | MJEthanol ha-1 year-1
|  |  | Yield (in MJ biofuel / MJ input) | 0.36073 | MJEthanol / MJSugarcane, input
|  |  |  | Total emission without allocation: |  |  |  | g CO2,eq / MJEthanol |  | 23.9705
|  |  |  | Total emission with allocation: |  |  |  | g CO2,eq / MJEthanol |  | 23.9705
|  |  |  | Emission Reduction: | [5 empty] | 71.4%
Note on B97: To be further specified - give GHG emission coefficients for fuel used (e.g. fibres) in "user defined standard values"
Note on B102: To be further specified - give GHG emission coefficients for fuel used (e.g. fibres) in "user defined standard values"
Note on B135: Electricity mix When making an actual calculation, use the electricity mix from the country in which the electricity is taken from the grid, by defining this mix in the list of additional standard values (following the example for “Average electricity mix in Malta”) and replacing “Electricity EU mix ...” in row B of this sheet by the name corresponding to the correct mix (for instance “Average electricity mix in Malta”). More details can be found in chapter 4 of the Calculation rules and in the User manual.
Note on B136: Electricity mix When making an actual calculation, the use of the input "Electricity EU mix ..." is not allowed. Use the electricity mix from the country in which the electricity is taken from the grid, by defining this mix in the list of additional standard values (following the example for “Average electricity mix in Malta”) and replacing “Electricity EU mix ...” in row B of this sheet by the name corresponding to the correct mix (for instance “Average electricity mix in Malta”). More details can be found in chapter 4 of the Calculation rules and in the User manual.
Note on B137: Electricity mix When making an actual calculation, the use of the input "Electricity EU mix ..." is not allowed. Use the electricity mix from the country in which the electricity is taken from the grid, by defining this mix in the list of additional standard values (following the example for “Average electricity mix in Malta”) and replacing “Electricity EU mix ...” in row B of this sheet by the name corresponding to the correct mix (for instance “Average electricity mix in Malta”). More details can be found in chapter 4 of the Calculation rules and in the User manual.
Note on B151: Electricity mix When making an actual calculation, the use of the input "Electricity EU mix ..." is not allowed. Use the electricity mix from the country in which the electricity is taken from the grid, by defining this mix in the list of additional standard values (following the example for “Average electricity mix in Malta”) and replacing “Electricity EU mix ...” in row B of this sheet by the name corresponding to the correct mix (for instance “Average electricity mix in Malta”). More details can be found in chapter 4 of the Calculation rules and in the User manual.
Note on B156: Annualised emissions from carbon stock changes caused by land-use change, el, shall be calculated by dividing total emissions equally over 20 years. For the calculation of those emissions the following rule shall be applied: el = (CSR – CSA) × 3,664 × 1/20 × 1/P – eB(1) where el = annualised greenhouse gas emissions from carbon stock change due to land-use change (measured as mass of CO2-equivalent per unit biofuel energy); CSR = the carbon stock per unit area associated with the reference land use (measured as mass of carbon per unit area, including both soil and vegetation). The reference land use shall be the land use in January 2008 or 20 years before the raw material was obtained, whichever was the later; CSA =the carbon stock per unit area associated with the actual land use (measured as mass of carbon per unit area, including both soil and vegetation). In cases where the carbon stock accumulates over more than one year, the value attributed to CSA shall be the estimated stock per unit area after 20 years or when the crop reaches maturity, whichever the earlier; P =the productivity of the crop (measured as biofuel or bioliquid energy per unit area per year); and eB =bonus of 29 gCO2eq/MJ biofuel or bioliquid if biomass is obtained from restored degraded land under the conditions provided for in point 8. 8. The bonus of 29 gCO2eq/MJ shall be attributed if evidence is provided that the land: (a) was not in use for agriculture or any other activity in January 2008; and (b) falls into one of the following categories: (i) severely degraded land, including such land that was formerly in agricultural use; (ii) heavily contaminated land. The bonus of 29 gCO2eq/MJ shall apply for a period of up to 10 years from the date of conversion of the land to agricultural use, provided that a steady increase in carbon stocks as well as a sizable reduction in erosion phenomena for land falling under (i) are ensured and that soil contamination for land falling under (ii) is reduced. 9. The categories referred to in point 8(b) are defined as follows: (a) ‘severely degraded land’ means land that, for a significant period of time, has either been significantly salinated or presented significantly low organic matter content and has been severely eroded; (b) ‘heavily contaminated land’ means land that is unfit for the cultivation of food and feed due to soil contamination. Such land shall include land that has been the subject of a Commission decision in accordance with the fourth subparagraph of Article 18(4). (1) The quotient obtained by dividing the molecular weight of CO2 (44,010 g/mol) by the molecular weight of carbon (12,011 g/mol) is equal to 3,664.
Note on C87: Factor 1,4 is to convert "typical value" into "default value
Note on C88: Factor 1,4 is to convert "typical value" into "default value
Note on C101: Positive number indicates net consumption, negative number indicares net production
Note on C102: Electricity mix When making an actual calculation, the use of the input "Electricity EU mix" is not allowed. Use the electricity mix from the country in which the electricity is taken from the grid, by defining this mix in the list of additional standard values (following the example for “Average electricity mix in Malta”) and replacing “Electricity EU mix” in row B of this sheet by the name corresponding to the correct mix (for instance “Average electricity mix in Malta”). More details can be found in the Calculation rules (chapter 4) and in the User manual (chapter 4).
Note on C104: Factor 1,4 is to convert "typical value" into "default value
Note on C105: Factor 1,4 is to convert "typical value" into "default value
Note on C106: Factor 1,4 is to convert "typical value" into "default value
Note on C107: Factor 1,4 is to convert "typical value" into "default value
Note on C136: Electricity mix When making an actual calculation, the use of the input "Electricity EU mix LV" is not allowed. Use the electricity mix from the country in which the electricity is taken from the grid, by defining this mix in the list of additional standard values (following the example for “Average electricity mix in Malta”) and replacing “Electricity EU mix LV” in row B of this sheet by the name corresponding to the correct mix (for instance “Average electricity mix in Malta”). More details can be found in the Calculation rules (chapter 4) and in the User manual (chapter 4).
Note on C137: Electricity mix When making an actual calculation, the use of the input "Electricity EU mix LV" is not allowed. Use the electricity mix from the country in which the electricity is taken from the grid, by defining this mix in the list of additional standard values (following the example for “Average electricity mix in Malta”) and replacing “Electricity EU mix LV” in row B of this sheet by the name corresponding to the correct mix (for instance “Average electricity mix in Malta”). More details can be found in the Calculation rules (chapter 4) and in the User manual (chapter 4).
Note on C151: Electricity mix When making an actual calculation, the use of the input "Electricity EU mix LV" is only allowed when the starting values in this step are kept. When changing the starting values, use the electricity mix from the country in which the electricity is taken from the grid, by defining this mix in the list of additional standard values (following the example for “Average electricity mix in Malta”) and replacing “Electricity EU mix LV” in row B of this sheet by the name corresponding to the correct mix (for instance “Average electricity mix in Malta”). More details can be found in the Calculation rules (chapter 4) and in the User manual (chapter 4).
Note on C166: 8. The bonus of 29 gCO2eq/MJ shall be attributed if evidence is provided that the land: (a) was not in use for agriculture or any other activity in January 2008; and (b) falls into one of the following categories: (i) severely degraded land, including such land that was formerly in agricultural use; (ii) heavily contaminated land. The bonus of 29 gCO2eq/MJ shall apply for a period of up to 10 years from the date of conversion of the land to agricultural use, provided that a steady increase in carbon stocks as well as a sizable reduction in erosion phenomena for land falling under (i) are ensured and that soil contamination for land falling under (ii) is reduced. 9. The categories referred to in point 8(b) are defined as follows: (a) ‘severely degraded land’ means land that, for a significant period of time, has either been significantly salinated or presented significantly low organic matter content and has been severely eroded; (b) ‘heavily contaminated land’ means land that is unfit for the cultivation of food and feed due to soil contamination. Such land shall include land that has been the subject of a Commission decision in accordance with the fourth subparagraph of Article 18(4).
Note on C188: Emission saving from carbon capture and replacement, eccr, shall be limited to emissions avoided through the capture of CO2 of which the carbon originates from biomass and which is used to replace fossil-derived CO2 used in commercial products and services.
Note on C194: Emission saving from carbon capture and geological storage eccs, that have not already been accounted for in ep, shall be limited to emissions avoided through the capture and sequestration of emitted CO2 directly related to the extraction, transport, processing and distribution of fuel.
Note on H7: This value is not listed in the RED. It has been calculated on the basis of the JEC input, as is explained in "About"
Note on H10: This value is not listed in the RED. It has been calculated on the basis of the JEC input, as is explained in "About"
Note on H12: This value is not listed in the RED. It has been calculated on the basis of the JEC input, as is explained in "About"
Note on H13: This value is not listed in the RED. It has been calculated on the basis of the JEC input, as is explained in "About"
Note on H14: This value is not listed in the RED. It has been calculated on the basis of the JEC input, as is explained in "About"
intelligent energy europe
www.biograce.net

## F-Rs (hidden)
Production of FAME from Rapeseed (steam from natural gas boiler) | [11 empty] | Version 4d for Compliance
Overview Results
All results in | Non- allocated | Allocation | Allocated | Total | Actual/ | Default values |  | Allocation factors |  |  | Emission reduction
g CO2,eq / MJFAME | results | factor | results |  | Default | RED Annex V.D |  | Extraction of oil |  |  | Fossil fuel reference (diesel)
Cultivation eec |  |  |  | 28.7496 | A | 29 |  | 61.25% | to Rapeseed oil |  | 83.8 | g CO2,eq/MJ
Cultivation of rapeseed | 48.3547 | 58.59% | 28.3306 |  |  | 28.51 |  | 38.75% | to Rapeseed cake |  | GHG emission reduction
Rapeseed drying | 0.71508 | 58.59% | 0.41896 |  |  | 0.42 |  | Esterification |  |  | 38.25%
Processing ep |  |  |  | 21.5636 | A | 22 |  | 95.66% | to FAME
Extraction of oil | 6.4952 | 58.59% | 3.8055 |  |  | 3.822 |  | 4.345% | to Refined glycerol
Refining of vegetable oil | 1.059 | 95.66% | 1.013 |  |  | 17.878
Esterification | 17.5057 | 95.66% | 16.7452
Transport etd |  |  |  | 1.4345 | A | 1
Transport of rapeseed | 0.29588 | 58.59% | 0.17335 |  |  | 0.17
Transport of rapeseed oil | 0 | 95.66% | 0 |  |  | 0
Transport of refined vegetable oil | 0 | 95.66% | 0 |  |  | 0 |  | Calculations in this Excel sheet……
Transport of FAME to depot | 0.46519 | 100% | 0.46519 |  |  | 0.82
Transport to filling station | 0.79592 | 100% | 0.79592 |  |  | 0.44
Land use change el | 0 | 58.59% | 0 | 0 |  | 0
Bonus or esca | 0 | 100% | 0 | 0 |  | 0
eccr + eccs | 0 | 100% | 0 | 0 |  | 0 |  | As explained in "About" under "Inconsistent use of GWP's"
Totals | 75.6867 |  |  | 51.7477 |  | 52
When using this GHG calculation tool, the BioGrace calculation rules must be respected.
Calculation per phase |  |  |  | The rules are included in the zip file in which you downloaded this tool. The rules are also available at www.BioGrace.net
Cultivation of rapeseed |  |  |  | Quantity of product |  |  | Calculated emissions |  |  |  | Info
| Yield |  |  | Yield |  |  | Emissions per MJ FAME |  |  |  | per kg rapeseed | per ha, year
| Rapeseed | 3113.4429 | kg ha-1 year-1 | 73975.4025 | MJRapeseed ha-1 year-1 |  | g CO2 | g CH4 | g N2O | g CO2, eq | g CO2, eq | kg CO2, eq
| Moisture content | 10% |  | 1 | MJ / MJRapeseed, input
| Co-product Straw | n/a | kg ha-1 year-1 | 0.072759 | kgRapeseed/MJFAME
Energy consumption
| Diesel | 2963 | MJ ha-1 year-1 |  |  |  | 6.0684 | 0 | 0 | 6.0684 | 83.4041 | 259.674
Agro chemicals
| N-fertiliser (kg N) | 137.4292 | kg N ha-1 year-1 |  |  |  | 9.0793 | 0.027873 | 0.030966 | 18.8863 | 259.5726 | 808.1645
| Manure | 0 | kg N ha-1 year-1 |  |  |  | 0 | 0 | 0 | 0 | 0 | 0
| CaO-fertiliser (kg CaO) | 19 | kg CaO ha-1 year-1 |  |  |  | 0.05289 | 9.5864e-05 | 8.1256e-06 | 0.0575 | 0.79027 | 2.4605
| K2O-fertiliser (kg K2O) | 49.4567 | kg K2O ha-1 year-1 |  |  |  | 0.61985 | 0.0018156 | 1.4216e-05 | 0.66582 | 9.151 | 28.4911
| P2O5-fertiliser (kg P2O5) | 33.6731 | kg P2O5 ha-1 year-1 |  |  |  | 0.75929 | 0.0010474 | 4.0526e-05 | 0.79538 | 10.9316 | 34.0349
| Pesticides | 1.23 | kg ha-1 year-1 |  |  |  | 0.28418 | 0.00073376 | 4.8331e-05 | 0.31536 | 4.3343 | 13.4947
Seeding material
| Seeds- rapeseed | 6 | kg ha-1 year-1 |  |  |  | 0.057781 | 0.00012798 | 0.00014061 | 0.10234 | 1.4066 | 4.3794
| Field N2O emissions | 3.1029 | kg ha-1 year-1 |  |  |  | 0 | 0 | 0.072512 | 21.4636 | 294.9936 | 918.4457
|  | Field N2O emissions can be calculated in the sheet |  |  |  | Total | 16.9218 | 0.031694 | 0.10373 | 48.3547 | 664.5842 | 2069.1449
N2O emissions IPCC
[6 empty] | Result |  | g CO2,eq / MJFAME |  | 48.3547
Rapeseed drying |  |  |  | Quantity of product |  |  | Calculated emissions |  |  |  | Info
| Rapeseed | 1 | MJRapeseed / MJRapeseed | 73975.4025 | MJRapeseed ha-1 year-1 |  | Emissions per MJ FAME |  |  |  | per kg rapeseed
|  |  |  | 1 | MJ / MJRapeseed, input |  | g CO2 | g CH4 | g N2O | g CO2, eq | g CO2, eq
Energy consumption
| Diesel | 0.000181 | MJ / MJRapeseed |  |  |  | 0.027423 | 0 | 0 | 0.027423 | 0.3769
| Electricity EU mix LV | 0.003079 | MJ / MJRapeseed |  |  |  | 0.64297 | 0.001568 | 2.9128e-05 | 0.68766 | 9.4511
[6 empty] | Total | 0.6704 | 0.001568 | 2.9128e-05 | 0.71508 | 9.828
[6 empty] | Result |  | g CO2,eq / MJFAME |  | 0.71508
Transport of rapeseed |  |  |  | Quantity of product |  |  | Calculated emissions |  |  |  | Info
| Rapeseed | 0.9901 | MJRapeseed / MJRapeseed | 73242.9727 | MJRapeseed ha-1 year-1 |  | Emissions per MJ FAME |  |  |  | per kg rapeseed
|  |  |  | 0.9901 | MJ / MJRapeseed, input |  | g CO2 | g CH4 | g N2O | g CO2, eq | g CO2, eq
Transport per
| Truck for dry product (Diesel) | 50 | km | 0.0020835 | ton km / MJRapeseed, input |  | 0.29547 | 1.801e-05 | 0 | 0.29588 | 4.0666
| Fuel | Diesel
[6 empty] | Result |  | g CO2,eq / MJFAME |  | 0.29588
Extraction of oil |  |  |  | Quantity of product |  |  | Calculated emissions |  |  |  | Info
| Yield | [5 empty] | Emissions per MJ FAME |  |  |  | per kg oil
| Crude vegetable oil | 0.6125 | MJOil / MJRapeseed | 44861.4746 | MJOil ha-1 year-1 |  | g CO2 | g CH4 | g N2O | g CO2, eq | g CO2, eq
| Co-product Rapeseed cake | 0.3875 | MJRapeseed cake / MJRapeseed | 0.60644 | MJ / MJRapeseed, input
|  |  |  | 0.028335 | kgOil / MJFAME
Energy consumption
| Electricity EU mix MV | 0.011753 | MJ / MJOil |  |  |  | 1.4708 | 0.0035867 | 6.6401e-05 | 1.5729 | 55.5114
| Steam (from NG boiler) | 0.055693 | MJ / MJOil
| NG Boiler | [5 empty] | Emissions from NG boiler
| CH4 and N2O emissions from NG boiler | [5 empty] | 0 | 0.00016219 | 6.4875e-05 | 0.022933 | 0.80937
| Natural gas input / MJ steam | 1.1111 | MJ / MJSteam
| Natural gas (4000 km, EU Mix qualilty) | 0.061881 | MJ / MJOil |  |  |  | 4.0848 | 0.012854 | 1.4417e-05 | 4.3847 | 154.7465
| Electricity input / MJ steam | 0.02 | MJ / MJSteam
| Electricity EU mix MV | 0.0011139 | MJ / MJOil |  |  |  | 0.13939 | 0.00033991 | 6.2929e-06 | 0.14907 | 5.2609
Chemicals
| n-Hexane | 0.0043314 | MJ / MJOil |  |  |  | 0.36365 | 6.6096e-05 | 1.2614e-06 | 0.36555 | 12.901
[6 empty] | Total | 6.0586 | 0.017009 | 0.00015325 | 6.4952 | 229.2291
[6 empty] | Result |  | g CO2,eq / MJFAME |  | 6.4952
Allocation |  |  |  | Total emission before allocation: |  |  |  | g CO2,eq / MJFAME |  | 55.8609
over main- and co-product | [10 empty] | Info
[6 empty] | Emissions up to and including this process step: | 55.8609 | g CO2,eq / MJFAME |  |  | per kg oil
| Main product: | Rapeseed oil |  | Energy content (based on 1 MJ) | 1 | MJ | 34.2149 | g CO2,eq / MJFAME |  |  | g CO2, eq
| Co-product: | Rapeseed cake |  | Energy content co-product | 0.63265 | MJ | 21.646 | g CO2,eq / MJFAME
|  |  |  | Total: | 1.6326 | MJ
|  |  |  | Total emission after allocation: |  |  |  | g CO2,eq / MJFAME |  | 34.2149 | 1207.5225
Transport of rapeseed oil |  |  |  | Quantity of product |  |  | Calculated emissions |  |  |  | Info
| Crude vegetable oil | 1 | MJOil / MJOil | 44861.4746 | MJOil ha-1 year-1 |  | Emissions per MJ FAME |  |  |  | per kg oil
|  |  |  | 0.60644 | MJ / MJRapeseed, input |  | g CO2 | g CH4 | g N2O | g CO2, eq | g CO2, eq
Transport per
| Truck for liquids (Diesel) | 0 | km | 0 | ton km / MJRapeseed, input |  | 0 | 0 | 0 | 0 | 0
| Fuel | Diesel
[6 empty] | Result |  | g CO2,eq / MJFAME |  | 0
Refining of vegetable oil |  |  |  | Quantity of product |  |  | Calculated emissions |  |  |  | Info
| Yield | [5 empty] | Emissions per MJ FAME |  |  |  | per kg refined oil
| Rapeseed oil | 0.96 | MJOil / MJOil | 43067.0157 | MJOil ha-1 year-1 |  | g CO2 | g CH4 | g N2O | g CO2, eq | g CO2, eq
|  |  |  | 0.58218 | MJ / MJRapeseed, input
| Energy consumption |  |  | 0.027201 | kgOil / MJFAME
| Electricity EU mix MV | 0.00084 | MJ / MJOil |  |  |  | 0.10091 | 0.00024609 | 4.5559e-06 | 0.10792 | 3.9674
| Steam (from NG boiler) | 0.011511 | MJ / MJOil
| NG Boiler | [5 empty] | Emissions from NG boiler
| CH4 and N2O emissions from NG boiler | [5 empty] | 0 | 3.2182e-05 | 1.2873e-05 | 0.0045505 | 0.16729
| Natural gas input / MJ steam | 1.1111 | MJ / MJSteam
| Natural gas (4000 km, EU Mix qualilty) | 0.01279 | MJ / MJOil |  |  |  | 0.81051 | 0.0025506 | 2.8606e-06 | 0.87002 | 31.9845
| Electricity input / MJ steam | 0.02 | MJ / MJSteam
| Electricity EU mix MV | 0.00023022 | MJ / MJOil |  |  |  | 0.027657 | 6.7446e-05 | 1.2486e-06 | 0.029578 | 1.0874
Chemicals
| Fuller's earth | 0.00023333 | kg / MJOil |  |  |  | 0.046263 | 8.7595e-06 | 1.4795e-06 | 0.046903 | 1.7243
[6 empty] | Total | 0.98534 | 0.002905 | 2.3017e-05 | 1.059 | 38.9309
[6 empty] | Result |  | g CO2,eq / MJFAME |  | 1.059
Transport of refined vegetable oil |  |  |  | Quantity of product |  |  | Calculated emissions |  |  |  | Info
| Refined vegetable oil | 1 | MJOil / MJOil | 43067.0157 | MJOil ha-1 year-1 |  | Emissions per MJ FAME |  |  |  | per kg refined oil
|  |  |  | 0.58218 | MJ / MJRapeseed, input |  | g CO2 | g CH4 | g N2O | g CO2, eq | g CO2, eq
Transport per
| Truck for liquids (Diesel) | 0 | km | 0 | ton km / MJRapeseed, input |  | 0 | 0 | 0 | 0 | 0
| Fuel | Diesel
[6 empty] | Result |  | g CO2,eq / MJFAME |  | 0
Esterification |  |  |  | Quantity of product |  |  | Calculated emissions |  |  |  | Info
| Yield | [5 empty] | Emissions per MJ FAME |  |  |  | per kg FAME
| FAME | 0.99359 | MJFAME / MJOil | 42790.945 | MJFAME ha-1 year-1 |  | g CO2 | g CH4 | g N2O | g CO2, eq | g CO2, eq
| Co-product refined glycerol | 105.6 | kg / ton FAME | 0.57845 | MJ / MJRapeseed, input
|  |  |  | 0.026882 | kgFAME / MJFAME
Energy consumption
| Electricity EU mix MV | 0.0040645 | MJ / MJFAME |  |  |  | 0.48515 | 0.0011831 | 2.1903e-05 | 0.51884 | 19.301
| Steam (from NG boiler) | 0.10059 | MJ / MJFAME
| NG Boiler | [5 empty] | Emissions from NG boiler
| CH4 and N2O emissions from NG boiler | [5 empty] | 0 | 0.00027941 | 0.00011176 | 0.039508 | 1.4697
| Natural gas input / MJ steam | 1.1111 | MJ / MJSteam
| Natural gas (4000 km, EU Mix qualilty) | 0.11176 | MJ / MJFAME |  |  |  | 7.0371 | 0.022145 | 2.4836e-05 | 7.5537 | 280.999
| Electricity input / MJ steam | 0.02 | MJ / MJSteam
| Electricity EU mix MV | 0.0020117 | MJ / MJFAME |  |  |  | 0.24013 | 0.00058558 | 1.0841e-05 | 0.2568 | 9.5531
Chemicals
| Phosphoric acid (H3PO4) | 6.3978e-05 | kg / MJFAME |  |  |  | 0.1776 | 0.00057112 | 6.577e-06 | 0.19269 | 7.168
| Hydrochloric acid (HCl) | 0.00075269 | kg / MJFAME |  |  |  | 0.53996 | 0.00084978 | 1.9118e-05 | 0.56517 | 21.0242
| Sodium carbonate (Na2CO3) | 9.4086e-05 | kg / MJFAME |  |  |  | 0.098414 | 0.00058333 | 5.1747e-07 | 0.11198 | 4.1658
| Sodium Hydroxide (NaOH) | 0.0002529 | kg / MJFAME |  |  |  | 0.1109 | 0.00026052 | 6.0697e-06 | 0.11868 | 4.4151
| Methanol | 0.081838 | MJ / MJFAME |  |  |  | 7.5943 | 0.023735 | 2.7279e-05 | 8.1483 | 303.118
[6 empty] | Total | 16.2836 | 0.050193 | 0.00022891 | 17.5057 | 651.2138
[6 empty] | Result |  | g CO2,eq / MJFAME |  | 17.5057
Allocation |  |  |  | Total emission before allocation: |  |  |  | g CO2,eq / MJFAME |  | 52.7796 | Info
over main- and co-product | [10 empty] | per kg FAME
[6 empty] | Emissions up to and including this process step: | 52.7796 | g CO2,eq / MJFAME |  |  | g CO2, eq
| Main product: | FAME |  | Energy content (1 ton) | 37200 | MJ | 50.4865 | g CO2,eq / MJFAME
| Co-product: | Glycerol |  | Energy content (0,1056 ton) | 1689.6 | MJ | 2.2931 | g CO2,eq / MJFAME
|  | (refined) |  | Total: | 38889.6 | MJ
|  |  |  | Total emission after allocation: |  |  |  | g CO2,eq / MJFAME |  | 50.4865 | 1878.0996
Transport of FAME to depot |  |  |  | Quantity of product |  |  | Calculated emissions |  |  |  | Info
| FAME | 1 | MJFAME / MJFAME | 42790.945 | MJFAME ha-1 year-1 |  | Emissions per MJ FAME |  |  |  | per kg FAME
|  |  |  | 0.57845 | MJ / MJRapeseed, input |  | g CO2 | g CH4 | g N2O | g CO2, eq | g CO2, eq
Transport per
| Truck for liquids (Diesel) | 150 | km | 0.0023325 | ton km / MJRapeseed, input |  | 0.35621 | 2.0161e-05 | 0 | 0.35667 | 13.2683
| Fuel | Diesel
Energy consumption depot
| Electricity EU mix LV | 0.00084 | MJ / MJFAME |  |  |  | 0.10147 | 0.00024745 | 4.5967e-06 | 0.10852 | 4.0369
[6 empty] | Result |  | g CO2,eq / MJFAME |  | 0.46519 | 17.3052
Transport to filling station |  |  |  | Quantity of product | [6 empty] | Info
| FAME | 1 | MJFAME / MJFAME | 42790.945 | MJFAME ha-1 year-1 |  | Emissions per MJ FAME |  |  |  | per kg FAME
|  |  |  | 0.57845 | MJ / MJRapeseed, input |  | g CO2 | g CH4 | g N2O | g CO2, eq | g CO2, eq
Transport per
| Truck for liquids (Diesel) | 150 | km | 0.0023325 | ton km / MJRapeseed, input |  | 0.35621 | 2.0161e-05 | 0 | 0.35667 | 13.2683
| Fuel | Diesel
Energy consumption filling station
| Electricity EU mix LV | 0.0034 | MJ / MJFAME |  |  |  | 0.4107 | 0.0010016 | 1.8606e-05 | 0.43924 | 16.3399
[6 empty] | Result |  | g CO2,eq / MJFAME |  | 0.79592 | 29.6082
Land use change, including bonus for production on non-agriculture or degraded land
| el | Land use change
yes
| Does land use change occur? | yes | no
no
Emissions per MJ FAME
[7 empty] | g CO2 | g CH4 | g N2O | g CO2, eq
| Resulting land use change | 0 | ton CO2 ha-1 year-1 |  |  |  | 0 | 0 | 0 | 0
0
| Bonus (eB) | 0 | g CO2,eq / MJFAME |  |  |  | 0 | 0 | 0 | 0
0
[6 empty] | Result |  | g CO2,eq / MJFAME |  | 0
Improved agricultural management
| esca | Soil carbon accumulation |  |  |  |  | Emissions per MJ FAME
yes
| Does improved agricultural management occurs? |  | no
no
Emissions per MJ FAME
[7 empty] | g CO2 | g CH4 | g N2O | g CO2, eq
| Resulting soil carbon accumulation | 0 | ton CO2 ha-1 year-1 |  |  |  | 0 | 0 | 0 | 0
0
[6 empty] | Result |  | g CO2,eq / MJFAME |  | 0
CO2 capture and replacement
| eccr | [5 empty] | Emissions per MJ FAME
|  | 0 | g CO2,eq / MJFAME | [6 empty] | 0
[6 empty] | Result |  | g CO2,eq / MJFAME |  | 0
CO2 capture and geological storage
| eccs | [5 empty] | Emissions per MJ FAME
|  | 0 | g CO2,eq / MJFAME | [6 empty] | 0
[6 empty] | Result |  | g CO2,eq / MJFAME |  | 0
Total results
|  |  | Yield (in MJ biofuel / hectare cropland / year) | 42790.945 | MJFAME ha-1 year-1
|  |  | Yield (in MJ biofuel / MJ input) | 0.57845 | MJFAME / MJRapeseed, input
|  |  |  | Total emission without allocation: |  |  |  | g CO2,eq / MJFAME |  | 75.6867
|  |  |  | Total emission with allocation: |  |  |  | g CO2,eq / MJFAME |  | 51.7477
|  |  |  | Emission Reduction: | [5 empty] | 38.25%
Note on B56: Electricity mix When making an actual calculation, the use of the input "Electricity EU mix ..." is not allowed. Use the electricity mix from the country in which the electricity is taken from the grid, by defining this mix in the list of additional standard values (following the example for “Average electricity mix in Malta”) and replacing “Electricity EU mix ...” in row B of this sheet by the name corresponding to the correct mix (for instance “Average electricity mix in Malta”). More details can be found in chapter 4 of the Calculation rules and in the User manual.
Note on B78: Electricity mix When making an actual calculation, the use of the input "Electricity EU mix ..." is not allowed. Use the electricity mix from the country in which the electricity is taken from the grid, by defining this mix in the list of additional standard values (following the example for “Average electricity mix in Malta”) and replacing “Electricity EU mix ...” in row B of this sheet by the name corresponding to the correct mix (for instance “Average electricity mix in Malta”). More details can be found in chapter 4 of the Calculation rules and in the User manual.
Note on B85: Electricity mix When making an actual calculation, the use of the input "Electricity EU mix ..." is not allowed. Use the electricity mix from the country in which the electricity is taken from the grid, by defining this mix in the list of additional standard values (following the example for “Average electricity mix in Malta”) and replacing “Electricity EU mix ...” in row B of this sheet by the name corresponding to the correct mix (for instance “Average electricity mix in Malta”). More details can be found in chapter 4 of the Calculation rules and in the User manual.
Note on B118: Electricity mix When making an actual calculation, the use of the input "Electricity EU mix ..." is not allowed. Use the electricity mix from the country in which the electricity is taken from the grid, by defining this mix in the list of additional standard values (following the example for “Average electricity mix in Malta”) and replacing “Electricity EU mix ...” in row B of this sheet by the name corresponding to the correct mix (for instance “Average electricity mix in Malta”). More details can be found in chapter 4 of the Calculation rules and in the User manual.
Note on B125: Electricity mix When making an actual calculation, the use of the input "Electricity EU mix ..." is not allowed. Use the electricity mix from the country in which the electricity is taken from the grid, by defining this mix in the list of additional standard values (following the example for “Average electricity mix in Malta”) and replacing “Electricity EU mix ...” in row B of this sheet by the name corresponding to the correct mix (for instance “Average electricity mix in Malta”). More details can be found in chapter 4 of the Calculation rules and in the User manual.
Note on B150: Electricity mix When making an actual calculation, the use of the input "Electricity EU mix ..." is not allowed. Use the electricity mix from the country in which the electricity is taken from the grid, by defining this mix in the list of additional standard values (following the example for “Average electricity mix in Malta”) and replacing “Electricity EU mix ...” in row B of this sheet by the name corresponding to the correct mix (for instance “Average electricity mix in Malta”). More details can be found in chapter 4 of the Calculation rules and in the User manual.
Note on B157: Electricity mix When making an actual calculation, the use of the input "Electricity EU mix ..." is not allowed. Use the electricity mix from the country in which the electricity is taken from the grid, by defining this mix in the list of additional standard values (following the example for “Average electricity mix in Malta”) and replacing “Electricity EU mix ...” in row B of this sheet by the name corresponding to the correct mix (for instance “Average electricity mix in Malta”). More details can be found in chapter 4 of the Calculation rules and in the User manual.
Note on B187: Electricity mix When making an actual calculation, the use of the input "Electricity EU mix ..." is not allowed. Use the electricity mix from the country in which the electricity is taken from the grid, by defining this mix in the list of additional standard values (following the example for “Average electricity mix in Malta”) and replacing “Electricity EU mix ...” in row B of this sheet by the name corresponding to the correct mix (for instance “Average electricity mix in Malta”). More details can be found in chapter 4 of the Calculation rules and in the User manual.
Note on B199: Electricity mix When making an actual calculation, the use of the input "Electricity EU mix ..." is not allowed. Use the electricity mix from the country in which the electricity is taken from the grid, by defining this mix in the list of additional standard values (following the example for “Average electricity mix in Malta”) and replacing “Electricity EU mix ...” in row B of this sheet by the name corresponding to the correct mix (for instance “Average electricity mix in Malta”). More details can be found in chapter 4 of the Calculation rules and in the User manual.
Note on B204: Annualised emissions from carbon stock changes caused by land-use change, el, shall be calculated by dividing total emissions equally over 20 years. For the calculation of those emissions the following rule shall be applied: el = (CSR – CSA) × 3,664 × 1/20 × 1/P – eB(1) where el = annualised greenhouse gas emissions from carbon stock change due to land-use change (measured as mass of CO2-equivalent per unit biofuel energy); CSR = the carbon stock per unit area associated with the reference land use (measured as mass of carbon per unit area, including both soil and vegetation). The reference land use shall be the land use in January 2008 or 20 years before the raw material was obtained, whichever was the later; CSA =the carbon stock per unit area associated with the actual land use (measured as mass of carbon per unit area, including both soil and vegetation). In cases where the carbon stock accumulates over more than one year, the value attributed to CSA shall be the estimated stock per unit area after 20 years or when the crop reaches maturity, whichever the earlier; P =the productivity of the crop (measured as biofuel or bioliquid energy per unit area per year); and eB =bonus of 29 gCO2eq/MJ biofuel or bioliquid if biomass is obtained from restored degraded land under the conditions provided for in point 8. 8. The bonus of 29 gCO2eq/MJ shall be attributed if evidence is provided that the land: (a) was not in use for agriculture or any other activity in January 2008; and (b) falls into one of the following categories: (i) severely degraded land, including such land that was formerly in agricultural use; (ii) heavily contaminated land. The bonus of 29 gCO2eq/MJ shall apply for a period of up to 10 years from the date of conversion of the land to agricultural use, provided that a steady increase in carbon stocks as well as a sizable reduction in erosion phenomena for land falling under (i) are ensured and that soil contamination for land falling under (ii) is reduced. 9. The categories referred to in point 8(b) are defined as follows: (a) ‘severely degraded land’ means land that, for a significant period of time, has either been significantly salinated or presented significantly low organic matter content and has been severely eroded; (b) ‘heavily contaminated land’ means land that is unfit for the cultivation of food and feed due to soil contamination. Such land shall include land that has been the subject of a Commission decision in accordance with the fourth subparagraph of Article 18(4). (1) The quotient obtained by dividing the molecular weight of CO2 (44,010 g/mol) by the molecular weight of carbon (12,011 g/mol) is equal to 3,664.
Note on C56: Electricity mix When making an actual calculation, the use of the input "Electricity EU mix LV" is not allowed. Use the electricity mix from the country in which the electricity is taken from the grid, by defining this mix in the list of additional standard values (following the example for “Average electricity mix in Malta”) and replacing “Electricity EU mix LV” in row B of this sheet by the name corresponding to the correct mix (for instance “Average electricity mix in Malta”). More details can be found in the Calculation rules (chapter 4) and in the User manual (chapter 4).
Note on C78: Factor 1,4 is to convert "typical value" into "default value. Electricity mix When making an actual calculation, the use of the input "Electricity EU mix MV" is not allowed. Use the electricity mix from the country in which the electricity is taken from the grid, by defining this mix in the list of additional standard values (following the example for “Average electricity mix in Malta”) and replacing “Electricity EU mix MV” in row B of this sheet by the name corresponding to the correct mix (for instance “Average electricity mix in Malta”). More details can be found in the Calculation rules (chapter 4) and in the User manual (chapter 4).
Note on C79: Factor 1,4 is to convert "typical value" into "default value
Note on C85: Electricity mix When making an actual calculation, the use of the input "Electricity EU mix MV" is not allowed. Use the electricity mix from the country in which the electricity is taken from the grid, by defining this mix in the list of additional standard values (following the example for “Average electricity mix in Malta”) and replacing “Electricity EU mix MV” in row B of this sheet by the name corresponding to the correct mix (for instance “Average electricity mix in Malta”). More details can be found in the Calculation rules (chapter 4) and in the User manual (chapter 4).
Note on C88: Factor 1,4 is to convert "typical value" into "default value
Note on C118: Factor 1,4 is to convert "typical value" into "default value. Electricity mix When making an actual calculation, the use of the input "Electricity EU mix MV" is not allowed. Use the electricity mix from the country in which the electricity is taken from the grid, by defining this mix in the list of additional standard values (following the example for “Average electricity mix in Malta”) and replacing “Electricity EU mix MV” in row B of this sheet by the name corresponding to the correct mix (for instance “Average electricity mix in Malta”). More details can be found in the Calculation rules (chapter 4) and in the User manual (chapter 4).
Note on C119: Factor 1,4 is to convert "typical value" into "default value
Note on C125: Electricity mix When making an actual calculation, the use of the input "Electricity EU mix MV" is not allowed. Use the electricity mix from the country in which the electricity is taken from the grid, by defining this mix in the list of additional standard values (following the example for “Average electricity mix in Malta”) and replacing “Electricity EU mix MV” in row B of this sheet by the name corresponding to the correct mix (for instance “Average electricity mix in Malta”). More details can be found in the Calculation rules (chapter 4) and in the User manual (chapter 4).
Note on C128: Factor 1,4 is to convert "typical value" into "default value
Note on C150: Factor 1,4 is to convert "typical value" into "default value. Electricity mix When making an actual calculation, the use of the input "Electricity EU mix MV" is not allowed. Use the electricity mix from the country in which the electricity is taken from the grid, by defining this mix in the list of additional standard values (following the example for “Average electricity mix in Malta”) and replacing “Electricity EU mix MV” in row B of this sheet by the name corresponding to the correct mix (for instance “Average electricity mix in Malta”). More details can be found in the Calculation rules (chapter 4) and in the User manual (chapter 4).
Note on C151: Factor 1,4 is to convert "typical value" into "default value
Note on C157: Electricity mix When making an actual calculation, the use of the input "Electricity EU mix MV" is not allowed. Use the electricity mix from the country in which the electricity is taken from the grid, by defining this mix in the list of additional standard values (following the example for “Average electricity mix in Malta”) and replacing “Electricity EU mix MV” in row B of this sheet by the name corresponding to the correct mix (for instance “Average electricity mix in Malta”). More details can be found in the Calculation rules (chapter 4) and in the User manual (chapter 4).
Note on C160: Factor 1,4 is to convert "typical value" into "default value
Note on C161: Factor 1,4 is to convert "typical value" into "default value
Note on C162: Factor 1,4 is to convert "typical value" into "default value
Note on C163: Factor 1,4 is to convert "typical value" into "default value
Note on C164: Factor 1,4 is to convert "typical value" into "default value
Note on C187: Electricity mix When making an actual calculation, the use of the input "Electricity EU mix LV" is not allowed. Use the electricity mix from the country in which the electricity is taken from the grid, by defining this mix in the list of additional standard values (following the example for “Average electricity mix in Malta”) and replacing “Electricity EU mix LV” in row B of this sheet by the name corresponding to the correct mix (for instance “Average electricity mix in Malta”). More details can be found in the Calculation rules (chapter 4) and in the User manual (chapter 4).
Note on C199: Electricity mix When making an actual calculation, the use of the input "Electricity EU mix LV" is only allowed when the starting values in this step are kept. When changing the starting values, use the electricity mix from the country in which the electricity is taken from the grid, by defining this mix in the list of additional standard values (following the example for “Average electricity mix in Malta”) and replacing “Electricity EU mix LV” in row B of this sheet by the name corresponding to the correct mix (for instance “Average electricity mix in Malta”). More details can be found in the Calculation rules (chapter 4) and in the User manual (chapter 4).
Note on C214: 8. The bonus of 29 gCO2eq/MJ shall be attributed if evidence is provided that the land: (a) was not in use for agriculture or any other activity in January 2008; and (b) falls into one of the following categories: (i) severely degraded land, including such land that was formerly in agricultural use; (ii) heavily contaminated land. The bonus of 29 gCO2eq/MJ shall apply for a period of up to 10 years from the date of conversion of the land to agricultural use, provided that a steady increase in carbon stocks as well as a sizable reduction in erosion phenomena for land falling under (i) are ensured and that soil contamination for land falling under (ii) is reduced. 9. The categories referred to in point 8(b) are defined as follows: (a) ‘severely degraded land’ means land that, for a significant period of time, has either been significantly salinated or presented significantly low organic matter content and has been severely eroded; (b) ‘heavily contaminated land’ means land that is unfit for the cultivation of food and feed due to soil contamination. Such land shall include land that has been the subject of a Commission decision in accordance with the fourth subparagraph of Article 18(4).
Note on C236: Emission saving from carbon capture and replacement, eccr, shall be limited to emissions avoided through the capture of CO2 of which the carbon originates from biomass and which is used to replace fossil-derived CO2 used in commercial products and services.
Note on C242: Emission saving from carbon capture and geological storage eccs, that have not already been accounted for in ep, shall be limited to emissions avoided through the capture and sequestration of emitted CO2 directly related to the extraction, transport, processing and distribution of fuel.
Note on H7: This value is not listed in the RED. It has been calculated on the basis of the JEC input, as is explained in "About"
Note on H8: This value is not listed in the RED. It has been calculated on the basis of the JEC input, as is explained in "About"
Note on H10: This value is not listed in the RED. It has been calculated on the basis of the JEC input, as is explained in "About"
Note on H11: This value is not listed in the RED. It has been calculated on the basis of the JEC input, as is explained in "About"
Note on H14: This value is not listed in the RED. It has been calculated on the basis of the JEC input, as is explained in "About"
Note on H17: This value is not listed in the RED. It has been calculated on the basis of the JEC input, as is explained in "About"
Note on H18: This value is not listed in the RED. It has been calculated on the basis of the JEC input, as is explained in "About"
www.biograce.net
intelligent energy europe

## F-Sf (hidden)
Production of FAME from Sunflower (steam from natural gas boiler) | [11 empty] | Version 4d for Compliance
Overview Results
All results in | Non- allocated | Allocation | Allocated | Total | Actual/ | Default values |  | Allocation factors |  |  | Emission reduction
g CO2,eq / MJFAME | results | factor | results |  | Default | RED Annex V.D |  | Extraction of oil |  |  | Fossil fuel reference (diesel)
Cultivation eec |  |  |  | 17.5855 | A | 18 |  | 65.79% | to Sunflower oil |  | 83.8 | g CO2,eq/MJ
Cultivation of sunflower | 27.2793 | 62.93% | 17.1666 |  |  | 17.22 |  | 34.21% | to Sunflower cake |  | GHG emission reduction
Sunflowerseed drying | 0.66577 | 62.93% | 0.41896 |  |  | 0.42 |  | Esterification |  |  | 51.57%
Processing ep |  |  |  | 21.5636 | A | 22 |  | 95.66% | to FAME
Extraction of oil | 6.0472 | 62.93% | 3.8055 |  |  | 3.822 |  | 4.345% | to Refined glycerol
Refining of vegetable oil | 1.059 | 95.66% | 1.013 |  |  | 17.878
Esterification | 17.5057 | 95.66% | 16.7452
Transport etd |  |  |  | 1.4345 | A | 1
Transport sunflowerseed | 0.27548 | 62.93% | 0.17335 |  |  | 0.17
Transport sunflower oil | 0 | 95.66% | 0 |  |  | 0
Transport refined oil | 0 | 95.66% | 0 |  |  | 0 |  | Calculations in this Excel sheet……
Transport of FAME to depot | 0.46519 | 100% | 0.46519 |  |  | 0.83
Transport to filling station | 0.79592 | 100% | 0.79592 |  |  | 0.44
Land use change el | 0 | 62.93% | 0 | 0 |  | 0
Bonus or esca | 0 | 100% | 0 | 0 |  | 0
eccr + eccs | 0 | 100% | 0 | 0 |  | 0 |  | As explained in "About" under "Inconsistent use of GWP's"
Totals | 54.0935 |  |  | 40.5836 |  | 41
When using this GHG calculation tool, the BioGrace calculation rules must be respected.
Calculation per phase |  |  |  | The rules are included in the zip file in which you downloaded this tool. The rules are also available at www.BioGrace.net
Cultivation of sunflower |  |  |  | Quantity of product |  |  | Calculated emissions |  |  |  | Info
| Yield |  |  | Yield |  |  | Emissions per MJ FAME |  |  |  | per kg sunflowerseed | per ha, year
| Sunflowerseed | 2440 | kg ha-1 year-1 | 57974.4 | MJSunflowerseed ha-1 year-1 |  | g CO2 | g CH4 | g N2O | g CO2, eq | g CO2, eq | kg CO2, eq
| Moisture content | 10% |  | 1 | MJ / MJSunflowerseed, input
| Co-product Straw | n/a | kg ha-1 year-1 | 0.067741 | kgSunflowerseed/MJFAME
Energy consumption
| Diesel | 2963 | MJ ha-1 year-1 |  |  |  | 7.2093 | 0 | 0 | 7.2093 | 106.4238 | 259.674
Agro chemicals
| N-fertiliser (kg N) | 39 | kg N ha-1 year-1 |  |  |  | 3.0609 | 0.009397 | 0.01044 | 6.3672 | 93.993 | 229.343
| Manure | 0 | kg N ha-1 year-1 |  |  |  | 0 | 0 | 0 | 0 | 0 | 0
| CaO-fertiliser (kg CaO) | 0 | kg CaO ha-1 year-1 |  |  |  | 0 | 0 | 0 | 0 | 0 | 0
| K2O-fertiliser (kg K2O) | 22 | kg K2O ha-1 year-1 |  |  |  | 0.32757 | 0.00095948 | 7.5126e-06 | 0.35186 | 5.1942 | 12.6738
| P2O5-fertiliser (kg P2O5) | 30 | kg P2O5 ha-1 year-1 |  |  |  | 0.80364 | 0.0011086 | 4.2894e-05 | 0.84184 | 12.4272 | 30.3223
| Pesticides | 2 | kg ha-1 year-1 |  |  |  | 0.54896 | 0.0014174 | 9.3361e-05 | 0.60919 | 8.9929 | 21.9426
Seeding material
| Seeds- sunflower | 6 | kg ha-1 year-1 |  |  |  | 0.068643 | 0.00015204 | 0.00016704 | 0.12159 | 1.7948 | 4.3794
| Field N2O emissions | 1.4333 | kg ha-1 year-1 |  |  |  | 0 | 0 | 0.039791 | 11.7782 | 173.8704 | 424.2438
|  | Field N2O emissions can be calculated in the sheet |  |  |  | Total | 12.0191 | 0.013035 | 0.050542 | 27.2793 | 402.6963 | 982.579
N2O emissions IPCC
[6 empty] | Result |  | g CO2,eq / MJFAME |  | 27.2793
Sunflowerseed drying |  |  |  | Quantity of product |  |  | Calculated emissions |  |  |  | Info
| Sunflowerseed | 1 | MJSunflowerseed / MJSunflowerseed | 57974.4 | MJSunflowerseeed ha-1 year-1 |  | Emissions per MJ FAME |  |  |  | per kg sunflowerseed
|  |  |  | 1 | MJ / MJSunflowerseed, input |  | g CO2 | g CH4 | g N2O | g CO2, eq | g CO2, eq
Energy consumption
| Diesel | 0.000181 | MJ / MJSunflowerseed |  |  |  | 0.025532 | 0 | 0 | 0.025532 | 0.3769
| Electricity EU mix LV | 0.003079 | MJ / MJSunflowerseed |  |  |  | 0.59863 | 0.0014599 | 2.7119e-05 | 0.64023 | 9.4511
[6 empty] | Total | 0.62416 | 0.0014599 | 2.7119e-05 | 0.66577 | 9.828
[6 empty] | Result |  | g CO2,eq / MJFAME |  | 0.66577
Transport sunflowerseed |  |  |  | Quantity of product |  |  | Calculated emissions |  |  |  | Info
| Sunflowerseed | 0.9901 | MJSunflowerseed / MJSunflowerseed | 57400.396 | MJSunflowerseed ha-1 year-1 |  | Emissions per MJ FAME |  |  |  | per kg sunflowerseed
|  |  |  | 0.9901 | MJ / MJSunflowerseed, input |  | g CO2 | g CH4 | g N2O | g CO2, eq | g CO2, eq
Transport per
| Truck for dry product (Diesel) | 50 | km | 0.0020835 | ton km / MJSunflowerseed, input |  | 0.27509 | 1.6768e-05 | 0 | 0.27548 | 4.0666
| Fuel | Diesel
[6 empty] | Result |  | g CO2,eq / MJFAME |  | 0.27548
Extraction of oil |  |  |  | Quantity of product |  |  | Calculated emissions |  |  |  | Info
| Yield | [5 empty] | Emissions per MJ FAME |  |  |  | per kg oil
| Crude vegetable oil | 0.65787 | MJOil / MJSunflowerseed | 37762.1493 | MJOil ha-1 year-1 |  | g CO2 | g CH4 | g N2O | g CO2, eq | g CO2, eq
| Co-product Sunflower cake | 0.34213 | MJSunflowerseed cake / MJSunflowerseed | 0.65136 | MJ / MJSunflowerseed, input
|  |  |  | 0.028335 | kgOil / MJFAME
Energy consumption
| Electricity EU mix MV | 0.010943 | MJ / MJOil |  |  |  | 1.3693 | 0.0033393 | 6.1821e-05 | 1.4644 | 51.683
| Steam (from NG boiler) | 0.051852 | MJ / MJOil
| NG Boiler | [5 empty] | Emissions from NG boiler
| CH4 and N2O emissions from NG boiler | [5 empty] | 0 | 0.000151 | 6.0401e-05 | 0.021352 | 0.75355
| Natural gas input / MJ steam | 1.1111 | MJ / MJSteam
| Natural gas (4000 km, EU Mix qualilty) | 0.057613 | MJ / MJOil |  |  |  | 3.8031 | 0.011968 | 1.3422e-05 | 4.0823 | 144.0743
| Electricity input / MJ steam | 0.02 | MJ / MJSteam
| Electricity EU mix MV | 0.001037 | MJ / MJOil |  |  |  | 0.12977 | 0.00031647 | 5.8589e-06 | 0.13879 | 4.8981
Chemicals
| n-Hexane | 0.0040326 | MJ / MJOil |  |  |  | 0.33857 | 6.1538e-05 | 1.1744e-06 | 0.34034 | 12.0113
[6 empty] | Total | 5.6408 | 0.015836 | 0.00014268 | 6.0472 | 213.4202
[6 empty] | Result |  | g CO2,eq / MJFAME |  | 6.0472
Allocation |  |  |  | Total emission before allocation: |  |  |  | g CO2,eq / MJFAME |  | 34.2677
over main- and co-product | [10 empty] | Info
[6 empty] | Emissions up to and including this process step: | 34.2677 | g CO2,eq / MJFAME |  |  | per kg oil
| Main product: | Sunflower oil |  | Energy content (based on 1 MJ) | 1 | MJ | 22.5438 | g CO2,eq / MJFAME |  |  | g CO2, eq
| Co-product: | Sunflower cake |  | Energy content co-product | 0.52005 | MJ | 11.7239 | g CO2,eq / MJFAME
|  |  |  | Total: | 1.5201 | MJ
|  |  |  | Total emission after allocation: |  |  |  | g CO2,eq / MJFAME |  | 22.5438 | 795.6223
Transport sunflower oil |  |  |  | Quantity of product |  |  | Calculated emissions |  |  |  | Info
| Crude vegetable oil | 1 | MJOil / MJOil | 37762.1493 | MJOil ha-1 year-1 |  | Emissions per MJ FAME |  |  |  | per kg oil
|  |  |  | 0.65136 | MJ / MJSunflowerseed, input |  | g CO2 | g CH4 | g N2O | g CO2, eq | g CO2, eq
Transport per
| Truck for liquids (Diesel) | 0 | km | 0 | ton km / MJSunflowerseed, input |  | 0 | 0 | 0 | 0 | 0
| Fuel | Diesel
[6 empty] | Result |  | g CO2,eq / MJFAME |  | 0
Refining of vegetable oil |  |  |  | Quantity of product |  |  | Calculated emissions |  |  |  | Info
| Yield | [5 empty] | Emissions per MJ FAME |  |  |  | per kg refined oil
| Sunflower oil | 0.96 | MJOil / MJOil | 36251.6633 | MJOil ha-1 year-1 |  | g CO2 | g CH4 | g N2O | g CO2, eq | g CO2, eq
|  |  |  | 0.6253 | MJ / MJSunflowerseed, input
| Energy consumption |  |  | 0.027201 | kgOil / MJFAME
| Electricity EU mix MV | 0.00084 | MJ / MJOil |  |  |  | 0.10091 | 0.00024609 | 4.5559e-06 | 0.10792 | 3.9674
| Steam (from NG boiler) | 0.011511 | MJ / MJOil
| NG Boiler | [5 empty] | Emissions from NG boiler
| CH4 and N2O emissions from NG boiler | [5 empty] | 0 | 3.2182e-05 | 1.2873e-05 | 0.0045505 | 0.16729
| Natural gas input / MJ steam | 1.1111 | MJ / MJSteam
| Natural gas (4000 km, EU Mix qualilty) | 0.01279 | MJ / MJOil |  |  |  | 0.81051 | 0.0025506 | 2.8606e-06 | 0.87002 | 31.9845
| Electricity input / MJ steam | 0.02 | MJ / MJSteam
| Electricity EU mix MV | 0.00023022 | MJ / MJOil |  |  |  | 0.027657 | 6.7446e-05 | 1.2486e-06 | 0.029578 | 1.0874
Chemicals
| Fuller's earth | 0.00023333 | kg / MJOil |  |  |  | 0.046263 | 8.7595e-06 | 1.4795e-06 | 0.046903 | 1.7243
[6 empty] | Total | 0.98534 | 0.002905 | 2.3017e-05 | 1.059 | 38.9309
[6 empty] | Result |  | g CO2,eq / MJFAME |  | 1.059
Transport refined oil |  |  |  | Quantity of product |  |  | Calculated emissions |  |  |  | Info
| Refined vegetable oil | 1 | MJOil / MJOil | 36251.6633 | MJOil ha-1 year-1 |  | Emissions per MJ FAME |  |  |  | per kg refined oil
|  |  |  | 0.6253 | MJ / MJSunflowerseed, input |  | g CO2 | g CH4 | g N2O | g CO2, eq | g CO2, eq
Transport per
| Truck for liquids (Diesel) | 0 | km | 0 | ton km / MJSunflowerseed, input |  | 0 | 0 | 0 | 0 | 0
| Fuel | Diesel
[6 empty] | Result |  | g CO2,eq / MJFAME |  | 0
Esterification |  |  |  | Quantity of product |  |  | Calculated emissions |  |  |  | Info
| Yield | [5 empty] | Emissions per MJ FAME |  |  |  | per kg FAME
| FAME | 0.99359 | MJFAME / MJOil | 36019.2809 | MJFAME ha-1 year-1 |  | g CO2 | g CH4 | g N2O | g CO2, eq | g CO2, eq
| Co-product refined glycerol | 105.6 | kg / ton FAME | 0.6213 | MJ / MJSunflowerseed, input
|  |  |  | 0.026882 | kgFAME / MJFAME
Energy consumption
| Electricity EU mix MV | 0.0040645 | MJ / MJFAME |  |  |  | 0.48515 | 0.0011831 | 2.1903e-05 | 0.51884 | 19.301
| Steam (from NG boiler) | 0.10059 | MJ / MJFAME
| NG Boiler | [5 empty] | Emissions from NG boiler
| CH4 and N2O emissions from NG boiler | [5 empty] | 0 | 0.00027941 | 0.00011176 | 0.039508 | 1.4697
| Natural gas input / MJ steam | 1.1111 | MJ / MJSteam
| Natural gas (4000 km, EU Mix qualilty) | 0.11176 | MJ / MJFAME |  |  |  | 7.0371 | 0.022145 | 2.4836e-05 | 7.5537 | 280.999
| Electricity input / MJ steam | 0.02 | MJ / MJSteam
| Electricity EU mix MV | 0.0020117 | MJ / MJFAME |  |  |  | 0.24013 | 0.00058558 | 1.0841e-05 | 0.2568 | 9.5531
Chemicals
| Phosphoric acid (H3PO4) | 6.3978e-05 | kg / MJFAME |  |  |  | 0.1776 | 0.00057112 | 6.577e-06 | 0.19269 | 7.168
| Hydrochloric acid (HCl) | 0.00075269 | kg / MJFAME |  |  |  | 0.53996 | 0.00084978 | 1.9118e-05 | 0.56517 | 21.0242
| Sodium carbonate (Na2CO3) | 9.4086e-05 | kg / MJFAME |  |  |  | 0.098414 | 0.00058333 | 5.1747e-07 | 0.11198 | 4.1658
| Sodium Hydroxide (NaOH) | 0.0002529 | kg / MJFAME |  |  |  | 0.1109 | 0.00026052 | 6.0697e-06 | 0.11868 | 4.4151
| Methanol | 0.081838 | MJ / MJFAME |  |  |  | 7.5943 | 0.023735 | 2.7279e-05 | 8.1483 | 303.118
[6 empty] | Total | 16.2836 | 0.050193 | 0.00022891 | 17.5057 | 651.2138
[6 empty] | Result |  | g CO2,eq / MJFAME |  | 17.5057
Allocation |  |  |  | Total emission before allocation: |  |  |  | g CO2,eq / MJFAME |  | 41.1085 | Info
over main- and co-product | [10 empty] | per kg FAME
[6 empty] | Emissions up to and including this process step: | 41.1085 | g CO2,eq / MJFAME |  |  | g CO2, eq
| Main product: | FAME |  | Energy content (1 ton) | 37200 | MJ | 39.3225 | g CO2,eq / MJFAME
| Co-product: | Glycerol |  | Energy content (0,1056 ton) | 1689.6 | MJ | 1.786 | g CO2,eq / MJFAME
|  | (refined) |  | Total: | 38889.6 | MJ
|  |  |  | Total emission after allocation: |  |  |  | g CO2,eq / MJFAME |  | 39.3225 | 1462.7972
Transport of FAME to depot |  |  |  | Quantity of product |  |  | Calculated emissions |  |  |  | Info
| FAME | 1 | MJFAME / MJFAME | 36019.2809 | MJFAME ha-1 year-1 |  | Emissions per MJ FAME |  |  |  | per kg FAME
|  |  |  | 0.6213 | MJ / MJSunflowerseed, input |  | g CO2 | g CH4 | g N2O | g CO2, eq | g CO2, eq
Transport per
| Truck for liquids (Diesel) | 150 | km | 0.0025052 | ton km / MJSunflowerseed, input |  | 0.35621 | 2.0161e-05 | 0 | 0.35667 | 13.2683
| Fuel | Diesel
Energy consumption depot
| Electricity EU mix LV | 0.00084 | MJ / MJFAME |  |  |  | 0.10147 | 0.00024745 | 4.5967e-06 | 0.10852 | 4.0369
[6 empty] | Result |  | g CO2,eq / MJFAME |  | 0.46519 | 17.3052
Transport to filling station |  |  |  | Quantity of product | [6 empty] | Info
| FAME | 1 | MJFAME / MJFAME | 36019.2809 | MJFAME ha-1 year-1 |  | Emissions per MJ FAME |  |  |  | per kg FAME
|  |  |  | 0.6213 | MJ / MJSunflowerseed, input |  | g CO2 | g CH4 | g N2O | g CO2, eq | g CO2, eq
Transport per
| Truck for liquids (Diesel) | 150 | km | 0.0025052 | ton km / MJSunflowerseed, input |  | 0.35621 | 2.0161e-05 | 0 | 0.35667 | 13.2683
| Fuel | Diesel
Energy consumption filling station
| Electricity EU mix LV | 0.0034 | MJ / MJFAME |  |  |  | 0.4107 | 0.0010016 | 1.8606e-05 | 0.43924 | 16.3399
[6 empty] | Result |  | g CO2,eq / MJFAME |  | 0.79592 | 29.6082
Land use change, including bonus for production on non-agriculture or degraded land
| el | Land use change
yes
| Does land use change occur? | yes | no
no
Emissions per MJ FAME
[7 empty] | g CO2 | g CH4 | g N2O | g CO2, eq
| Resulting land use change | 0 | ton CO2 ha-1 year-1 |  |  |  | 0 | 0 | 0 | 0
0
| Bonus (eB) | 0 | g CO2,eq / MJFAME |  |  |  | 0 | 0 | 0 | 0
0
[6 empty] | Result |  | g CO2,eq / MJFAME |  | 0
Improved agricultural management
| esca | Soil carbon accumulation |  |  |  |  | Emissions per MJ FAME
yes
| Does improved agricultural management occurs? |  | no
no
Emissions per MJ FAME
[7 empty] | g CO2 | g CH4 | g N2O | g CO2, eq
| Resulting soil carbon accumulation | 0 | ton CO2 ha-1 year-1 |  |  |  | 0 | 0 | 0 | 0
0
[6 empty] | Result |  | g CO2,eq / MJFAME |  | 0
CO2 capture and replacement
| eccr | [5 empty] | Emissions per MJ FAME
|  | 0 | g CO2,eq / MJFAME | [6 empty] | 0
[6 empty] | Result |  | g CO2,eq / MJFAME |  | 0
CO2 capture and geological storage
| eccs | [5 empty] | Emissions per MJ FAME
|  | 0 | g CO2,eq / MJFAME | [6 empty] | 0
[6 empty] | Result |  | g CO2,eq / MJFAME |  | 0
Total results
|  |  | Yield (in MJ biofuel / hectare cropland / year) | 36019.2809 | MJFAME ha-1 year-1
|  |  | Yield (in MJ biofuel / MJ input) | 0.6213 | MJFAME / MJSunflowerseed, input
|  |  |  | Total emission without allocation: |  |  |  | g CO2,eq / MJFAME |  | 54.0935
|  |  |  | Total emission with allocation: |  |  |  | g CO2,eq / MJFAME |  | 40.5836
|  |  |  | Emission Reduction: | [5 empty] | 51.57%
Note on B56: Electricity mix When making an actual calculation, the use of the input "Electricity EU mix ..." is not allowed. Use the electricity mix from the country in which the electricity is taken from the grid, by defining this mix in the list of additional standard values (following the example for “Average electricity mix in Malta”) and replacing “Electricity EU mix ...” in row B of this sheet by the name corresponding to the correct mix (for instance “Average electricity mix in Malta”). More details can be found in chapter 4 of the Calculation rules and in the User manual.
Note on B78: Electricity mix When making an actual calculation, the use of the input "Electricity EU mix ..." is not allowed. Use the electricity mix from the country in which the electricity is taken from the grid, by defining this mix in the list of additional standard values (following the example for “Average electricity mix in Malta”) and replacing “Electricity EU mix ...” in row B of this sheet by the name corresponding to the correct mix (for instance “Average electricity mix in Malta”). More details can be found in chapter 4 of the Calculation rules and in the User manual.
Note on B85: Electricity mix When making an actual calculation, the use of the input "Electricity EU mix ..." is not allowed. Use the electricity mix from the country in which the electricity is taken from the grid, by defining this mix in the list of additional standard values (following the example for “Average electricity mix in Malta”) and replacing “Electricity EU mix ...” in row B of this sheet by the name corresponding to the correct mix (for instance “Average electricity mix in Malta”). More details can be found in chapter 4 of the Calculation rules and in the User manual.
Note on B118: Electricity mix When making an actual calculation, the use of the input "Electricity EU mix ..." is not allowed. Use the electricity mix from the country in which the electricity is taken from the grid, by defining this mix in the list of additional standard values (following the example for “Average electricity mix in Malta”) and replacing “Electricity EU mix ...” in row B of this sheet by the name corresponding to the correct mix (for instance “Average electricity mix in Malta”). More details can be found in chapter 4 of the Calculation rules and in the User manual.
Note on B125: Electricity mix When making an actual calculation, the use of the input "Electricity EU mix ..." is not allowed. Use the electricity mix from the country in which the electricity is taken from the grid, by defining this mix in the list of additional standard values (following the example for “Average electricity mix in Malta”) and replacing “Electricity EU mix ...” in row B of this sheet by the name corresponding to the correct mix (for instance “Average electricity mix in Malta”). More details can be found in chapter 4 of the Calculation rules and in the User manual.
Note on B150: Electricity mix When making an actual calculation, the use of the input "Electricity EU mix ..." is not allowed. Use the electricity mix from the country in which the electricity is taken from the grid, by defining this mix in the list of additional standard values (following the example for “Average electricity mix in Malta”) and replacing “Electricity EU mix ...” in row B of this sheet by the name corresponding to the correct mix (for instance “Average electricity mix in Malta”). More details can be found in chapter 4 of the Calculation rules and in the User manual.
Note on B157: Electricity mix When making an actual calculation, the use of the input "Electricity EU mix ..." is not allowed. Use the electricity mix from the country in which the electricity is taken from the grid, by defining this mix in the list of additional standard values (following the example for “Average electricity mix in Malta”) and replacing “Electricity EU mix ...” in row B of this sheet by the name corresponding to the correct mix (for instance “Average electricity mix in Malta”). More details can be found in chapter 4 of the Calculation rules and in the User manual.
Note on B187: Electricity mix When making an actual calculation, the use of the input "Electricity EU mix ..." is not allowed. Use the electricity mix from the country in which the electricity is taken from the grid, by defining this mix in the list of additional standard values (following the example for “Average electricity mix in Malta”) and replacing “Electricity EU mix ...” in row B of this sheet by the name corresponding to the correct mix (for instance “Average electricity mix in Malta”). More details can be found in chapter 4 of the Calculation rules and in the User manual.
Note on B199: Electricity mix When making an actual calculation, the use of the input "Electricity EU mix ..." is not allowed. Use the electricity mix from the country in which the electricity is taken from the grid, by defining this mix in the list of additional standard values (following the example for “Average electricity mix in Malta”) and replacing “Electricity EU mix ...” in row B of this sheet by the name corresponding to the correct mix (for instance “Average electricity mix in Malta”). More details can be found in chapter 4 of the Calculation rules and in the User manual.
Note on B204: Annualised emissions from carbon stock changes caused by land-use change, el, shall be calculated by dividing total emissions equally over 20 years. For the calculation of those emissions the following rule shall be applied: el = (CSR – CSA) × 3,664 × 1/20 × 1/P – eB(1) where el = annualised greenhouse gas emissions from carbon stock change due to land-use change (measured as mass of CO2-equivalent per unit biofuel energy); CSR = the carbon stock per unit area associated with the reference land use (measured as mass of carbon per unit area, including both soil and vegetation). The reference land use shall be the land use in January 2008 or 20 years before the raw material was obtained, whichever was the later; CSA =the carbon stock per unit area associated with the actual land use (measured as mass of carbon per unit area, including both soil and vegetation). In cases where the carbon stock accumulates over more than one year, the value attributed to CSA shall be the estimated stock per unit area after 20 years or when the crop reaches maturity, whichever the earlier; P =the productivity of the crop (measured as biofuel or bioliquid energy per unit area per year); and eB =bonus of 29 gCO2eq/MJ biofuel or bioliquid if biomass is obtained from restored degraded land under the conditions provided for in point 8. 8. The bonus of 29 gCO2eq/MJ shall be attributed if evidence is provided that the land: (a) was not in use for agriculture or any other activity in January 2008; and (b) falls into one of the following categories: (i) severely degraded land, including such land that was formerly in agricultural use; (ii) heavily contaminated land. The bonus of 29 gCO2eq/MJ shall apply for a period of up to 10 years from the date of conversion of the land to agricultural use, provided that a steady increase in carbon stocks as well as a sizable reduction in erosion phenomena for land falling under (i) are ensured and that soil contamination for land falling under (ii) is reduced. 9. The categories referred to in point 8(b) are defined as follows: (a) ‘severely degraded land’ means land that, for a significant period of time, has either been significantly salinated or presented significantly low organic matter content and has been severely eroded; (b) ‘heavily contaminated land’ means land that is unfit for the cultivation of food and feed due to soil contamination. Such land shall include land that has been the subject of a Commission decision in accordance with the fourth subparagraph of Article 18(4). (1) The quotient obtained by dividing the molecular weight of CO2 (44,010 g/mol) by the molecular weight of carbon (12,011 g/mol) is equal to 3,664.
Note on C56: Electricity mix When making an actual calculation, the use of the input "Electricity EU mix LV" is not allowed. Use the electricity mix from the country in which the electricity is taken from the grid, by defining this mix in the list of additional standard values (following the example for “Average electricity mix in Malta”) and replacing “Electricity EU mix LV” in row B of this sheet by the name corresponding to the correct mix (for instance “Average electricity mix in Malta”). More details can be found in the Calculation rules (chapter 4) and in the User manual (chapter 4).
Note on C78: Factor 1,4 is to convert "typical value" into "default value. Electricity mix When making an actual calculation, the use of the input "Electricity EU mix MV" is not allowed. Use the electricity mix from the country in which the electricity is taken from the grid, by defining this mix in the list of additional standard values (following the example for “Average electricity mix in Malta”) and replacing “Electricity EU mix MV” in row B of this sheet by the name corresponding to the correct mix (for instance “Average electricity mix in Malta”). More details can be found in the Calculation rules (chapter 4) and in the User manual (chapter 4).
Note on C79: Factor 1,4 is to convert "typical value" into "default value
Note on C85: Electricity mix When making an actual calculation, the use of the input "Electricity EU mix MV" is not allowed. Use the electricity mix from the country in which the electricity is taken from the grid, by defining this mix in the list of additional standard values (following the example for “Average electricity mix in Malta”) and replacing “Electricity EU mix MV” in row B of this sheet by the name corresponding to the correct mix (for instance “Average electricity mix in Malta”). More details can be found in the Calculation rules (chapter 4) and in the User manual (chapter 4).
Note on C88: Factor 1,4 is to convert "typical value" into "default value
Note on C118: Factor 1,4 is to convert "typical value" into "default value. Electricity mix When making an actual calculation, the use of the input "Electricity EU mix MV" is not allowed. Use the electricity mix from the country in which the electricity is taken from the grid, by defining this mix in the list of additional standard values (following the example for “Average electricity mix in Malta”) and replacing “Electricity EU mix MV” in row B of this sheet by the name corresponding to the correct mix (for instance “Average electricity mix in Malta”). More details can be found in the Calculation rules (chapter 4) and in the User manual (chapter 4).
Note on C119: Factor 1,4 is to convert "typical value" into "default value
Note on C125: Electricity mix When making an actual calculation, the use of the input "Electricity EU mix MV" is not allowed. Use the electricity mix from the country in which the electricity is taken from the grid, by defining this mix in the list of additional standard values (following the example for “Average electricity mix in Malta”) and replacing “Electricity EU mix MV” in row B of this sheet by the name corresponding to the correct mix (for instance “Average electricity mix in Malta”). More details can be found in the Calculation rules (chapter 4) and in the User manual (chapter 4).
Note on C128: Factor 1,4 is to convert "typical value" into "default value
Note on C150: Factor 1,4 is to convert "typical value" into "default value. Electricity mix When making an actual calculation, the use of the input "Electricity EU mix MV" is not allowed. Use the electricity mix from the country in which the electricity is taken from the grid, by defining this mix in the list of additional standard values (following the example for “Average electricity mix in Malta”) and replacing “Electricity EU mix MV” in row B of this sheet by the name corresponding to the correct mix (for instance “Average electricity mix in Malta”). More details can be found in the Calculation rules (chapter 4) and in the User manual (chapter 4).
Note on C151: Factor 1,4 is to convert "typical value" into "default value
Note on C157: Electricity mix When making an actual calculation, the use of the input "Electricity EU mix MV" is not allowed. Use the electricity mix from the country in which the electricity is taken from the grid, by defining this mix in the list of additional standard values (following the example for “Average electricity mix in Malta”) and replacing “Electricity EU mix MV” in row B of this sheet by the name corresponding to the correct mix (for instance “Average electricity mix in Malta”). More details can be found in the Calculation rules (chapter 4) and in the User manual (chapter 4).
Note on C160: Factor 1,4 is to convert "typical value" into "default value
Note on C161: Factor 1,4 is to convert "typical value" into "default value
Note on C162: Factor 1,4 is to convert "typical value" into "default value
Note on C163: Factor 1,4 is to convert "typical value" into "default value
Note on C164: Factor 1,4 is to convert "typical value" into "default value
Note on C187: Electricity mix When making an actual calculation, the use of the input "Electricity EU mix LV" is not allowed. Use the electricity mix from the country in which the electricity is taken from the grid, by defining this mix in the list of additional standard values (following the example for “Average electricity mix in Malta”) and replacing “Electricity EU mix LV” in row B of this sheet by the name corresponding to the correct mix (for instance “Average electricity mix in Malta”). More details can be found in the Calculation rules (chapter 4) and in the User manual (chapter 4).
Note on C199: Electricity mix When making an actual calculation, the use of the input "Electricity EU mix LV" is only allowed when the starting values in this step are kept. When changing the starting values, use the electricity mix from the country in which the electricity is taken from the grid, by defining this mix in the list of additional standard values (following the example for “Average electricity mix in Malta”) and replacing “Electricity EU mix LV” in row B of this sheet by the name corresponding to the correct mix (for instance “Average electricity mix in Malta”). More details can be found in the Calculation rules (chapter 4) and in the User manual (chapter 4).
Note on C214: 8. The bonus of 29 gCO2eq/MJ shall be attributed if evidence is provided that the land: (a) was not in use for agriculture or any other activity in January 2008; and (b) falls into one of the following categories: (i) severely degraded land, including such land that was formerly in agricultural use; (ii) heavily contaminated land. The bonus of 29 gCO2eq/MJ shall apply for a period of up to 10 years from the date of conversion of the land to agricultural use, provided that a steady increase in carbon stocks as well as a sizable reduction in erosion phenomena for land falling under (i) are ensured and that soil contamination for land falling under (ii) is reduced. 9. The categories referred to in point 8(b) are defined as follows: (a) ‘severely degraded land’ means land that, for a significant period of time, has either been significantly salinated or presented significantly low organic matter content and has been severely eroded; (b) ‘heavily contaminated land’ means land that is unfit for the cultivation of food and feed due to soil contamination. Such land shall include land that has been the subject of a Commission decision in accordance with the fourth subparagraph of Article 18(4).
Note on C236: Emission saving from carbon capture and replacement, eccr, shall be limited to emissions avoided through the capture of CO2 of which the carbon originates from biomass and which is used to replace fossil-derived CO2 used in commercial products and services.
Note on C242: Emission saving from carbon capture and geological storage eccs, that have not already been accounted for in ep, shall be limited to emissions avoided through the capture and sequestration of emitted CO2 directly related to the extraction, transport, processing and distribution of fuel.
Note on H7: This value is not listed in the RED. It has been calculated on the basis of the JEC input, as is explained in "About"
Note on H8: This value is not listed in the RED. It has been calculated on the basis of the JEC input, as is explained in "About"
Note on H10: This value is not listed in the RED. It has been calculated on the basis of the JEC input, as is explained in "About"
Note on H11: This value is not listed in the RED. It has been calculated on the basis of the JEC input, as is explained in "About"
Note on H14: This value is not listed in the RED. It has been calculated on the basis of the JEC input, as is explained in "About"
Note on H17: This value is not listed in the RED. It has been calculated on the basis of the JEC input, as is explained in "About"
Note on H18: This value is not listed in the RED. It has been calculated on the basis of the JEC input, as is explained in "About"
www.biograce.net
intelligent energy europe

## F-Sy (hidden)
Production of FAME from Soybean (steam from natural gas boiler) | [11 empty] | Version 4d for Compliance
Overview Results
All results in | Non- allocated | Allocation | Allocated | Total | Actual/ | Default values |  | Allocation factors |  |  | Emission reduction
g CO2,eq / MJFAME | results | factor | results |  | Default | RED Annex V.D |  | Extraction of oil |  |  | Fossil fuel reference (diesel)
Cultivation eec |  |  |  | 18.4986 | A | 19 |  | 34.4% | to Soybean oil |  | 83.8 | g CO2,eq/MJ
Cultivation of soybean | 56.2109 | 32.91% | 18.4986 |  |  | 18.56 |  | 65.6% | to Soya cake |  | GHG emission reduction
Processing ep |  |  |  | 25.3507 | A | 26 |  | Esterification |  |  | 32.05%
Extraction of oil | 23.071 | 32.91% | 7.5925 |  |  | 7.644 |  | 95.66% | to FAME
Refining of vegetable oil | 1.059 | 95.66% | 1.013 |  |  | 17.878 |  | 4.345% | to Refined glycerol
Esterification | 17.5057 | 95.66% | 16.7452
Transport etd |  |  |  | 13.0925 | A | 13
Transport of soybeans | 35.9516 | 32.91% | 11.8314 |  |  | 11.81
Transport of soybean oil | 0 | 95.66% | 0 |  |  | 0
Transport of refined oil | 0 | 95.66% | 0 |  |  | 0 |  | Calculations in this Excel sheet……
Transport of FAME to depot | 0.46519 | 100% | 0.46519 |  |  | 0.83
Transport to filling station | 0.79592 | 100% | 0.79592 |  |  | 0.44
Land use change el | 0 | 32.91% | 0 | 0 |  | 0
Bonus or esca | 0 | 100% | 0 | 0 |  | 0
eccr + eccs | 0 | 100% | 0 | 0 |  | 0 |  | As explained in "About" under "Inconsistent use of GWP's"
Totals | 135.0593 |  |  | 56.9418 |  | 58
When using this GHG calculation tool, the BioGrace calculation rules must be respected.
Calculation per phase |  |  |  | The rules are included in the zip file in which you downloaded this tool. The rules are also available at www.BioGrace.net
Cultivation of soybean |  |  |  | Quantity of product |  |  | Calculated emissions |  |  |  | Info
| Yield |  |  | Yield |  |  | Emissions per MJ FAME |  |  |  | per kg soybean | per ha, year
| Soybeans | 2798 | kg ha-1 year-1 | 55960 | MJSoybean ha-1 year-1 |  | g CO2 | g CH4 | g N2O | g CO2, eq | g CO2, eq | kg CO2, eq
| Moisture content | 15% |  | 1 | MJ / MJSoybean, input
| Co-product Straw | n/a | kg ha-1 year-1 | 0.15389 | kgSoybean/MJFAME
Energy consumption
| Diesel | 2100 | MJ ha-1 year-1 |  |  |  | 10.1221 | 0 | 0 | 10.1221 | 65.7761 | 184.0417
Agro chemicals
| N-fertiliser (kg N) | 8 | kg N ha-1 year-1 |  |  |  | 1.2439 | 0.0038186 | 0.0042423 | 2.5874 | 16.8137 | 47.0447
| Manure | 0 | kg N ha-1 year-1 |  |  |  | 0 | 0 | 0 | 0 | 0 | 0
| CaO-fertiliser (kg CaO) | 0 | kg CaO ha-1 year-1 |  |  |  | 0 | 0 | 0 | 0 | 0 | 0
| K2O-fertiliser (kg K2O) | 62 | kg K2O ha-1 year-1 |  |  |  | 1.8288 | 0.0053567 | 4.1942e-05 | 1.9644 | 12.7652 | 35.7171
| P2O5-fertiliser (kg P2O5) | 66 | kg P2O5 ha-1 year-1 |  |  |  | 3.5025 | 0.0048315 | 0.00018694 | 3.6689 | 23.8417 | 66.7091
| Pesticides | 2.7 | kg ha-1 year-1 |  |  |  | 1.4681 | 0.0037907 | 0.00024968 | 1.6292 | 10.587 | 29.6226
Seeding material
| Seeds- soy bean | 0 | kg ha-1 year-1 |  |  |  | 0 | 0 | 0 | 0 | 0 | 0
| Field N2O emissions | 2.226 | kg ha-1 year-1 |  |  |  | 0 | 0 | 0.12243 | 36.2388 | 235.4882 | 658.896
|  | Field N2O emissions can be calculated in the sheet |  |  |  | Total | 18.1654 | 0.017797 | 0.12715 | 56.2109 | 365.272 | 1022.0311
N2O emissions IPCC
[6 empty] | Result |  | g CO2,eq / MJFAME |  | 56.2109
Transport of soybeans |  |  |  | Quantity of product |  |  | Calculated emissions |  |  |  | Info
| Soybeans | 0.9901 | MJSoybean / MJSoybean | 55405.9406 | MJSoybean ha-1 year-1 |  | Emissions per MJ FAME |  |  |  | per kg soybean
|  |  |  | 0.9901 | MJ / MJSoybean, input |  | g CO2 | g CH4 | g N2O | g CO2, eq | g CO2, eq
Transport per
| Truck for dry product (Diesel) | 700 | km | 0.034653 | ton km / MJSoybean, input |  | 8.7489 | 0.00053327 | 0 | 8.7612 | 56.9322
| Fuel | Diesel
| Ocean bulk carrier (Fuel oil) | 10186 | km | 0.50426 | ton km / MJSoybean, input |  | 26.8489 | 0.00046559 | 0.0011174 | 27.1904 | 176.6897
| Fuel | HFO | [7 empty] | 35.9516 | 233.6219
[6 empty] | Result |  | g CO2,eq / MJFAME |  | 35.9516
Extraction of oil |  |  |  | Quantity of product |  |  | Calculated emissions |  |  |  | Info
| Yield | [5 empty] | Emissions per MJ FAME |  |  |  | per kg oil
| Soybean oil | 0.34404 | MJOil / MJSoybean | 19061.8598 | MJOil ha-1 year-1 |  | g CO2 | g CH4 | g N2O | g CO2, eq | g CO2, eq
| Co-product soya cake | 0.65596 | MJSoya cake / MJSoybean | 0.34063 | MJ / MJSoybean,input
|  |  |  | 0.028335 | kgOil / MJFAME
Energy consumption
| Electricity EU mix MV | 0.043948 | MJ / MJOil |  |  |  | 5.4996 | 0.013412 | 0.00024829 | 5.8816 | 207.574
| Steam (from NG boiler) | 0.20346 | MJ / MJOil
| NG Boiler | [5 empty] | Emissions from NG boiler
| CH4 and N2O emissions from NG boiler | [5 empty] | 0 | 0.00059253 | 0.00023701 | 0.083783 | 2.9569
| Natural gas input / MJ steam | 1.1111 | MJ / MJSteam
| Natural gas (4000 km, EU Mix qualilty) | 0.22607 | MJ / MJOil |  |  |  | 14.9232 | 0.046961 | 5.2669e-05 | 16.0188 | 565.3421
| Electricity input / MJ steam | 0.02 | MJ / MJSteam
| Electricity EU mix MV | 0.0040693 | MJ / MJOil |  |  |  | 0.50922 | 0.0012418 | 2.299e-05 | 0.54459 | 19.2198
Chemicals
| n-Hexane | 0.0064245 | MJ / MJOil |  |  |  | 0.53939 | 9.8037e-05 | 1.8709e-06 | 0.5422 | 19.1355
[6 empty] | Total | 21.4714 | 0.062305 | 0.00056283 | 23.071 | 814.2283
[6 empty] | Result |  | g CO2,eq / MJFAME |  | 23.071
Allocation |  |  |  | Total emission before allocation: |  |  |  | g CO2,eq / MJFAME |  | 115.2334
over main- and co-product | [10 empty] | Info
[6 empty] | Emissions up to and including this process step: | 115.2334 | g CO2,eq / MJFAME |  |  | per kg oil
| Main product: | Soybean oil |  | Energy content (based on 1 MJ) | 1 | MJ | 39.6449 | g CO2,eq / MJFAME |  |  | g CO2, eq
| Co-product: | Soya cake |  | Energy content co-product | 1.9066 | MJ | 75.5885 | g CO2,eq / MJFAME
|  |  |  | Total: | 2.9066 | MJ
|  |  |  | Total emission after allocation: |  |  |  | g CO2,eq / MJFAME |  | 39.6449 | 1399.1604
Transport of soybean oil |  |  |  | Quantity of product |  |  | Calculated emissions |  |  |  | Info
| Soybean oil | 1 | MJOil / MJOil | 19061.8598 | MJOil ha-1 year-1 |  | Emissions per MJ FAME |  |  |  | per kg oil
|  |  |  | 0.34063 | MJ / MJSoybean, input |  | g CO2 | g CH4 | g N2O | g CO2, eq | g CO2, eq
Transport per
| Truck for liquids (Diesel) | 0 | km | 0 | ton km / MJSoybean, input |  | 0 | 0 | 0 | 0 | 0
| Fuel | Diesel | [7 empty] | 0 | 0
[6 empty] | Result |  | g CO2,eq / MJFAME |  | 0
Refining of vegetable oil |  |  |  | Quantity of product |  |  | Calculated emissions |  |  |  | Info
| Yield | [5 empty] | Emissions per MJ FAME |  |  |  | per kg refined oil
| Soybean oil | 0.96 | MJOil / MJOil | 18299.3854 | MJOil ha-1 year-1 |  | g CO2 | g CH4 | g N2O | g CO2, eq | g CO2, eq
|  |  |  | 0.32701 | MJ / MJSoybean, input
| Energy consumption |  |  | 0.027201 | kgOil / MJFAME
| Electricity EU mix MV | 0.00084 | MJ / MJOil |  |  |  | 0.10091 | 0.00024609 | 4.5559e-06 | 0.10792 | 3.9674
| Steam (from NG boiler) | 0.011511 | MJ / MJOil
| NG Boiler | [5 empty] | Emissions from NG boiler
| CH4 and N2O emissions from NG boiler | [5 empty] | 0 | 3.2182e-05 | 1.2873e-05 | 0.0045505 | 0.16729
| Natural gas input / MJ steam | 1.1111 | MJ / MJSteam
| Natural gas (4000 km, EU Mix qualilty) | 0.01279 | MJ / MJOil |  |  |  | 0.81051 | 0.0025506 | 2.8606e-06 | 0.87002 | 31.9845
| Electricity input / MJ steam | 0.02 | MJ / MJSteam
| Electricity EU mix MV | 0.00023022 | MJ / MJOil |  |  |  | 0.027657 | 6.7446e-05 | 1.2486e-06 | 0.029578 | 1.0874
Chemicals
| Fuller's earth | 0.00023333 | kg / MJOil |  |  |  | 0.046263 | 8.7595e-06 | 1.4795e-06 | 0.046903 | 1.7243
[6 empty] | Total | 0.98534 | 0.002905 | 2.3017e-05 | 1.059 | 38.9309
[6 empty] | Result |  | g CO2,eq / MJFAME |  | 1.059
Transport of refined oil |  |  |  | Quantity of product |  |  | Calculated emissions |  |  |  | Info
| Refined vegetable oil | 1 | MJOil / MJOil | 18299.3854 | MJOil ha-1 year-1 |  | Emissions per MJ FAME |  |  |  | per kg refined oil
|  |  |  | 0.32701 | MJ / MJSoybean, input |  | g CO2 | g CH4 | g N2O | g CO2, eq | g CO2, eq
Transport per
| Truck for liquids (Diesel) | 0 | km | 0 | ton km / MJSoybean, input |  | 0 | 0 | 0 | 0 | 0
| Fuel | Diesel | [7 empty] | 0 | 0
[6 empty] | Result |  | g CO2,eq / MJFAME |  | 0
Esterification |  |  |  | Quantity of product |  |  | Calculated emissions |  |  |  | Info
| Yield | [5 empty] | Emissions per MJ FAME |  |  |  | per kg FAME
| FAME | 0.99359 | MJFAME / MJOil | 18182.0817 | MJFAME ha-1 year-1 |  | g CO2 | g CH4 | g N2O | g CO2, eq | g CO2, eq
| Co-product refined glycerol | 105.6 | kg / ton FAME | 0.32491 | MJ / MJSoybean, input
|  |  |  | 0.026882 | kgFAME / MJFAME
Energy consumption
| Electricity EU mix MV | 0.0040645 | MJ / MJFAME |  |  |  | 0.48515 | 0.0011831 | 2.1903e-05 | 0.51884 | 19.301
| Steam (from NG boiler) | 0.10059 | MJ / MJFAME
| NG Boiler | [5 empty] | Emissions from NG boiler
| CH4 and N2O emissions from NG boiler | [5 empty] | 0 | 0.00027941 | 0.00011176 | 0.039508 | 1.4697
| Natural gas input / MJ steam | 1.1111 | MJ / MJSteam
| Natural gas (4000 km, EU Mix qualilty) | 0.11176 | MJ / MJFAME |  |  |  | 7.0371 | 0.022145 | 2.4836e-05 | 7.5537 | 280.999
| Electricity input / MJ steam | 0.02 | MJ / MJSteam
| Electricity EU mix MV | 0.0020117 | MJ / MJFAME |  |  |  | 0.24013 | 0.00058558 | 1.0841e-05 | 0.2568 | 9.5531
Chemicals
| Phosphoric acid (H3PO4) | 6.3978e-05 | kg / MJFAME |  |  |  | 0.1776 | 0.00057112 | 6.577e-06 | 0.19269 | 7.168
| Hydrochloric acid (HCl) | 0.00075269 | kg / MJFAME |  |  |  | 0.53996 | 0.00084978 | 1.9118e-05 | 0.56517 | 21.0242
| Sodium carbonate (Na2CO3) | 9.4086e-05 | kg / MJFAME |  |  |  | 0.098414 | 0.00058333 | 5.1747e-07 | 0.11198 | 4.1658
| Sodium Hydroxide (NaOH) | 0.0002529 | kg / MJFAME |  |  |  | 0.1109 | 0.00026052 | 6.0697e-06 | 0.11868 | 4.4151
| Methanol | 0.081838 | MJ / MJFAME |  |  |  | 7.5943 | 0.023735 | 2.7279e-05 | 8.1483 | 303.118
[6 empty] | Total | 16.2836 | 0.050193 | 0.00022891 | 17.5057 | 651.2138
[6 empty] | Result |  | g CO2,eq / MJFAME |  | 17.5057
Allocation |  |  |  | Total emission before allocation: |  |  |  | g CO2,eq / MJFAME |  | 58.2096 | Info
over main- and co-product | [10 empty] | per kg FAME
[6 empty] | Emissions up to and including this process step: | 58.2096 | g CO2,eq / MJFAME |  |  | g CO2, eq
| Main product: | FAME |  | Energy content (1 ton) | 37200 | MJ | 55.6807 | g CO2,eq / MJFAME
| Co-product: | Glycerol |  | Energy content (0,1056 ton) | 1689.6 | MJ | 2.529 | g CO2,eq / MJFAME
|  | (refined) |  | Total: | 38889.6 | MJ
|  |  |  | Total emission after allocation: |  |  |  | g CO2,eq / MJFAME |  | 55.6807 | 2071.3203
Transport of FAME to depot |  |  |  | Quantity of product |  |  | Calculated emissions |  |  |  | Info
| FAME | 1 | MJFAME / MJFAME | 18182.0817 | MJFAME ha-1 year-1 |  | Emissions per MJ FAME |  |  |  | per kg FAME
|  |  |  | 0.32491 | MJ / MJSoybean, input |  | g CO2 | g CH4 | g N2O | g CO2, eq | g CO2, eq
Transport per
| Truck for liquids (Diesel) | 150 | km | 0.0013101 | ton km / MJSoybean, input |  | 0.35621 | 2.0161e-05 | 0 | 0.35667 | 13.2683
| Fuel | Diesel
Energy consumption depot
| Electricity EU mix LV | 0.00084 | MJ / MJFAME |  |  |  | 0.10147 | 0.00024745 | 4.5967e-06 | 0.10852 | 4.0369
[6 empty] | Result |  | g CO2,eq / MJFAME |  | 0.46519 | 17.3052
Transport to filling station |  |  |  | Quantity of product | [6 empty] | Info
| FAME | 1 | MJFAME / MJFAME | 18182.0817 | MJFAME ha-1 year-1 |  | Emissions per MJ FAME |  |  |  | per kg FAME
|  |  |  | 0.32491 | MJ / MJSoybean, input |  | g CO2 | g CH4 | g N2O | g CO2, eq | g CO2, eq
Transport per
| Truck for liquids (Diesel) | 150 | km | 0.0013101 | ton km / MJSoybean, input |  | 0.35621 | 2.0161e-05 | 0 | 0.35667 | 13.2683
| Fuel | Diesel
Energy consumption filling station
| Electricity EU mix LV | 0.0034 | MJ / MJFAME |  |  |  | 0.4107 | 0.0010016 | 1.8606e-05 | 0.43924 | 16.3399
[6 empty] | Result |  | g CO2,eq / MJFAME |  | 0.79592 | 29.6082
Land use change, including bonus for production on non-agriculture or degraded land
| el | Land use change
yes
| Does land use change occur? | yes | no
no
Emissions per MJ FAME
[7 empty] | g CO2 | g CH4 | g N2O | g CO2, eq
| Resulting land use change | 0 | ton CO2 ha-1 year-1 |  |  |  | 0 | 0 | 0 | 0
0
| Bonus (eB) | 0 | g CO2,eq / MJFAME |  |  |  | 0 | 0 | 0 | 0
0
[6 empty] | Result |  | g CO2,eq / MJFAME |  | 0
Improved agricultural management
| esca | Soil carbon accumulation |  |  |  |  | Emissions per MJ FAME
yes
| Does improved agricultural management occurs? |  | no
no
Emissions per MJ FAME
[7 empty] | g CO2 | g CH4 | g N2O | g CO2, eq
| Resulting soil carbon accumulation | 0 | ton CO2 ha-1 year-1 |  |  |  | 0 | 0 | 0 | 0
0
[6 empty] | Result |  | g CO2,eq / MJFAME |  | 0
CO2 capture and replacement
| eccr | [5 empty] | Emissions per MJ FAME
|  | 0 | g CO2,eq / MJFAME | [6 empty] | 0
[6 empty] | Result |  | g CO2,eq / MJFAME |  | 0
CO2 capture and geological storage
| eccs | [5 empty] | Emissions per MJ FAME
|  | 0 | g CO2,eq / MJFAME | [6 empty] | 0
[6 empty] | Result |  | g CO2,eq / MJFAME |  | 0
Total results
|  |  | Yield (in MJ biofuel / hectare cropland / year) | 18182.0817 | MJFAME ha-1 year-1
|  |  | Yield (in MJ biofuel / MJ input) | 0.32491 | MJFAME / MJSoybean, input
|  |  |  | Total emission without allocation: |  |  |  | g CO2,eq / MJFAME |  | 135.0593
|  |  |  | Total emission with allocation: |  |  |  | g CO2,eq / MJFAME |  | 56.9418
|  |  |  | Emission Reduction: | [5 empty] | 32.05%
Note on B68: Electricity mix When making an actual calculation, the use of the input "Electricity EU mix ..." is not allowed. Use the electricity mix from the country in which the electricity is taken from the grid, by defining this mix in the list of additional standard values (following the example for “Average electricity mix in Malta”) and replacing “Electricity EU mix ...” in row B of this sheet by the name corresponding to the correct mix (for instance “Average electricity mix in Malta”). More details can be found in chapter 4 of the Calculation rules and in the User manual.
Note on B75: Electricity mix When making an actual calculation, the use of the input "Electricity EU mix ..." is not allowed. Use the electricity mix from the country in which the electricity is taken from the grid, by defining this mix in the list of additional standard values (following the example for “Average electricity mix in Malta”) and replacing “Electricity EU mix ...” in row B of this sheet by the name corresponding to the correct mix (for instance “Average electricity mix in Malta”). More details can be found in chapter 4 of the Calculation rules and in the User manual.
Note on B108: Electricity mix When making an actual calculation, the use of the input "Electricity EU mix ..." is not allowed. Use the electricity mix from the country in which the electricity is taken from the grid, by defining this mix in the list of additional standard values (following the example for “Average electricity mix in Malta”) and replacing “Electricity EU mix ...” in row B of this sheet by the name corresponding to the correct mix (for instance “Average electricity mix in Malta”). More details can be found in chapter 4 of the Calculation rules and in the User manual.
Note on B115: Electricity mix When making an actual calculation, the use of the input "Electricity EU mix ..." is not allowed. Use the electricity mix from the country in which the electricity is taken from the grid, by defining this mix in the list of additional standard values (following the example for “Average electricity mix in Malta”) and replacing “Electricity EU mix ...” in row B of this sheet by the name corresponding to the correct mix (for instance “Average electricity mix in Malta”). More details can be found in chapter 4 of the Calculation rules and in the User manual.
Note on B140: Electricity mix When making an actual calculation, the use of the input "Electricity EU mix ..." is not allowed. Use the electricity mix from the country in which the electricity is taken from the grid, by defining this mix in the list of additional standard values (following the example for “Average electricity mix in Malta”) and replacing “Electricity EU mix ...” in row B of this sheet by the name corresponding to the correct mix (for instance “Average electricity mix in Malta”). More details can be found in chapter 4 of the Calculation rules and in the User manual.
Note on B147: Electricity mix When making an actual calculation, the use of the input "Electricity EU mix ..." is not allowed. Use the electricity mix from the country in which the electricity is taken from the grid, by defining this mix in the list of additional standard values (following the example for “Average electricity mix in Malta”) and replacing “Electricity EU mix ...” in row B of this sheet by the name corresponding to the correct mix (for instance “Average electricity mix in Malta”). More details can be found in chapter 4 of the Calculation rules and in the User manual.
Note on B177: Electricity mix When making an actual calculation, the use of the input "Electricity EU mix ..." is not allowed. Use the electricity mix from the country in which the electricity is taken from the grid, by defining this mix in the list of additional standard values (following the example for “Average electricity mix in Malta”) and replacing “Electricity EU mix ...” in row B of this sheet by the name corresponding to the correct mix (for instance “Average electricity mix in Malta”). More details can be found in chapter 4 of the Calculation rules and in the User manual.
Note on B189: Electricity mix When making an actual calculation, the use of the input "Electricity EU mix ..." is not allowed. Use the electricity mix from the country in which the electricity is taken from the grid, by defining this mix in the list of additional standard values (following the example for “Average electricity mix in Malta”) and replacing “Electricity EU mix ...” in row B of this sheet by the name corresponding to the correct mix (for instance “Average electricity mix in Malta”). More details can be found in chapter 4 of the Calculation rules and in the User manual.
Note on B194: Annualised emissions from carbon stock changes caused by land-use change, el, shall be calculated by dividing total emissions equally over 20 years. For the calculation of those emissions the following rule shall be applied: el = (CSR – CSA) × 3,664 × 1/20 × 1/P – eB(1) where el = annualised greenhouse gas emissions from carbon stock change due to land-use change (measured as mass of CO2-equivalent per unit biofuel energy); CSR = the carbon stock per unit area associated with the reference land use (measured as mass of carbon per unit area, including both soil and vegetation). The reference land use shall be the land use in January 2008 or 20 years before the raw material was obtained, whichever was the later; CSA =the carbon stock per unit area associated with the actual land use (measured as mass of carbon per unit area, including both soil and vegetation). In cases where the carbon stock accumulates over more than one year, the value attributed to CSA shall be the estimated stock per unit area after 20 years or when the crop reaches maturity, whichever the earlier; P =the productivity of the crop (measured as biofuel or bioliquid energy per unit area per year); and eB =bonus of 29 gCO2eq/MJ biofuel or bioliquid if biomass is obtained from restored degraded land under the conditions provided for in point 8. 8. The bonus of 29 gCO2eq/MJ shall be attributed if evidence is provided that the land: (a) was not in use for agriculture or any other activity in January 2008; and (b) falls into one of the following categories: (i) severely degraded land, including such land that was formerly in agricultural use; (ii) heavily contaminated land. The bonus of 29 gCO2eq/MJ shall apply for a period of up to 10 years from the date of conversion of the land to agricultural use, provided that a steady increase in carbon stocks as well as a sizable reduction in erosion phenomena for land falling under (i) are ensured and that soil contamination for land falling under (ii) is reduced. 9. The categories referred to in point 8(b) are defined as follows: (a) ‘severely degraded land’ means land that, for a significant period of time, has either been significantly salinated or presented significantly low organic matter content and has been severely eroded; (b) ‘heavily contaminated land’ means land that is unfit for the cultivation of food and feed due to soil contamination. Such land shall include land that has been the subject of a Commission decision in accordance with the fourth subparagraph of Article 18(4). (1) The quotient obtained by dividing the molecular weight of CO2 (44,010 g/mol) by the molecular weight of carbon (12,011 g/mol) is equal to 3,664.
Note on C68: Factor 1,4 is to convert "typical value" into "default value. Electricity mix When making an actual calculation, the use of the input "Electricity EU mix MV" is not allowed. Use the electricity mix from the country in which the electricity is taken from the grid, by defining this mix in the list of additional standard values (following the example for “Average electricity mix in Malta”) and replacing “Electricity EU mix MV” in row B of this sheet by the name corresponding to the correct mix (for instance “Average electricity mix in Malta”). More details can be found in the Calculation rules (chapter 4) and in the User manual (chapter 4).
Note on C69: Factor 1,4 is to convert "typical value" into "default value
Note on C75: Electricity mix When making an actual calculation, the use of the input "Electricity EU mix MV" is not allowed. Use the electricity mix from the country in which the electricity is taken from the grid, by defining this mix in the list of additional standard values (following the example for “Average electricity mix in Malta”) and replacing “Electricity EU mix MV” in row B of this sheet by the name corresponding to the correct mix (for instance “Average electricity mix in Malta”). More details can be found in the Calculation rules (chapter 4) and in the User manual (chapter 4).
Note on C78: Factor 1,4 is to convert "typical value" into "default value
Note on C108: Factor 1,4 is to convert "typical value" into "default value. Electricity mix When making an actual calculation, the use of the input "Electricity EU mix MV" is not allowed. Use the electricity mix from the country in which the electricity is taken from the grid, by defining this mix in the list of additional standard values (following the example for “Average electricity mix in Malta”) and replacing “Electricity EU mix MV” in row B of this sheet by the name corresponding to the correct mix (for instance “Average electricity mix in Malta”). More details can be found in the Calculation rules (chapter 4) and in the User manual (chapter 4).
Note on C109: Factor 1,4 is to convert "typical value" into "default value
Note on C115: Electricity mix When making an actual calculation, the use of the input "Electricity EU mix MV" is not allowed. Use the electricity mix from the country in which the electricity is taken from the grid, by defining this mix in the list of additional standard values (following the example for “Average electricity mix in Malta”) and replacing “Electricity EU mix MV” in row B of this sheet by the name corresponding to the correct mix (for instance “Average electricity mix in Malta”). More details can be found in the Calculation rules (chapter 4) and in the User manual (chapter 4).
Note on C118: Factor 1,4 is to convert "typical value" into "default value
Note on C140: Factor 1,4 is to convert "typical value" into "default value. Electricity mix When making an actual calculation, the use of the input "Electricity EU mix MV" is not allowed. Use the electricity mix from the country in which the electricity is taken from the grid, by defining this mix in the list of additional standard values (following the example for “Average electricity mix in Malta”) and replacing “Electricity EU mix MV” in row B of this sheet by the name corresponding to the correct mix (for instance “Average electricity mix in Malta”). More details can be found in the Calculation rules (chapter 4) and in the User manual (chapter 4).
Note on C141: Factor 1,4 is to convert "typical value" into "default value
Note on C147: Electricity mix When making an actual calculation, the use of the input "Electricity EU mix MV" is not allowed. Use the electricity mix from the country in which the electricity is taken from the grid, by defining this mix in the list of additional standard values (following the example for “Average electricity mix in Malta”) and replacing “Electricity EU mix MV” in row B of this sheet by the name corresponding to the correct mix (for instance “Average electricity mix in Malta”). More details can be found in the Calculation rules (chapter 4) and in the User manual (chapter 4).
Note on C150: Factor 1,4 is to convert "typical value" into "default value
Note on C151: Factor 1,4 is to convert "typical value" into "default value
Note on C152: Factor 1,4 is to convert "typical value" into "default value
Note on C153: Factor 1,4 is to convert "typical value" into "default value
Note on C154: Factor 1,4 is to convert "typical value" into "default value
Note on C177: Electricity mix When making an actual calculation, the use of the input "Electricity EU mix LV" is not allowed. Use the electricity mix from the country in which the electricity is taken from the grid, by defining this mix in the list of additional standard values (following the example for “Average electricity mix in Malta”) and replacing “Electricity EU mix LV” in row B of this sheet by the name corresponding to the correct mix (for instance “Average electricity mix in Malta”). More details can be found in the Calculation rules (chapter 4) and in the User manual (chapter 4).
Note on C189: Electricity mix When making an actual calculation, the use of the input "Electricity EU mix LV" is only allowed when the starting values in this step are kept. When changing the starting values, use the electricity mix from the country in which the electricity is taken from the grid, by defining this mix in the list of additional standard values (following the example for “Average electricity mix in Malta”) and replacing “Electricity EU mix LV” in row B of this sheet by the name corresponding to the correct mix (for instance “Average electricity mix in Malta”). More details can be found in the Calculation rules (chapter 4) and in the User manual (chapter 4).
Note on C204: 8. The bonus of 29 gCO2eq/MJ shall be attributed if evidence is provided that the land: (a) was not in use for agriculture or any other activity in January 2008; and (b) falls into one of the following categories: (i) severely degraded land, including such land that was formerly in agricultural use; (ii) heavily contaminated land. The bonus of 29 gCO2eq/MJ shall apply for a period of up to 10 years from the date of conversion of the land to agricultural use, provided that a steady increase in carbon stocks as well as a sizable reduction in erosion phenomena for land falling under (i) are ensured and that soil contamination for land falling under (ii) is reduced. 9. The categories referred to in point 8(b) are defined as follows: (a) ‘severely degraded land’ means land that, for a significant period of time, has either been significantly salinated or presented significantly low organic matter content and has been severely eroded; (b) ‘heavily contaminated land’ means land that is unfit for the cultivation of food and feed due to soil contamination. Such land shall include land that has been the subject of a Commission decision in accordance with the fourth subparagraph of Article 18(4).
Note on C226: Emission saving from carbon capture and replacement, eccr, shall be limited to emissions avoided through the capture of CO2 of which the carbon originates from biomass and which is used to replace fossil-derived CO2 used in commercial products and services.
Note on C232: Emission saving from carbon capture and geological storage eccs, that have not already been accounted for in ep, shall be limited to emissions avoided through the capture and sequestration of emitted CO2 directly related to the extraction, transport, processing and distribution of fuel.
Note on H7: This value is not listed in the RED. It has been calculated on the basis of the JEC input, as is explained in "About"
Note on H9: This value is not listed in the RED. It has been calculated on the basis of the JEC input, as is explained in "About"
Note on H10: This value is not listed in the RED. It has been calculated on the basis of the JEC input, as is explained in "About"
Note on H13: This value is not listed in the RED. It has been calculated on the basis of the JEC input, as is explained in "About"
Note on H16: This value is not listed in the RED. It has been calculated on the basis of the JEC input, as is explained in "About"
Note on H17: This value is not listed in the RED. It has been calculated on the basis of the JEC input, as is explained in "About"
www.biograce.net
intelligent energy europe

## F-Po (hidden)
Production of FAME from Oil Palm (process not specfied) | [11 empty] | Version 4d for Compliance
Overview Results
All results in | Non- allocated | Allocation | Allocated | Total | Actual/ | Default values |  | Allocation factors |  |  | Emission reduction
g CO2,eq / MJFAME | results | factor | results |  | Default | RED Annex V.D |  | Extraction of oil |  |  | Fossil fuel reference (diesel)
Cultivation eec |  |  |  | 14.1945 | A | 14 |  | 95.18% | to Palm oil |  | 83.8 | g CO2,eq/MJ
Cultivation of FFBs | 15.5904 | 91.05% | 14.1945 |  |  | 14.26 |  | 4.818% | to Kernel meal |  | GHG emission reduction
Storage of FFB | 0 | 91.05% | 0 |  |  | 0 |  | Esterification |  |  | 21.28%
Processing ep |  |  |  | 46.7758 | A | 49 |  | 95.66% | to FAME
Extraction of oil | 31.8714 | 91.05% | 29.0177 |  |  | 31.53 |  | 4.345% | to Refined glycerol
Refining of vegetable oil | 1.059 | 95.66% | 1.013 |  |  | 17.88
Esterification | 17.5057 | 95.66% | 16.7452
Transport etd |  |  |  | 4.9964 | A | 5
Transport of FFB | 0.20935 | 91.05% | 0.19061 |  |  | 0.19
Transport of unrefined palm oil | 3.7057 | 95.66% | 3.5447 |  |  | 3.55 |  | Calculations in this Excel sheet……
Transport of refined palm oil | 0 | 95.66% | 0 |  |  | 0
Transport of FAME to depot | 0.46519 | 100% | 0.46519 |  |  | 0.83
Transport to filling station | 0.79592 | 100% | 0.79592 |  |  | 0.44
Land use change el | 0 | 91.05% | 0 | 0 |  | 0
Bonus or esca | 0 | 100% | 0 | 0 |  | 0
eccr + eccs | 0 | 100% | 0 | 0 |  | 0 |  | As explained in "About" under "Inconsistent use of GWP's"
Totals | 71.2027 |  |  | 65.9668 |  | 68
When using this GHG calculation tool, the BioGrace calculation rules must be respected.
Calculation per phase |  |  |  | The rules are included in the zip file in which you downloaded this tool. The rules are also available at www.BioGrace.net
Cultivation of FFBs |  |  |  | Quantity of product |  |  | Calculated emissions |  |  |  | Info
| Yield |  |  | Yield |  |  | Emissions per MJ FAME |  |  |  | per kg FFB | per ha, year
| FFB | 19000 | kg ha-1 year-1 | 300960 | MJFFB ha-1 year-1 |  | g CO2 | g CH4 | g N2O | g CO2, eq | g CO2, eq | kg CO2, eq
| Moisture content | 34% |  | 1 | MJ / MJFFB, input
|  |  |  | 0.12743 | kgFFB/MJFAME
Energy consumption
| Diesel | 2064.5856 | MJ ha-1 year-1 |  |  |  | 1.2135 | 0 | 0 | 1.2135 | 9.5231 | 180.938
Agro chemicals
| N-fertiliser (kg N) | 127.908 | kg N ha-1 year-1 |  |  |  | 2.4251 | 0.0074451 | 0.0082712 | 5.0446 | 39.5881 | 752.1745
| Manure | 0 | kg N ha-1 year-1 |  |  |  | 0 | 0 | 0 | 0 | 0 | 0
| CaO-fertiliser (kg CaO) | 0 | kg CaO ha-1 year-1 |  |  |  | 0 | 0 | 0 | 0 | 0 | 0
| K2O-fertiliser (kg K2O) | 199.804 | kg K2O ha-1 year-1 |  |  |  | 0.71867 | 0.0021051 | 1.6482e-05 | 0.77197 | 6.0581 | 115.1036
| P2O5-fertiliser (kg P2O5) | 143.792 | kg P2O5 ha-1 year-1 |  |  |  | 0.93051 | 0.0012836 | 4.9665e-05 | 0.97474 | 7.6493 | 145.3368
| EFB compost (palm oil) | 585.9145 | kg ha-1 year-2 |  |  |  | 0 | 0 | 0 | 0 | 0 | 0
| Pesticides | 8.36 | kg ha-1 year-1 |  |  |  | 0.55432 | 0.0014313 | 9.4273e-05 | 0.61514 | 4.8274 | 91.7202
| Field N2O emissions | 3.5112 | kg ha-1 year-1 |  |  |  | 0 | 0 | 0.023549 | 6.9704 | 54.7008 | 1039.3152
|  | Field N2O emissions can be calculated in the sheet |  |  |  | Total | 5.8421 | 0.012265 | 0.03198 | 15.5904 | 122.3468 | 2324.5883
N2O emissions IPCC
[6 empty] | Result |  | g CO2,eq / MJFAME |  | 15.5904
Transport of FFB |  |  |  | Quantity of product |  |  | Calculated emissions |  |  |  | Info
| FFB | 1 | MJFFB / MJFFB | 300960 | MJFFB ha-1 year-1 |  | Emissions per MJ FAME |  |  |  | per kg FFB
|  |  |  | 1 | MJ / MJFFB, input |  | g CO2 | g CH4 | g N2O | g CO2, eq | g CO2, eq
Transport per
| Truck for dry product (Diesel) | 20 | km | 0.0012626 | ton km / MJFFB, input |  | 0.20906 | 1.2743e-05 | 0 | 0.20935 | 1.6429
| Fuel | Diesel
[6 empty] | Result |  | g CO2,eq / MJFAME |  | 0.20935
Storage of FFB |  |  |  | Quantity of product |  |  | Calculated emissions |  |  |  | Info
| FFB | 0.98 | MJFFB / MJFFB | 294940.8 | MJFFB ha-1 year-1 |  | Emissions per MJ FAME |  |  |  | per kg FFB
|  |  |  | 0.98 | MJ / MJFFB, input |  | g CO2 | g CH4 | g N2O | g CO2, eq | g CO2, eq
Energy consumption
| Diesel | 0 | MJ / MJFFB |  |  |  | 0 | 0 | 0 | 0 | 0
| Electricity (NG CCGT) | 0 | MJ / MJFFB |  |  |  | 0 | 0 | 0 | 0 | 0
[6 empty] | Total | 0 | 0 | 0 | 0 | 0
[6 empty] | Result |  | g CO2,eq / MJFAME |  | 0
Extraction of oil |  |  |  | Quantity of product |  |  | Calculated emissions |  |  |  | Info
| Yield | [5 empty] | Emissions per MJ FAME |  |  |  | per kg palm oil
| Palm oil | 0.53 | MJOil / MJFFB | 156318.624 | MJOil ha-1 year-1 |  | g CO2 | g CH4 | g N2O | g CO2, eq | g CO2, eq
| Co-product Kernel meal | 0.026831 | MJKernel meal / MJFFB | 0.5194 | MJ / MJFFB, input
|  |  |  | 0.028335 | kgOil / MJFAME
| Factor from typical to default | 1.4
Energy consumption
| Electricity (taken from CHP) | 0 | MJ / MJOil | It is assumed that the demand of heat and electricity is met by combusting | [6 empty] | 0
| Steam (from CHP) | 0 | MJ / MJOil | biomass residues that are locally available
CHP
| Size of CHP |  |  | According to RED Annex V.C.16, the size of the CHP shall be assumed to be
| Steam prod. considered | 0 | MJ / MJoil | the minimum neccesary to supply the heat needed for the biofuel production
Input to CHP
| Fuel input / MJ steam | 1.1111 | MJ / MJSteam
| Fuel input per MJ oil | 0 | MJ / MJoil
| Emissions from CHP | [5 empty] | Calculated emissions
| CH4 and N2O emissions from CHP (to be further specified - give GHG emission coefficients for fuel used (e.g. fibres) in "user defined standard values") | [5 empty] | #N/A | #N/A | #N/A | 0 | 0
| CHP fuel - specify | 0 | MJ / MJoil |  |  |  | #N/A | #N/A | #N/A | 0 | 0
Electricity generation in CHP plant
| CHP net output / MJ steam | 0.2222 | MJ / MJSteam
| CHP net output / MJ oil | 0 | MJ / MJoil | Output from steam plant, not yet taking own consumption oil extraction plant into account
| Net production or consump- tion in oil extraction plant | 0 | MJ / MJoil
| Electricity - specify | 0 | MJ / MJoil | Surplus electricity. Credit must be calculated |  |  | #N/A | #N/A | #N/A | 0 | 0
following RED Annex V.C.16
| n-Hexane | 0 | MJ / MJOil |  |  |  | 0 | 0 | 0 | 0 | 0
| POME CH4 emissions | 0.94411 | g / MJOil |  |  |  |  | 1.3857 |  | 31.8714 | 1124.814
[6 empty] | Total | #N/A | #N/A | #N/A | 31.8714 | 1124.814
[6 empty] | Result |  | g CO2,eq / MJFAME |  | 31.8714
Allocation |  |  |  | Total emission before allocation: |  |  |  | g CO2,eq / MJFAME |  | 47.6711 | Info
over main- and co-product | [10 empty] | per kg palm oil
[6 empty] | Emissions up to and including this process step: | 47.6711 | g CO2,eq / MJFAME |  |  | g CO2, eq
| Main product: | Palm oil |  | Energy content (based on 1 MJ) | 1 | MJ | 45.3741 | g CO2,eq / MJFAME
| Co-product: | Kernel meal |  | Energy content co-product | 0.050624 | MJ | 2.297 | g CO2,eq / MJFAME
|  |  |  | Total: | 1.0506 | MJ
|  |  |  | Total emission after allocation: |  |  |  | g CO2,eq / MJFAME |  | 45.3741 | 1601.356
Transport of unrefined palm oil |  |  |  | Quantity of product |  |  | Calculated emissions |  |  |  | Info
| Palm oil | 1 | MJOil / MJOil | 156318.624 | MJOil ha-1 year-1 |  | Emissions per MJ FAME |  |  |  | per kg palm oil
|  |  |  | 0.5194 | MJ / MJFFB, input |  | g CO2 | g CH4 | g N2O | g CO2, eq | g CO2, eq
Transport per
| Truck for liquids (Diesel) | 150 | km | 0.0021057 | ton km / MJFFB, input |  | 0.37546 | 2.1251e-05 | 0 | 0.37595 | 13.2683
| Fuel | Diesel
| Ship /product tanker 50kt (Fuel oil) | 10186 | km | 0.14299 | ton km / MJFFB, input |  | 3.1167 | 0 | 0 | 3.1167 | 109.9971
| Fuel | HFO for maritime transport
Energy cons. depot (export terminal)
| Electricity (NG CCGT) | 0.00084 | MJ / MJOil |  |  |  | 0.096163 | 0.00030902 | 4.1871e-06 | 0.10451 | 3.6884
Energy cons. depot (import terminal)
| Electricity EU mix LV | 0.00084 | MJ / MJOil |  |  |  | 0.10147 | 0.00024745 | 4.5967e-06 | 0.10852 | 3.8299
[6 empty] | Total | 3.6898 | 0.00057773 | 8.7837e-06 | 3.7057 | 130.7836
[6 empty] | Result |  | g CO2,eq / MJFAME |  | 3.7057
Refining of vegetable oil |  |  |  | Quantity of product |  |  | Calculated emissions |  |  |  | Info
| Yield | [5 empty] | Emissions per MJ FAME |  |  |  | per kg refined palm oil
| Palm oil | 0.96 | MJOil / MJOil | 150065.879 | MJOil ha-1 year-1 |  | g CO2 | g CH4 | g N2O | g CO2, eq | g CO2, eq
|  |  |  | 0.49862 | MJ / MJFFB, input
| Energy consumption |  |  | 0.027201 | kgOil / MJFAME
| Electricity EU mix MV | 0.00084 | MJ / MJOil |  |  |  | 0.10091 | 0.00024609 | 4.5559e-06 | 0.10792 | 3.9674
| Steam (from NG boiler) | 0.011511 | MJ / MJOil
| NG Boiler | [5 empty] | Emissions from NG boiler
| CH4 and N2O emissions from NG boiler | [5 empty] | 0 | 3.2182e-05 | 1.2873e-05 | 0.0045505 | 0.16729
| Natural gas input / MJ steam | 1.1111 | MJ / MJSteam
| Natural gas (4000 km, EU Mix qualilty) | 0.01279 | MJ / MJOil |  |  |  | 0.81051 | 0.0025506 | 2.8606e-06 | 0.87002 | 31.9845
| Electricity input / MJ steam | 0.02 | MJ / MJSteam
| Electricity EU mix MV | 0.00023022 | MJ / MJOil |  |  |  | 0.027657 | 6.7446e-05 | 1.2486e-06 | 0.029578 | 1.0874
Chemicals
| Fuller's earth | 0.00023333 | kg / MJOil |  |  |  | 0.046263 | 8.7595e-06 | 1.4795e-06 | 0.046903 | 1.7243
[6 empty] | Total | 0.98534 | 0.002905 | 2.3017e-05 | 1.059 | 38.9309
[6 empty] | Result |  | g CO2,eq / MJFAME |  | 1.059
Transport of refined palm oil |  |  |  | Quantity of product |  |  | Calculated emissions |  |  |  | Info
| Palm oil | 1 | MJOil / MJOil | 150065.879 | MJOil ha-1 year-1 |  | Emissions per MJ FAME |  |  |  | per kg refined palm oil
|  |  |  | 0.49862 | MJ / MJFFB, input |  | g CO2 | g CH4 | g N2O | g CO2, eq | g CO2, eq
Transport per
| Truck for liquids (Diesel) | 0 | km | 0 | ton km / MJFFB, input |  | 0 | 0 | 0 | 0 | 0
| Fuel | Diesel
[6 empty] | Result |  | g CO2,eq / MJFAME |  | 0
Esterification |  |  |  | Quantity of product |  |  | Calculated emissions |  |  |  | Info
| Yield | [5 empty] | Emissions per MJ FAME |  |  |  | per kg FAME
| FAME | 0.99359 | MJFAME / MJOil | 149103.9183 | MJFAME ha-1 year-1 |  | g CO2 | g CH4 | g N2O | g CO2, eq | g CO2, eq
| Co-product refined glycerol | 105.6 | kg / ton FAME | 0.49543 | MJ / MJFFB, input
|  |  |  | 0.026882 | kgFAME / MJFAME
Energy consumption
| Electricity EU mix MV | 0.0040645 | MJ / MJFAME |  |  |  | 0.48515 | 0.0011831 | 2.1903e-05 | 0.51884 | 19.301
| Steam (from NG boiler) | 0.10059 | MJ / MJFAME
| NG Boiler | [5 empty] | Emissions from NG boiler
| CH4 and N2O emissions from NG boiler | [5 empty] | 0 | 0.00027941 | 0.00011176 | 0.039508 | 1.4697
| Natural gas input / MJ steam | 1.1111 | MJ / MJSteam
| Natural gas (4000 km, EU Mix qualilty) | 0.11176 | MJ / MJFAME |  |  |  | 7.0371 | 0.022145 | 2.4836e-05 | 7.5537 | 280.999
| Electricity input / MJ steam | 0.02 | MJ / MJSteam
| Electricity EU mix MV | 0.0020117 | MJ / MJFAME |  |  |  | 0.24013 | 0.00058558 | 1.0841e-05 | 0.2568 | 9.5531
Chemicals
| Phosphoric acid (H3PO4) | 6.3978e-05 | kg / MJFAME |  |  |  | 0.1776 | 0.00057112 | 6.577e-06 | 0.19269 | 7.168
| Hydrochloric acid (HCl) | 0.00075269 | kg / MJFAME |  |  |  | 0.53996 | 0.00084978 | 1.9118e-05 | 0.56517 | 21.0242
| Sodium carbonate (Na2CO3) | 9.4086e-05 | kg / MJFAME |  |  |  | 0.098414 | 0.00058333 | 5.1747e-07 | 0.11198 | 4.1658
| Sodium Hydroxide (NaOH) | 0.0002529 | kg / MJFAME |  |  |  | 0.1109 | 0.00026052 | 6.0697e-06 | 0.11868 | 4.4151
| Methanol | 0.081838 | MJ / MJFAME |  |  |  | 7.5943 | 0.023735 | 2.7279e-05 | 8.1483 | 303.118
[6 empty] | Total | 16.2836 | 0.050193 | 0.00022891 | 17.5057 | 651.2138
[6 empty] | Result |  | g CO2,eq / MJFAME |  | 17.5057
Allocation |  |  |  | Total emission before allocation: |  |  |  | g CO2,eq / MJFAME |  | 67.6445
over main- and co-product | [10 empty] | Info
[6 empty] | Emissions up to and including this process step: | 67.6445 | g CO2,eq / MJFAME |  |  | per kg FAME
| Main product: | FAME |  | Energy content (1 ton) | 37200 | MJ | 64.7056 | g CO2,eq / MJFAME |  |  | g CO2, eq
| Co-product: | Glycerol |  | Energy content (0,1056 ton) | 1689.6 | MJ | 2.9389 | g CO2,eq / MJFAME
|  | (refined) |  | Total: | 38889.6 | MJ
|  |  |  | Total emission after allocation: |  |  |  | g CO2,eq / MJFAME |  | 64.7056 | 2407.0498
Transport of FAME to depot |  |  |  | Quantity of product |  |  | Calculated emissions |  |  |  | Info
| FAME | 1 | MJFAME / MJFAME | 149103.9183 | MJFAME ha-1 year-1 |  | Emissions per MJ FAME |  |  |  | per kg FAME
|  |  |  | 0.49543 | MJ / MJFFB, input |  | g CO2 | g CH4 | g N2O | g CO2, eq | g CO2, eq
Transport per
| Truck for liquids (Diesel) | 150 | km | 0.0019977 | ton km / MJFFB, input |  | 0.35621 | 2.0161e-05 | 0 | 0.35667 | 13.2683
| Fuel | Diesel
Energy consumption depot
| Electricity EU mix LV | 0.00084 | MJ / MJFAME |  |  |  | 0.10147 | 0.00024745 | 4.5967e-06 | 0.10852 | 4.0369
[6 empty] | Result |  | g CO2,eq / MJFAME |  | 0.46519 | 17.3052
Transport to filling station |  |  |  | Quantity of product | [6 empty] | Info
| FAME | 1 | MJFAME / MJFAME | 149103.9183 | MJFAME ha-1 year-1 |  | Emissions per MJ FAME |  |  |  | per kg FAME
|  |  |  | 0.49543 | MJ / MJFFB, input |  | g CO2 | g CH4 | g N2O | g CO2, eq | g CO2, eq
Transport per
| Truck for liquids (Diesel) | 150 | km | 0.0019977 | ton km / MJFFB, input |  | 0.35621 | 2.0161e-05 | 0 | 0.35667 | 13.2683
| Fuel | Diesel
Energy consumption filling station
| Electricity EU mix LV | 0.0034 | MJ / MJFAME |  |  |  | 0.4107 | 0.0010016 | 1.8606e-05 | 0.43924 | 16.3399
[6 empty] | Result |  | g CO2,eq / MJFAME |  | 0.79592 | 29.6082
Land use change, including bonus for production on non-agriculture or degraded land
| el | Land use change
yes
| Does land use change occur? | yes | no
no
Emissions per MJ FAME
[7 empty] | g CO2 | g CH4 | g N2O | g CO2, eq
| Resulting land use change | 0 | ton CO2 ha-1 year-1 |  |  |  | 0 | 0 | 0 | 0
0
| Bonus (eB) | 0 | g CO2,eq / MJFAME |  |  |  | 0 | 0 | 0 | 0
0
[6 empty] | Result |  | g CO2,eq / MJFAME |  | 0
Improved agricultural management
| esca | Soil carbon accumulation |  |  |  |  | Emissions per MJ FAME
yes
| Does improved agricultural management occurs? |  | no
no
Emissions per MJ FAME
[7 empty] | g CO2 | g CH4 | g N2O | g CO2, eq
| Resulting soil carbon accumulation | 0 | ton CO2 ha-1 year-1 |  |  |  | 0 | 0 | 0 | 0
0
[6 empty] | Result |  | g CO2,eq / MJFAME |  | 0
CO2 capture and replacement
| eccr | [5 empty] | Emissions per MJ FAME
|  | 0 | g CO2,eq / MJFAME | [6 empty] | 0
[6 empty] | Result |  | g CO2,eq / MJFAME |  | 0
CO2 capture and geological storage
| eccs | [5 empty] | Emissions per MJ FAME
|  | 0 | g CO2,eq / MJFAME | [6 empty] | 0
[6 empty] | Result |  | g CO2,eq / MJFAME |  | 0
Total results
|  |  | Yield (in MJ biofuel / hectare cropland / year) | 149103.9183 | MJFAME ha-1 year-1
|  |  | Yield (in MJ biofuel / MJ input) | 0.49543 | MJFAME / MJFFB, input
|  |  |  | Total emission without allocation: |  |  |  | g CO2,eq / MJFAME |  | 71.2027
|  |  |  | Total emission with allocation: |  |  |  | g CO2,eq / MJFAME |  | 65.9668
|  |  |  | Emission Reduction: | [5 empty] | 21.28%
Note on B63: Electricity mix When making an actual calculation, use the electricity mix from the country in which the electricity is taken from the grid, by defining this mix in the list of additional standard values (following the example for “Average electricity mix in Malta”) and replacing “Electricity EU mix ...” in row B of this sheet by the name corresponding to the correct mix (for instance “Average electricity mix in Malta”). More details can be found in chapter 4 of the Calculation rules and in the User manual.
Note on B87: To be further specified - give GHG emission coefficients for fuel used (e.g. fibres) in "user defined standard values"
Note on B92: To be further specified - give GHG emission coefficients for fuel used (e.g. fibres) in "user defined standard values"
Note on B122: Electricity mix When making an actual calculation, use the electricity mix from the country in which the electricity is taken from the grid, by defining this mix in the list of additional standard values (following the example for “Average electricity mix in Malta”) and replacing “Electricity EU mix ...” in row B of this sheet by the name corresponding to the correct mix (for instance “Average electricity mix in Malta”). More details can be found in chapter 4 of the Calculation rules and in the User manual.
Note on B124: Electricity mix When making an actual calculation, the use of the input "Electricity EU mix ..." is not allowed. Use the electricity mix from the country in which the electricity is taken from the grid, by defining this mix in the list of additional standard values (following the example for “Average electricity mix in Malta”) and replacing “Electricity EU mix ...” in row B of this sheet by the name corresponding to the correct mix (for instance “Average electricity mix in Malta”). More details can be found in chapter 4 of the Calculation rules and in the User manual.
Note on B135: Electricity mix When making an actual calculation, the use of the input "Electricity EU mix ..." is not allowed. Use the electricity mix from the country in which the electricity is taken from the grid, by defining this mix in the list of additional standard values (following the example for “Average electricity mix in Malta”) and replacing “Electricity EU mix ...” in row B of this sheet by the name corresponding to the correct mix (for instance “Average electricity mix in Malta”). More details can be found in chapter 4 of the Calculation rules and in the User manual.
Note on B142: Electricity mix When making an actual calculation, the use of the input "Electricity EU mix ..." is not allowed. Use the electricity mix from the country in which the electricity is taken from the grid, by defining this mix in the list of additional standard values (following the example for “Average electricity mix in Malta”) and replacing “Electricity EU mix ...” in row B of this sheet by the name corresponding to the correct mix (for instance “Average electricity mix in Malta”). More details can be found in chapter 4 of the Calculation rules and in the User manual.
Note on B167: Electricity mix When making an actual calculation, the use of the input "Electricity EU mix ..." is not allowed. Use the electricity mix from the country in which the electricity is taken from the grid, by defining this mix in the list of additional standard values (following the example for “Average electricity mix in Malta”) and replacing “Electricity EU mix ...” in row B of this sheet by the name corresponding to the correct mix (for instance “Average electricity mix in Malta”). More details can be found in chapter 4 of the Calculation rules and in the User manual.
Note on B174: Electricity mix When making an actual calculation, the use of the input "Electricity EU mix ..." is not allowed. Use the electricity mix from the country in which the electricity is taken from the grid, by defining this mix in the list of additional standard values (following the example for “Average electricity mix in Malta”) and replacing “Electricity EU mix ...” in row B of this sheet by the name corresponding to the correct mix (for instance “Average electricity mix in Malta”). More details can be found in chapter 4 of the Calculation rules and in the User manual.
Note on B204: Electricity mix When making an actual calculation, the use of the input "Electricity EU mix ..." is not allowed. Use the electricity mix from the country in which the electricity is taken from the grid, by defining this mix in the list of additional standard values (following the example for “Average electricity mix in Malta”) and replacing “Electricity EU mix ...” in row B of this sheet by the name corresponding to the correct mix (for instance “Average electricity mix in Malta”). More details can be found in chapter 4 of the Calculation rules and in the User manual.
Note on B216: Electricity mix When making an actual calculation, the use of the input "Electricity EU mix ..." is not allowed. Use the electricity mix from the country in which the electricity is taken from the grid, by defining this mix in the list of additional standard values (following the example for “Average electricity mix in Malta”) and replacing “Electricity EU mix ...” in row B of this sheet by the name corresponding to the correct mix (for instance “Average electricity mix in Malta”). More details can be found in chapter 4 of the Calculation rules and in the User manual.
Note on B221: Annualised emissions from carbon stock changes caused by land-use change, el, shall be calculated by dividing total emissions equally over 20 years. For the calculation of those emissions the following rule shall be applied: el = (CSR – CSA) × 3,664 × 1/20 × 1/P – eB(1) where el = annualised greenhouse gas emissions from carbon stock change due to land-use change (measured as mass of CO2-equivalent per unit biofuel energy); CSR = the carbon stock per unit area associated with the reference land use (measured as mass of carbon per unit area, including both soil and vegetation). The reference land use shall be the land use in January 2008 or 20 years before the raw material was obtained, whichever was the later; CSA =the carbon stock per unit area associated with the actual land use (measured as mass of carbon per unit area, including both soil and vegetation). In cases where the carbon stock accumulates over more than one year, the value attributed to CSA shall be the estimated stock per unit area after 20 years or when the crop reaches maturity, whichever the earlier; P =the productivity of the crop (measured as biofuel or bioliquid energy per unit area per year); and eB =bonus of 29 gCO2eq/MJ biofuel or bioliquid if biomass is obtained from restored degraded land under the conditions provided for in point 8. 8. The bonus of 29 gCO2eq/MJ shall be attributed if evidence is provided that the land: (a) was not in use for agriculture or any other activity in January 2008; and (b) falls into one of the following categories: (i) severely degraded land, including such land that was formerly in agricultural use; (ii) heavily contaminated land. The bonus of 29 gCO2eq/MJ shall apply for a period of up to 10 years from the date of conversion of the land to agricultural use, provided that a steady increase in carbon stocks as well as a sizable reduction in erosion phenomena for land falling under (i) are ensured and that soil contamination for land falling under (ii) is reduced. 9. The categories referred to in point 8(b) are defined as follows: (a) ‘severely degraded land’ means land that, for a significant period of time, has either been significantly salinated or presented significantly low organic matter content and has been severely eroded; (b) ‘heavily contaminated land’ means land that is unfit for the cultivation of food and feed due to soil contamination. Such land shall include land that has been the subject of a Commission decision in accordance with the fourth subparagraph of Article 18(4). (1) The quotient obtained by dividing the molecular weight of CO2 (44,010 g/mol) by the molecular weight of carbon (12,011 g/mol) is equal to 3,664.
Note on C74: Factor 1,4 is to convert "typical value" into "default value. This number may be set to 1,0 in case an actual calculation in this process step is made.
Note on C91: Positive number indicates net consumption, negative number indicares net production
Note on C124: Electricity mix When making an actual calculation, the use of the input "Electricity EU mix LV" is not allowed. Use the electricity mix from the country in which the electricity is taken from the grid, by defining this mix in the list of additional standard values (following the example for “Average electricity mix in Malta”) and replacing “Electricity EU mix LV” in row B of this sheet by the name corresponding to the correct mix (for instance “Average electricity mix in Malta”). More details can be found in the Calculation rules (chapter 4) and in the User manual (chapter 4).
Note on C135: Factor 1,4 is to convert "typical value" into "default value. Electricity mix When making an actual calculation, the use of the input "Electricity EU mix MV" is not allowed. Use the electricity mix from the country in which the electricity is taken from the grid, by defining this mix in the list of additional standard values (following the example for “Average electricity mix in Malta”) and replacing “Electricity EU mix MV” in row B of this sheet by the name corresponding to the correct mix (for instance “Average electricity mix in Malta”). More details can be found in the Calculation rules (chapter 4) and in the User manual (chapter 4).
Note on C136: Factor 1,4 is to convert "typical value" into "default value
Note on C142: Electricity mix When making an actual calculation, the use of the input "Electricity EU mix MV" is not allowed. Use the electricity mix from the country in which the electricity is taken from the grid, by defining this mix in the list of additional standard values (following the example for “Average electricity mix in Malta”) and replacing “Electricity EU mix MV” in row B of this sheet by the name corresponding to the correct mix (for instance “Average electricity mix in Malta”). More details can be found in the Calculation rules (chapter 4) and in the User manual (chapter 4).
Note on C145: Factor 1,4 is to convert "typical value" into "default value
Note on C167: Factor 1,4 is to convert "typical value" into "default value. Electricity mix When making an actual calculation, the use of the input "Electricity EU mix MV" is not allowed. Use the electricity mix from the country in which the electricity is taken from the grid, by defining this mix in the list of additional standard values (following the example for “Average electricity mix in Malta”) and replacing “Electricity EU mix MV” in row B of this sheet by the name corresponding to the correct mix (for instance “Average electricity mix in Malta”). More details can be found in the Calculation rules (chapter 4) and in the User manual (chapter 4).
Note on C168: Factor 1,4 is to convert "typical value" into "default value
Note on C174: Electricity mix When making an actual calculation, the use of the input "Electricity EU mix MV" is not allowed. Use the electricity mix from the country in which the electricity is taken from the grid, by defining this mix in the list of additional standard values (following the example for “Average electricity mix in Malta”) and replacing “Electricity EU mix MV” in row B of this sheet by the name corresponding to the correct mix (for instance “Average electricity mix in Malta”). More details can be found in the Calculation rules (chapter 4) and in the User manual (chapter 4).
Note on C177: Factor 1,4 is to convert "typical value" into "default value
Note on C178: Factor 1,4 is to convert "typical value" into "default value
Note on C179: Factor 1,4 is to convert "typical value" into "default value
Note on C180: Factor 1,4 is to convert "typical value" into "default value
Note on C181: Factor 1,4 is to convert "typical value" into "default value
Note on C204: Electricity mix When making an actual calculation, the use of the input "Electricity EU mix LV" is not allowed. Use the electricity mix from the country in which the electricity is taken from the grid, by defining this mix in the list of additional standard values (following the example for “Average electricity mix in Malta”) and replacing “Electricity EU mix LV” in row B of this sheet by the name corresponding to the correct mix (for instance “Average electricity mix in Malta”). More details can be found in the Calculation rules (chapter 4) and in the User manual (chapter 4).
Note on C216: Electricity mix When making an actual calculation, the use of the input "Electricity EU mix LV" is only allowed when the starting values in this step are kept. When changing the starting values, use the electricity mix from the country in which the electricity is taken from the grid, by defining this mix in the list of additional standard values (following the example for “Average electricity mix in Malta”) and replacing “Electricity EU mix LV” in row B of this sheet by the name corresponding to the correct mix (for instance “Average electricity mix in Malta”). More details can be found in the Calculation rules (chapter 4) and in the User manual (chapter 4).
Note on C231: 8. The bonus of 29 gCO2eq/MJ shall be attributed if evidence is provided that the land: (a) was not in use for agriculture or any other activity in January 2008; and (b) falls into one of the following categories: (i) severely degraded land, including such land that was formerly in agricultural use; (ii) heavily contaminated land. The bonus of 29 gCO2eq/MJ shall apply for a period of up to 10 years from the date of conversion of the land to agricultural use, provided that a steady increase in carbon stocks as well as a sizable reduction in erosion phenomena for land falling under (i) are ensured and that soil contamination for land falling under (ii) is reduced. 9. The categories referred to in point 8(b) are defined as follows: (a) ‘severely degraded land’ means land that, for a significant period of time, has either been significantly salinated or presented significantly low organic matter content and has been severely eroded; (b) ‘heavily contaminated land’ means land that is unfit for the cultivation of food and feed due to soil contamination. Such land shall include land that has been the subject of a Commission decision in accordance with the fourth subparagraph of Article 18(4).
Note on C253: Emission saving from carbon capture and replacement, eccr, shall be limited to emissions avoided through the capture of CO2 of which the carbon originates from biomass and which is used to replace fossil-derived CO2 used in commercial products and services.
Note on C259: Emission saving from carbon capture and geological storage eccs, that have not already been accounted for in ep, shall be limited to emissions avoided through the capture and sequestration of emitted CO2 directly related to the extraction, transport, processing and distribution of fuel.
Note on H7: This value is not listed in the RED. It has been calculated on the basis of the JEC input, as is explained in "About"
Note on H8: This value is not listed in the RED. It has been calculated on the basis of the JEC input, as is explained in "About"
Note on H10: This value is not listed in the RED. It has been calculated on the basis of the JEC input, as is explained in "About"
Note on H11: This value is not listed in the RED. It has been calculated on the basis of the JEC input, as is explained in "About"
Note on H14: This value is not listed in the RED. It has been calculated on the basis of the JEC input, as is explained in "About"
Note on H15: This value is not listed in the RED. It has been calculated on the basis of the JEC input, as is explained in "About"
Note on H17: This value is not listed in the RED. It has been calculated on the basis of the JEC input, as is explained in "About"
Note on H18: This value is not listed in the RED. It has been calculated on the basis of the JEC input, as is explained in "About"
www.biograce.net
intelligent energy europe

## F-Po (CH4 capt) (hidden)
Production of FAME from Oil Palm (process with methane capture at oil mill) | [11 empty] | Version 4d for Compliance
Overview Results
All results in | Non- allocated | Allocation | Allocated | Total | Actual/ | Default values |  | Allocation factors |  |  | Emission reduction
g CO2,eq / MJFAME | results | factor | results |  | Default | RED Annex V.D |  | Extraction of oil |  |  | Fossil fuel reference (diesel)
Cultivation eec |  |  |  | 14.1945 | A | 14 |  | 95.18% | to Palm oil |  | 83.8 | g CO2,eq/MJ
Cultivation of FFBs | 15.5904 | 91.05% | 14.1945 |  |  | 14.26 |  | 4.818% | to Kernel meal |  | GHG emission reduction
Storage of FFB | 0 | 91.05% | 0 |  |  | 0 |  | Esterification |  |  | 55.91%
Processing ep |  |  |  | 17.7582 | A | 18 |  | 95.66% | to FAME
Extraction of oil | 0 | 91.05% | 0 |  |  | 0 |  | 4.345% | to Refined glycerol
Refining of vegetable oil | 1.059 | 95.66% | 1.013 |  |  | 17.88
Esterification | 17.5057 | 95.66% | 16.7452
Transport etd |  |  |  | 4.9964 | A | 5
Transport of FFB | 0.20935 | 91.05% | 0.19061 |  |  | 0.19
Transport of unrefined palm oil | 3.7057 | 95.66% | 3.5447 |  |  | 3.55 |  | Calculations in this Excel sheet……
Transport of refined palm oil | 0 | 95.66% | 0 |  |  | 0
Transport of FAME to depot | 0.46519 | 100% | 0.46519 |  |  | 0.83
Transport to filling station | 0.79592 | 100% | 0.79592 |  |  | 0.44
Land use change el | 0 | 91.05% | 0 | 0 |  | 0
Bonus or esca | 0 | 100% | 0 | 0 |  | 0
eccr + eccs | 0 | 100% | 0 | 0 |  | 0 |  | As explained in "About" under "Inconsistent use of GWP's"
Totals | 39.3313 |  |  | 36.9491 |  | 37
When using this GHG calculation tool, the BioGrace calculation rules must be respected.
Calculation per phase |  |  |  | The rules are included in the zip file in which you downloaded this tool. The rules are also available at www.BioGrace.net
Cultivation of FFBs |  |  |  | Quantity of product |  |  | Calculated emissions |  |  |  | Info
| Yield |  |  | Yield |  |  | Emissions per MJ FAME |  |  |  | per kg FFB | per ha, year
| FFB | 19000 | kg ha-1 year-1 | 300960 | MJFFB ha-1 year-1 |  | g CO2 | g CH4 | g N2O | g CO2, eq | g CO2, eq | kg CO2, eq
| Moisture content | 34% |  | 1 | MJ / MJFFB, input
|  |  |  | 0.12743 | kgFFB/MJFAME
Energy consumption
| Diesel | 2064.5856 | MJ ha-1 year-1 |  |  |  | 1.2135 | 0 | 0 | 1.2135 | 9.5231 | 180.938
Agro chemicals
| N-fertiliser (kg N) | 127.908 | kg N ha-1 year-1 |  |  |  | 2.4251 | 0.0074451 | 0.0082712 | 5.0446 | 39.5881 | 752.1745
| Manure | 0 | kg N ha-1 year-1 |  |  |  | 0 | 0 | 0 | 0 | 0 | 0
| CaO-fertiliser (kg CaO) | 0 | kg CaO ha-1 year-1 |  |  |  | 0 | 0 | 0 | 0 | 0 | 0
| K2O-fertiliser (kg K2O) | 199.804 | kg K2O ha-1 year-1 |  |  |  | 0.71867 | 0.0021051 | 1.6482e-05 | 0.77197 | 6.0581 | 115.1036
| P2O5-fertiliser (kg P2O5) | 143.792 | kg P2O5 ha-1 year-1 |  |  |  | 0.93051 | 0.0012836 | 4.9665e-05 | 0.97474 | 7.6493 | 145.3368
| EFB compost (palm oil) | 585.9145 | kg ha-1 year-2 |  |  |  | 0 | 0 | 0 | 0 | 0 | 0
| Pesticides | 8.36 | kg ha-1 year-1 |  |  |  | 0.55432 | 0.0014313 | 9.4273e-05 | 0.61514 | 4.8274 | 91.7202
| Field N2O emissions | 3.5112 | kg ha-1 year-1 |  |  |  | 0 | 0 | 0.023549 | 6.9704 | 54.7008 | 1039.3152
|  | Field N2O emissions can be calculated in the sheet |  |  |  | Total | 5.8421 | 0.012265 | 0.03198 | 15.5904 | 122.3468 | 2324.5883
N2O emissions IPCC
[6 empty] | Result |  | g CO2,eq / MJFAME |  | 15.5904
Transport of FFB |  |  |  | Quantity of product |  |  | Calculated emissions |  |  |  | Info
| FFB | 1 | MJFFB / MJFFB | 300960 | MJFFB ha-1 year-1 |  | Emissions per MJ FAME |  |  |  | per kg FFB
|  |  |  | 1 | MJ / MJFFB, input |  | g CO2 | g CH4 | g N2O | g CO2, eq | g CO2, eq
Transport per
| Truck for dry product (Diesel) | 20 | km | 0.0012626 | ton km / MJFFB, input |  | 0.20906 | 1.2743e-05 | 0 | 0.20935 | 1.6429
| Fuel | Diesel
[6 empty] | Result |  | g CO2,eq / MJFAME |  | 0.20935
Storage of FFB |  |  |  | Quantity of product |  |  | Calculated emissions |  |  |  | Info
| FFB | 0.98 | MJFFB / MJFFB | 294940.8 | MJFFB ha-1 year-1 |  | Emissions per MJ FAME |  |  |  | per kg FFB
|  |  |  | 0.98 | MJ / MJFFB, input |  | g CO2 | g CH4 | g N2O | g CO2, eq | g CO2, eq
Energy consumption
| Diesel | 0 | MJ / MJFFB |  |  |  | 0 | 0 | 0 | 0 | 0
| Electricity (NG CCGT) | 0 | MJ / MJFFB |  |  |  | 0 | 0 | 0 | 0 | 0
[6 empty] | Total | 0 | 0 | 0 | 0 | 0
[6 empty] | Result |  | g CO2,eq / MJFAME |  | 0
Extraction of oil |  |  |  | Quantity of product |  |  | Calculated emissions |  |  |  | Info
| Yield | [5 empty] | Emissions per MJ FAME |  |  |  | per kg palm oil
| Palm oil | 0.53 | MJOil / MJFFB | 156318.624 | MJOil ha-1 year-1 |  | g CO2 | g CH4 | g N2O | g CO2, eq | g CO2, eq
| Co-product Kernel meal | 0.026831 | MJKernel meal / MJFFB | 0.5194 | MJ / MJFFB, input
|  |  |  | 0.028335 | kgOil / MJFAME
Energy consumption
| Electricity (taken from CHP) | 0 | MJ / MJOil | It is assumed that the demand of heat and electricity is met by combusting | [6 empty] | 0
| Steam (from CHP) | 0 | MJ / MJOil | biomass residues that are locally available
CHP
| Size of CHP |  |  | According to RED Annex V.C.16, the size of the CHP shall be assumed to be
| Steam prod. considered | 0 | MJ / MJoil | the minimum neccesary to supply the heat needed for the biofuel production
Input to CHP
| Fuel input / MJ steam | 1.1111 | MJ / MJSteam
| Fuel input per MJ oil | 0 | MJ / MJoil
| Emissions from CHP | [5 empty] | Calculated emissions
| CH4 and N2O emissions from CHP (to be further specified - give GHG emission coefficients for fuel used (e.g. fibres) in "user defined standard values") | [5 empty] | #N/A | #N/A | #N/A | 0 | 0
| CHP fuel - specify | 0 | MJ / MJoil |  |  |  | #N/A | #N/A | #N/A | 0 | 0
Electricity generation in CHP plant
| CHP net output / MJ steam | 0.2222 | MJ / MJSteam
| CHP net output / MJ oil | 0 | MJ / MJoil | Output from steam plant, not yet taking own consumption oil extraction plant into account
| Net production or consump- tion in oil extraction plant | 0 | MJ / MJoil
| Electricity - specify | 0 | MJ / MJoil | Surplus electricity. Credit must be calculated |  |  | #N/A | #N/A | #N/A | 0 | 0
following RED Annex V.C.16
Chemicals
| n-Hexane | 0 | MJ / MJOil |  |  |  | 0 | 0 | 0 | 0 | 0
| POME CH4 emissions | 0 | g / MJOil |  |  |  |  | 0 |  | 0 | 0
[6 empty] | Total | #N/A | #N/A | #N/A | 0 | 0
[6 empty] | Result |  | g CO2,eq / MJFAME |  | 0
Allocation |  |  |  | Total emission before allocation: |  |  |  | g CO2,eq / MJFAME |  | 15.7997 | Info
over main- and co-product | [10 empty] | per kg palm oil
[6 empty] | Emissions up to and including this process step: | 15.7997 | g CO2,eq / MJFAME |  |  | g CO2, eq
| Main product: | Palm oil |  | Energy content (based on 1 MJ) | 1 | MJ | 15.0384 | g CO2,eq / MJFAME
| Co-product: | Kernel meal |  | Energy content co-product | 0.050624 | MJ | 0.76131 | g CO2,eq / MJFAME
|  |  |  | Total: | 1.0506 | MJ
|  |  |  | Total emission after allocation: |  |  |  | g CO2,eq / MJFAME |  | 15.0384 | 530.741
Transport of unrefined palm oil |  |  |  | Quantity of product |  |  | Calculated emissions |  |  |  | Info
| Palm oil | 1 | MJOil / MJOil | 156318.624 | MJOil ha-1 year-1 |  | Emissions per MJ FAME |  |  |  | per kg palm oil
|  |  |  | 0.5194 | MJ / MJFFB, input |  | g CO2 | g CH4 | g N2O | g CO2, eq | g CO2, eq
Transport per
| Truck for liquids (Diesel) | 150 | km | 0.0021057 | ton km / MJFFB, input |  | 0.37546 | 2.1251e-05 | 0 | 0.37595 | 13.2683
| Fuel | Diesel
| Ship /product tanker 50kt (Fuel oil) | 10186 | km | 0.14299 | ton km / MJFFB, input |  | 3.1167 | 0 | 0 | 3.1167 | 109.9971
| Fuel | HFO for maritime transport
Energy cons. depot (export terminal)
| Electricity (NG CCGT) | 0.00084 | MJ / MJOil |  |  |  | 0.096163 | 0.00030902 | 4.1871e-06 | 0.10451 | 3.6884
Energy cons. depot (import terminal)
| Electricity EU mix LV | 0.00084 | MJ / MJOil |  |  |  | 0.10147 | 0.00024745 | 4.5967e-06 | 0.10852 | 3.8299
[6 empty] | Total | 3.6898 | 0.00057773 | 8.7837e-06 | 3.7057 | 130.7836
[6 empty] | Result |  | g CO2,eq / MJFAME |  | 3.7057
Refining of vegetable oil |  |  |  | Quantity of product |  |  | Calculated emissions |  |  |  | Info
| Yield | [5 empty] | Emissions per MJ FAME |  |  |  | per kg refined palm oil
| Palm oil | 0.96 | MJOil / MJOil | 150065.879 | MJOil ha-1 year-1 |  | g CO2 | g CH4 | g N2O | g CO2, eq | g CO2, eq
|  |  |  | 0.49862 | MJ / MJFFB, input
| Energy consumption |  |  | 0.027201 | kgOil / MJFAME
| Electricity EU mix MV | 0.00084 | MJ / MJOil |  |  |  | 0.10091 | 0.00024609 | 4.5559e-06 | 0.10792 | 3.9674
| Steam (from NG boiler) | 0.011511 | MJ / MJOil
| NG Boiler | [5 empty] | Emissions from NG boiler
| CH4 and N2O emissions from NG boiler | [5 empty] | 0 | 3.2182e-05 | 1.2873e-05 | 0.0045505 | 0.16729
| Natural gas input / MJ steam | 1.1111 | MJ / MJSteam
| Natural gas (4000 km, EU Mix qualilty) | 0.01279 | MJ / MJOil |  |  |  | 0.81051 | 0.0025506 | 2.8606e-06 | 0.87002 | 31.9845
| Electricity input / MJ steam | 0.02 | MJ / MJSteam
| Electricity EU mix MV | 0.00023022 | MJ / MJOil |  |  |  | 0.027657 | 6.7446e-05 | 1.2486e-06 | 0.029578 | 1.0874
Chemicals
| Fuller's earth | 0.00023333 | kg / MJOil |  |  |  | 0.046263 | 8.7595e-06 | 1.4795e-06 | 0.046903 | 1.7243
[6 empty] | Total | 0.98534 | 0.002905 | 2.3017e-05 | 1.059 | 38.9309
[6 empty] | Result |  | g CO2,eq / MJFAME |  | 1.059
Transport of refined palm oil |  |  |  | Quantity of product |  |  | Calculated emissions |  |  |  | Info
| Palm oil | 1 | MJOil / MJOil | 150065.879 | MJOil ha-1 year-1 |  | Emissions per MJ FAME |  |  |  | per kg refined palm oil
|  |  |  | 0.49862 | MJ / MJFFB, input |  | g CO2 | g CH4 | g N2O | g CO2, eq | g CO2, eq
Transport per
| Truck for liquids (Diesel) | 0 | km | 0 | ton km / MJFFB, input |  | 0 | 0 | 0 | 0 | 0
| Fuel | Diesel
[6 empty] | Result |  | g CO2,eq / MJFAME |  | 0
Esterification |  |  |  | Quantity of product |  |  | Calculated emissions |  |  |  | Info
| Yield | [5 empty] | Emissions per MJ FAME |  |  |  | per kg FAME
| FAME | 0.99359 | MJFAME / MJOil | 149103.9183 | MJFAME ha-1 year-1 |  | g CO2 | g CH4 | g N2O | g CO2, eq | g CO2, eq
| Co-product refined glycerol | 105.6 | kg / ton FAME | 0.49543 | MJ / MJFFB, input
|  |  |  | 0.026882 | kgFAME / MJFAME
Energy consumption
| Electricity EU mix MV | 0.0040645 | MJ / MJFAME |  |  |  | 0.48515 | 0.0011831 | 2.1903e-05 | 0.51884 | 19.301
| Steam (from NG boiler) | 0.10059 | MJ / MJFAME
| NG Boiler | [5 empty] | Emissions from NG boiler
| CH4 and N2O emissions from NG boiler | [5 empty] | 0 | 0.00027941 | 0.00011176 | 0.039508 | 1.4697
| Natural gas input / MJ steam | 1.1111 | MJ / MJSteam
| Natural gas (4000 km, EU Mix qualilty) | 0.11176 | MJ / MJFAME |  |  |  | 7.0371 | 0.022145 | 2.4836e-05 | 7.5537 | 280.999
| Electricity input / MJ steam | 0.02 | MJ / MJSteam
| Electricity EU mix MV | 0.0020117 | MJ / MJFAME |  |  |  | 0.24013 | 0.00058558 | 1.0841e-05 | 0.2568 | 9.5531
Chemicals
| Phosphoric acid (H3PO4) | 6.3978e-05 | kg / MJFAME |  |  |  | 0.1776 | 0.00057112 | 6.577e-06 | 0.19269 | 7.168
| Hydrochloric acid (HCl) | 0.00075269 | kg / MJFAME |  |  |  | 0.53996 | 0.00084978 | 1.9118e-05 | 0.56517 | 21.0242
| Sodium carbonate (Na2CO3) | 9.4086e-05 | kg / MJFAME |  |  |  | 0.098414 | 0.00058333 | 5.1747e-07 | 0.11198 | 4.1658
| Sodium Hydroxide (NaOH) | 0.0002529 | kg / MJFAME |  |  |  | 0.1109 | 0.00026052 | 6.0697e-06 | 0.11868 | 4.4151
| Methanol | 0.081838 | MJ / MJFAME |  |  |  | 7.5943 | 0.023735 | 2.7279e-05 | 8.1483 | 303.118
[6 empty] | Total | 16.2836 | 0.050193 | 0.00022891 | 17.5057 | 651.2138
[6 empty] | Result |  | g CO2,eq / MJFAME |  | 17.5057
Allocation |  |  |  | Total emission before allocation: |  |  |  | g CO2,eq / MJFAME |  | 37.3089
over main- and co-product | [10 empty] | Info
[6 empty] | Emissions up to and including this process step: | 37.3089 | g CO2,eq / MJFAME |  |  | per kg FAME
| Main product: | FAME |  | Energy content (1 ton) | 37200 | MJ | 35.688 | g CO2,eq / MJFAME |  |  | g CO2, eq
| Co-product: | Glycerol |  | Energy content (0,1056 ton) | 1689.6 | MJ | 1.6209 | g CO2,eq / MJFAME
|  | (refined) |  | Total: | 38889.6 | MJ
|  |  |  | Total emission after allocation: |  |  |  | g CO2,eq / MJFAME |  | 35.688 | 1327.592
Transport of FAME to depot |  |  |  | Quantity of product |  |  | Calculated emissions |  |  |  | Info
| FAME | 1 | MJFAME / MJFAME | 149103.9183 | MJFAME ha-1 year-1 |  | Emissions per MJ FAME |  |  |  | per kg FAME
|  |  |  | 0.49543 | MJ / MJFFB, input |  | g CO2 | g CH4 | g N2O | g CO2, eq | g CO2, eq
Transport per
| Truck for liquids (Diesel) | 150 | km | 0.0019977 | ton km / MJFFB, input |  | 0.35621 | 2.0161e-05 | 0 | 0.35667 | 13.2683
| Fuel | Diesel
Energy consumption depot
| Electricity EU mix LV | 0.00084 | MJ / MJFAME |  |  |  | 0.10147 | 0.00024745 | 4.5967e-06 | 0.10852 | 4.0369
[6 empty] | Result |  | g CO2,eq / MJFAME |  | 0.46519 | 17.3052
Transport to filling station |  |  |  | Quantity of product | [6 empty] | Info
| FAME | 1 | MJFAME / MJFAME | 149103.9183 | MJFAME ha-1 year-1 |  | Emissions per MJ FAME |  |  |  | per kg FAME
|  |  |  | 0.49543 | MJ / MJFFB, input |  | g CO2 | g CH4 | g N2O | g CO2, eq | g CO2, eq
Transport per
| Truck for liquids (Diesel) | 150 | km | 0.0019977 | ton km / MJFFB, input |  | 0.35621 | 2.0161e-05 | 0 | 0.35667 | 13.2683
| Fuel | Diesel
Energy consumption filling station
| Electricity EU mix LV | 0.0034 | MJ / MJFAME |  |  |  | 0.4107 | 0.0010016 | 1.8606e-05 | 0.43924 | 16.3399
[6 empty] | Result |  | g CO2,eq / MJFAME |  | 0.79592 | 29.6082
Land use change, including bonus for production on non-agriculture or degraded land
| el | Land use change
yes
| Does land use change occur? | yes | no
no
Emissions per MJ FAME
[7 empty] | g CO2 | g CH4 | g N2O | g CO2, eq
| Resulting land use change | 0 | ton CO2 ha-1 year-1 |  |  |  | 0 | 0 | 0 | 0
0
| Bonus (eB) | 0 | g CO2,eq / MJFAME |  |  |  | 0 | 0 | 0 | 0
0
[6 empty] | Result |  | g CO2,eq / MJFAME |  | 0
Improved agricultural management
| esca | Soil carbon accumulation |  |  |  |  | Emissions per MJ FAME
yes
| Does improved agricultural management occurs? |  | no
no
Emissions per MJ FAME
[7 empty] | g CO2 | g CH4 | g N2O | g CO2, eq
| Resulting soil carbon accumulation | 0 | ton CO2 ha-1 year-1 |  |  |  | 0 | 0 | 0 | 0
0
[6 empty] | Result |  | g CO2,eq / MJFAME |  | 0
CO2 capture and replacement
| eccr | [5 empty] | Emissions per MJ FAME
|  | 0 | g CO2,eq / MJFAME | [6 empty] | 0
[6 empty] | Result |  | g CO2,eq / MJFAME |  | 0
CO2 capture and geological storage
| eccs | [5 empty] | Emissions per MJ FAME
|  | 0 | g CO2,eq / MJFAME | [6 empty] | 0
[6 empty] | Result |  | g CO2,eq / MJFAME |  | 0
Total results
|  |  | Yield (in MJ biofuel / hectare cropland / year) | 149103.9183 | MJFAME ha-1 year-1
|  |  | Yield (in MJ biofuel / MJ input) | 0.49543 | MJFAME / MJFFB, input
|  |  |  | Total emission without allocation: |  |  |  | g CO2,eq / MJFAME |  | 39.3313
|  |  |  | Total emission with allocation: |  |  |  | g CO2,eq / MJFAME |  | 36.9491
|  |  |  | Emission Reduction: | [5 empty] | 55.91%
Note on B63: Electricity mix When making an actual calculation, use the electricity mix from the country in which the electricity is taken from the grid, by defining this mix in the list of additional standard values (following the example for “Average electricity mix in Malta”) and replacing “Electricity EU mix ...” in row B of this sheet by the name corresponding to the correct mix (for instance “Average electricity mix in Malta”). More details can be found in chapter 4 of the Calculation rules and in the User manual.
Note on B85: To be further specified - give GHG emission coefficients for fuel used (e.g. fibres) in "user defined standard values"
Note on B90: To be further specified - give GHG emission coefficients for fuel used (e.g. fibres) in "user defined standard values"
Note on B121: Electricity mix When making an actual calculation, use the electricity mix from the country in which the electricity is taken from the grid, by defining this mix in the list of additional standard values (following the example for “Average electricity mix in Malta”) and replacing “Electricity EU mix ...” in row B of this sheet by the name corresponding to the correct mix (for instance “Average electricity mix in Malta”). More details can be found in chapter 4 of the Calculation rules and in the User manual.
Note on B123: Electricity mix When making an actual calculation, the use of the input "Electricity EU mix ..." is not allowed. Use the electricity mix from the country in which the electricity is taken from the grid, by defining this mix in the list of additional standard values (following the example for “Average electricity mix in Malta”) and replacing “Electricity EU mix ...” in row B of this sheet by the name corresponding to the correct mix (for instance “Average electricity mix in Malta”). More details can be found in chapter 4 of the Calculation rules and in the User manual.
Note on B134: Electricity mix When making an actual calculation, the use of the input "Electricity EU mix ..." is not allowed. Use the electricity mix from the country in which the electricity is taken from the grid, by defining this mix in the list of additional standard values (following the example for “Average electricity mix in Malta”) and replacing “Electricity EU mix ...” in row B of this sheet by the name corresponding to the correct mix (for instance “Average electricity mix in Malta”). More details can be found in chapter 4 of the Calculation rules and in the User manual.
Note on B141: Electricity mix When making an actual calculation, the use of the input "Electricity EU mix ..." is not allowed. Use the electricity mix from the country in which the electricity is taken from the grid, by defining this mix in the list of additional standard values (following the example for “Average electricity mix in Malta”) and replacing “Electricity EU mix ...” in row B of this sheet by the name corresponding to the correct mix (for instance “Average electricity mix in Malta”). More details can be found in chapter 4 of the Calculation rules and in the User manual.
Note on B166: Electricity mix When making an actual calculation, the use of the input "Electricity EU mix ..." is not allowed. Use the electricity mix from the country in which the electricity is taken from the grid, by defining this mix in the list of additional standard values (following the example for “Average electricity mix in Malta”) and replacing “Electricity EU mix ...” in row B of this sheet by the name corresponding to the correct mix (for instance “Average electricity mix in Malta”). More details can be found in chapter 4 of the Calculation rules and in the User manual.
Note on B173: Electricity mix When making an actual calculation, the use of the input "Electricity EU mix ..." is not allowed. Use the electricity mix from the country in which the electricity is taken from the grid, by defining this mix in the list of additional standard values (following the example for “Average electricity mix in Malta”) and replacing “Electricity EU mix ...” in row B of this sheet by the name corresponding to the correct mix (for instance “Average electricity mix in Malta”). More details can be found in chapter 4 of the Calculation rules and in the User manual.
Note on B203: Electricity mix When making an actual calculation, the use of the input "Electricity EU mix ..." is not allowed. Use the electricity mix from the country in which the electricity is taken from the grid, by defining this mix in the list of additional standard values (following the example for “Average electricity mix in Malta”) and replacing “Electricity EU mix ...” in row B of this sheet by the name corresponding to the correct mix (for instance “Average electricity mix in Malta”). More details can be found in chapter 4 of the Calculation rules and in the User manual.
Note on B215: Electricity mix When making an actual calculation, the use of the input "Electricity EU mix ..." is not allowed. Use the electricity mix from the country in which the electricity is taken from the grid, by defining this mix in the list of additional standard values (following the example for “Average electricity mix in Malta”) and replacing “Electricity EU mix ...” in row B of this sheet by the name corresponding to the correct mix (for instance “Average electricity mix in Malta”). More details can be found in chapter 4 of the Calculation rules and in the User manual.
Note on B220: Annualised emissions from carbon stock changes caused by land-use change, el, shall be calculated by dividing total emissions equally over 20 years. For the calculation of those emissions the following rule shall be applied: el = (CSR – CSA) × 3,664 × 1/20 × 1/P – eB(1) where el = annualised greenhouse gas emissions from carbon stock change due to land-use change (measured as mass of CO2-equivalent per unit biofuel energy); CSR = the carbon stock per unit area associated with the reference land use (measured as mass of carbon per unit area, including both soil and vegetation). The reference land use shall be the land use in January 2008 or 20 years before the raw material was obtained, whichever was the later; CSA =the carbon stock per unit area associated with the actual land use (measured as mass of carbon per unit area, including both soil and vegetation). In cases where the carbon stock accumulates over more than one year, the value attributed to CSA shall be the estimated stock per unit area after 20 years or when the crop reaches maturity, whichever the earlier; P =the productivity of the crop (measured as biofuel or bioliquid energy per unit area per year); and eB =bonus of 29 gCO2eq/MJ biofuel or bioliquid if biomass is obtained from restored degraded land under the conditions provided for in point 8. 8. The bonus of 29 gCO2eq/MJ shall be attributed if evidence is provided that the land: (a) was not in use for agriculture or any other activity in January 2008; and (b) falls into one of the following categories: (i) severely degraded land, including such land that was formerly in agricultural use; (ii) heavily contaminated land. The bonus of 29 gCO2eq/MJ shall apply for a period of up to 10 years from the date of conversion of the land to agricultural use, provided that a steady increase in carbon stocks as well as a sizable reduction in erosion phenomena for land falling under (i) are ensured and that soil contamination for land falling under (ii) is reduced. 9. The categories referred to in point 8(b) are defined as follows: (a) ‘severely degraded land’ means land that, for a significant period of time, has either been significantly salinated or presented significantly low organic matter content and has been severely eroded; (b) ‘heavily contaminated land’ means land that is unfit for the cultivation of food and feed due to soil contamination. Such land shall include land that has been the subject of a Commission decision in accordance with the fourth subparagraph of Article 18(4). (1) The quotient obtained by dividing the molecular weight of CO2 (44,010 g/mol) by the molecular weight of carbon (12,011 g/mol) is equal to 3,664.
Note on C89: Positive number indicates net consumption, negative number indicares net production
Note on C123: Electricity mix When making an actual calculation, the use of the input "Electricity EU mix LV" is not allowed. Use the electricity mix from the country in which the electricity is taken from the grid, by defining this mix in the list of additional standard values (following the example for “Average electricity mix in Malta”) and replacing “Electricity EU mix LV” in row B of this sheet by the name corresponding to the correct mix (for instance “Average electricity mix in Malta”). More details can be found in the Calculation rules (chapter 4) and in the User manual (chapter 4).
Note on C134: Factor 1,4 is to convert "typical value" into "default value. Electricity mix When making an actual calculation, the use of the input "Electricity EU mix MV" is not allowed. Use the electricity mix from the country in which the electricity is taken from the grid, by defining this mix in the list of additional standard values (following the example for “Average electricity mix in Malta”) and replacing “Electricity EU mix MV” in row B of this sheet by the name corresponding to the correct mix (for instance “Average electricity mix in Malta”). More details can be found in the Calculation rules (chapter 4) and in the User manual (chapter 4).
Note on C135: Factor 1,4 is to convert "typical value" into "default value
Note on C141: Electricity mix When making an actual calculation, the use of the input "Electricity EU mix MV" is not allowed. Use the electricity mix from the country in which the electricity is taken from the grid, by defining this mix in the list of additional standard values (following the example for “Average electricity mix in Malta”) and replacing “Electricity EU mix MV” in row B of this sheet by the name corresponding to the correct mix (for instance “Average electricity mix in Malta”). More details can be found in the Calculation rules (chapter 4) and in the User manual (chapter 4).
Note on C144: Factor 1,4 is to convert "typical value" into "default value
Note on C166: Factor 1,4 is to convert "typical value" into "default value. Electricity mix When making an actual calculation, the use of the input "Electricity EU mix MV" is not allowed. Use the electricity mix from the country in which the electricity is taken from the grid, by defining this mix in the list of additional standard values (following the example for “Average electricity mix in Malta”) and replacing “Electricity EU mix MV” in row B of this sheet by the name corresponding to the correct mix (for instance “Average electricity mix in Malta”). More details can be found in the Calculation rules (chapter 4) and in the User manual (chapter 4).
Note on C167: Factor 1,4 is to convert "typical value" into "default value
Note on C173: Electricity mix When making an actual calculation, the use of the input "Electricity EU mix MV" is not allowed. Use the electricity mix from the country in which the electricity is taken from the grid, by defining this mix in the list of additional standard values (following the example for “Average electricity mix in Malta”) and replacing “Electricity EU mix MV” in row B of this sheet by the name corresponding to the correct mix (for instance “Average electricity mix in Malta”). More details can be found in the Calculation rules (chapter 4) and in the User manual (chapter 4).
Note on C176: Factor 1,4 is to convert "typical value" into "default value
Note on C177: Factor 1,4 is to convert "typical value" into "default value
Note on C178: Factor 1,4 is to convert "typical value" into "default value
Note on C179: Factor 1,4 is to convert "typical value" into "default value
Note on C180: Factor 1,4 is to convert "typical value" into "default value
Note on C203: Electricity mix When making an actual calculation, the use of the input "Electricity EU mix LV" is not allowed. Use the electricity mix from the country in which the electricity is taken from the grid, by defining this mix in the list of additional standard values (following the example for “Average electricity mix in Malta”) and replacing “Electricity EU mix LV” in row B of this sheet by the name corresponding to the correct mix (for instance “Average electricity mix in Malta”). More details can be found in the Calculation rules (chapter 4) and in the User manual (chapter 4).
Note on C215: Electricity mix When making an actual calculation, the use of the input "Electricity EU mix LV" is only allowed when the starting values in this step are kept. When changing the starting values, use the electricity mix from the country in which the electricity is taken from the grid, by defining this mix in the list of additional standard values (following the example for “Average electricity mix in Malta”) and replacing “Electricity EU mix LV” in row B of this sheet by the name corresponding to the correct mix (for instance “Average electricity mix in Malta”). More details can be found in the Calculation rules (chapter 4) and in the User manual (chapter 4).
Note on C230: 8. The bonus of 29 gCO2eq/MJ shall be attributed if evidence is provided that the land: (a) was not in use for agriculture or any other activity in January 2008; and (b) falls into one of the following categories: (i) severely degraded land, including such land that was formerly in agricultural use; (ii) heavily contaminated land. The bonus of 29 gCO2eq/MJ shall apply for a period of up to 10 years from the date of conversion of the land to agricultural use, provided that a steady increase in carbon stocks as well as a sizable reduction in erosion phenomena for land falling under (i) are ensured and that soil contamination for land falling under (ii) is reduced. 9. The categories referred to in point 8(b) are defined as follows: (a) ‘severely degraded land’ means land that, for a significant period of time, has either been significantly salinated or presented significantly low organic matter content and has been severely eroded; (b) ‘heavily contaminated land’ means land that is unfit for the cultivation of food and feed due to soil contamination. Such land shall include land that has been the subject of a Commission decision in accordance with the fourth subparagraph of Article 18(4).
Note on C252: Emission saving from carbon capture and replacement, eccr, shall be limited to emissions avoided through the capture of CO2 of which the carbon originates from biomass and which is used to replace fossil-derived CO2 used in commercial products and services.
Note on C258: Emission saving from carbon capture and geological storage eccs, that have not already been accounted for in ep, shall be limited to emissions avoided through the capture and sequestration of emitted CO2 directly related to the extraction, transport, processing and distribution of fuel.
Note on H7: This value is not listed in the RED. It has been calculated on the basis of the JEC input, as is explained in "About"
Note on H8: This value is not listed in the RED. It has been calculated on the basis of the JEC input, as is explained in "About"
Note on H10: This value is not listed in the RED. It has been calculated on the basis of the JEC input, as is explained in "About"
Note on H11: This value is not listed in the RED. It has been calculated on the basis of the JEC input, as is explained in "About"
Note on H14: This value is not listed in the RED. It has been calculated on the basis of the JEC input, as is explained in "About"
Note on H15: This value is not listed in the RED. It has been calculated on the basis of the JEC input, as is explained in "About"
Note on H17: This value is not listed in the RED. It has been calculated on the basis of the JEC input, as is explained in "About"
Note on H18: This value is not listed in the RED. It has been calculated on the basis of the JEC input, as is explained in "About"
www.biograce.net
intelligent energy europe

## F-Wo (hidden)
Production of FAME from Waste vegetable or animal oil (UCO) (steam from natural gas boiler) | [11 empty] | Version 4d for Compliance
Overview Results
All results in | Non- allocated | Allocation | Allocated | Total | Actual/ | Default values |  | Allocation factors |  |  | Emission reduction
g CO2,eq / MJFAME | results | factor | results |  | Default | RED Annex V.D |  | Esterification |  |  | Fossil fuel reference (diesel)
Cultivation eec |  |  |  | 0 | A | 0 |  | 94.5% | to FAME |  | 83.8 | g CO2,eq/MJ
Collection of waste vegetable or animal oil | 0 | 94.5% | 0 |  |  | 0 |  | 4.083% | to Refined glycerol |  | GHG emission reduction
Processing ep |  |  |  | 20.0078 | A | 13 |  | 1.419% | to Bio-oil |  | 74.62%
Refining of vegetable oil | 1.0756 | 94.5% | 1.0164 |  |  | 12.796
Esterification | 20.0971 | 94.5% | 18.9914
Transport etd |  |  |  | 1.2611 | A | 1
Transport of waste vegetable or animal oil | 0 | 94.5% | 0 |  |  | 0
Transport of refined oil | 0 | 94.5% | 0 |  |  | 0 |  | Calculations in this Excel sheet……
Transport of FAME to depot | 0.46519 | 100% | 0.46519 |  |  | 0.83
Transport to filling station | 0.79592 | 100% | 0.79592 |  |  | 0.44
eccr + eccs | 0 | 100% | 0 | 0 |  | 0
Totals | 22.4338 |  |  | 21.2689 |  | 14
As explained in "About" under "Inconsistent use of GWP's"
When using this GHG calculation tool, the BioGrace calculation rules must be respected.
Calculation per phase |  |  |  | The rules are included in the zip file in which you downloaded this tool. The rules are also available at www.BioGrace.net
Collection of waste vegetable or animal oil |  |  |  | Quantity of product |  |  | Calculated emissions |  |  |  | Info
| Yield | [5 empty] | Emissions per MJ FAME |  |  |  | per kg waste veg. / animal oil
| Raw waste vegetable / animal oil | 1 | MJ | 1 | MJ / MJRaw waste oil, input |  | g CO2 | g CH4 | g N2O | g CO2, eq | g CO2, eq
| Moisture content | 0% |  | 37.1 | MJ / kgRaw waste oil, input
|  |  |  | 0.028702 | kgRaw waste oil, input/MJFAME
[6 empty] | Total | 0 | 0 | 0 | 0 | 0
[6 empty] | Result |  | g CO2,eq / MJFAME |  | 0
Transport of waste vegetable or animal oil |  |  |  | Quantity of product |  |  | Calculated emissions |  |  |  | Info
| Waste vegetable / animal oil | 1 | MJOil / MJOil |  |  |  | Emissions per MJ FAME |  |  |  | per kg oil
|  |  |  | 1 | MJ / MJRaw waste oil, input |  | g CO2 | g CH4 | g N2O | g CO2, eq | g CO2, eq
Transport per
| Truck for liquids (Diesel) | 0 | km | 0 | ton km / MJRaw waste oil, input |  | 0 | 0 | 0 | 0 | 0
| Fuel | Diesel
[6 empty] | Result |  | g CO2,eq / MJFAME |  | 0
Refining of vegetable oil |  |  |  | Quantity of product |  |  | Calculated emissions
| Yield | [5 empty] | Emissions per MJ FAME
| Waste vegetable / animal oil | 0.96 | MJOil / MJOil | 0.96 | MJ / MJRaw waste oil, input |  | g CO2 | g CH4 | g N2O | g CO2, eq
Energy consumption
| Electricity EU mix MV | 0.00084 | MJ / MJOil |  |  |  | 0.10249 | 0.00024995 | 4.6274e-06 | 0.10961
| Steam (NG boiler) | 0.011511 | MJ / MJOil
| NG Boiler | [5 empty] | Emissions from NG boiler
| CH4 and N2O emissions from NG boiler | [5 empty] | 0 | 3.2687e-05 | 1.3075e-05 | 0.0046219
| Natural gas input / MJ steam | 1.1111 | MJ / MJSteam
| Natural gas (4000 km, EU Mix qualilty) | 0.01279 | MJ / MJOil |  |  |  | 0.82323 | 0.0025906 | 2.9055e-06 | 0.88367
| Electricity input / MJ steam | 0.02 | MJ / MJSteam
| Electricity EU mix MV | 0.00023022 | MJ / MJOil |  |  |  | 0.028091 | 6.8505e-05 | 1.2682e-06 | 0.030042
Chemicals
| Fuller's earth | 0.00023333 | kg / MJOil |  |  |  | 0.046989 | 8.8969e-06 | 1.5027e-06 | 0.047639
[6 empty] | Total | 1.0008 | 0.0029506 | 2.3378e-05 | 1.0756
[6 empty] | Result |  | g CO2,eq / MJFAME |  | 1.0756
Transport of refined oil |  |  |  | Quantity of product |  |  | Calculated emissions
| Refined vegetable oil | 1 | MJOil / MJOil |  |  |  | Emissions per MJ FAME
|  |  |  | 0.96 | MJ / MJRaw waste oil, input |  | g CO2 | g CH4 | g N2O | g CO2, eq
Transport per
| Truck for liquids (Diesel) | 0 | km | 0 | ton km / MJRaw waste oil, input |  | 0 | 0 | 0 | 0
| Fuel | Diesel
[6 empty] | Result |  | g CO2,eq / MJFAME |  | 0
Esterification |  |  |  | Quantity of product |  |  | Calculated emissions
| Yield | [5 empty] | Emissions per MJ FAME
| FAME | 0.97824 | MJFAME / MJOil | 0.93911 | MJ / MJRaw waste oil, input |  | g CO2 | g CH4 | g N2O | g CO2, eq
| Co-product refined glycerol | 0.043204 | MJ / MJFAME
| Co-product bio-oil | 0.015017 | MJ / MJFAME
Energy consumption
| Electricity EU mix MV | 0.0056973 | MJ / MJFAME |  |  |  | 0.68004 | 0.0016584 | 3.0702e-05 | 0.72727
| Natural gas (4000 km, EU Mix qualilty) | 0.1374 | MJ / MJFAME |  |  |  | 8.6513 | 0.027224 | 3.0533e-05 | 9.2865
Chemicals
| Phosphoric acid (H3PO4) | 0.00054766 | kg / MJFAME |  |  |  | 1.5203 | 0.0048888 | 5.6299e-05 | 1.6494
| Potassium hydroxide (KOH) | 0.00050951 | kg / MJFAME |  |  |  | 0 | 0 | 0 | 0
| Potassium sulphate (K2SO4) | -0.0010036 | kg / MJFAME | K2SO4 is an output, no credit is taken into account
| Methanol | 0.084706 | MJ / MJFAME |  |  |  | 7.8605 | 0.024567 | 2.8235e-05 | 8.4339
[6 empty] | Total | 18.7121 | 0.058339 | 0.00014577 | 20.0971
[6 empty] | Result |  | g CO2,eq / MJFAME |  | 20.0971
Allocation |  |  |  | Total emission before allocation: |  |  |  | g CO2,eq / MJFAME |  | 21.1727
over main- and co-product
[6 empty] | Emissions up to and including this process step: | 21.1727 | g CO2,eq / MJFAME
|  | Main product: |  | FAME | 1000 | MJ | 20.0078 | g CO2,eq / MJFAME
|  | Co-product: | Refined | Glycerol | 43.2043 | MJ | 0.86442 | g CO2,eq / MJFAME
|  | Co-product: |  | Bio-oil | 15.0168 | MJ | 0.30045 | g CO2,eq / MJFAME
|  |  |  | Total: | 1058.2211 | MJ
|  |  |  | Total emission after allocation: |  |  |  | g CO2,eq / MJFAME |  | 20.0078
Transport of FAME to depot |  |  |  | Quantity of product |  |  | Calculated emissions
| FAME | 1 | MJFAME / MJFAME |  |  |  | Emissions per MJ FAME
|  |  |  | 0.93911 | MJ / MJRaw waste oil, input |  | g CO2 | g CH4 | g N2O | g CO2, eq
Transport per
| Truck for liquids (Diesel) | 150 | km | 0.0037867 | ton km / MJRaw waste oil, input |  | 0.35621 | 2.0161e-05 | 0 | 0.35667
| Fuel | Diesel
Energy consumption depot
| Electricity EU mix LV | 0.00084 | MJ / MJFAME |  |  |  | 0.10147 | 0.00024745 | 4.5967e-06 | 0.10852
[6 empty] | Result |  | g CO2,eq / MJFAME |  | 0.46519
Transport to filling station |  |  |  | Quantity of product
| FAME | 1 | MJFAME / MJFAME |  |  |  | Emissions per MJ FAME
|  |  |  | 0.93911 | MJ / MJRaw waste oil, input |  | g CO2 | g CH4 | g N2O | g CO2, eq
Transport per
| Truck for liquids (Diesel) | 150 | km | 0.0037867 | ton km / MJRaw waste oil, input |  | 0.35621 | 2.0161e-05 | 0 | 0.35667
| Fuel | Diesel
Energy consumption filling station
| Electricity EU mix LV | 0.0034 | MJ / MJFAME |  |  |  | 0.4107 | 0.0010016 | 1.8606e-05 | 0.43924
[6 empty] | Result |  | g CO2,eq / MJFAME |  | 0.79592
Land use change, including bonus for production on non-agriculture or degraded land
| el | [5 empty] | Emissions per MJ FAME
|  | Not applicable | [7 empty] | 0
[6 empty] | Result |  | g CO2,eq / MJFAME |  | 0
Improved agricultural management
| el | [5 empty] | Emissions per MJ FAME
|  | Not applicable | [7 empty] | 0
[6 empty] | Result |  | g CO2,eq / MJFAME |  | 0
CO2 capture and replacement
| eccr | [5 empty] | Emissions per MJ FAME
|  | 0 | g CO2,eq / MJFAME | [6 empty] | 0
[6 empty] | Result |  | g CO2,eq / MJFAME |  | 0
CO2 capture and geological storage
| eccs | [5 empty] | Emissions per MJ FAME
|  | 0 | g CO2,eq / MJFAME | [6 empty] | 0
[6 empty] | Result |  | g CO2,eq / MJFAME |  | 0
Total results
|  |  | Yield (in MJ biofuel / hectare cropland / year) | no cropland
|  |  | Yield (in MJ biofuel / MJ input) | 0.93911 | MJFAME / MJUCO, input
|  |  |  | Total emission without allocation: |  |  |  | g CO2,eq / MJFAME |  | 22.4338
|  |  |  | Total emission with allocation: |  |  |  | g CO2,eq / MJFAME |  | 21.2689
|  |  |  | Emission Reduction: | [5 empty] | 74.62%
Note on B46: Electricity mix When making an actual calculation, the use of the input "Electricity EU mix ..." is not allowed. Use the electricity mix from the country in which the electricity is taken from the grid, by defining this mix in the list of additional standard values (following the example for “Average electricity mix in Malta”) and replacing “Electricity EU mix ...” in row B of this sheet by the name corresponding to the correct mix (for instance “Average electricity mix in Malta”). More details can be found in chapter 4 of the Calculation rules and in the User manual.
Note on B53: Electricity mix When making an actual calculation, the use of the input "Electricity EU mix ..." is not allowed. Use the electricity mix from the country in which the electricity is taken from the grid, by defining this mix in the list of additional standard values (following the example for “Average electricity mix in Malta”) and replacing “Electricity EU mix ...” in row B of this sheet by the name corresponding to the correct mix (for instance “Average electricity mix in Malta”). More details can be found in chapter 4 of the Calculation rules and in the User manual.
Note on B79: Electricity mix When making an actual calculation, the use of the input "Electricity EU mix ..." is not allowed. Use the electricity mix from the country in which the electricity is taken from the grid, by defining this mix in the list of additional standard values (following the example for “Average electricity mix in Malta”) and replacing “Electricity EU mix ...” in row B of this sheet by the name corresponding to the correct mix (for instance “Average electricity mix in Malta”). More details can be found in chapter 4 of the Calculation rules and in the User manual.
Note on B110: Electricity mix When making an actual calculation, the use of the input "Electricity EU mix ..." is not allowed. Use the electricity mix from the country in which the electricity is taken from the grid, by defining this mix in the list of additional standard values (following the example for “Average electricity mix in Malta”) and replacing “Electricity EU mix ...” in row B of this sheet by the name corresponding to the correct mix (for instance “Average electricity mix in Malta”). More details can be found in chapter 4 of the Calculation rules and in the User manual.
Note on B122: Electricity mix When making an actual calculation, the use of the input "Electricity EU mix ..." is not allowed. Use the electricity mix from the country in which the electricity is taken from the grid, by defining this mix in the list of additional standard values (following the example for “Average electricity mix in Malta”) and replacing “Electricity EU mix ...” in row B of this sheet by the name corresponding to the correct mix (for instance “Average electricity mix in Malta”). More details can be found in chapter 4 of the Calculation rules and in the User manual.
Note on C46: Factor 1,4 is to convert "typical value" into "default value. Electricity mix When making an actual calculation, the use of the input "Electricity EU mix MV" is not allowed. Use the electricity mix from the country in which the electricity is taken from the grid, by defining this mix in the list of additional standard values (following the example for “Average electricity mix in Malta”) and replacing “Electricity EU mix MV” in row B of this sheet by the name corresponding to the correct mix (for instance “Average electricity mix in Malta”). More details can be found in the Calculation rules (chapter 4) and in the User manual (chapter 4).
Note on C47: Factor 1,4 is to convert "typical value" into "default value
Note on C53: Electricity mix When making an actual calculation, the use of the input "Electricity EU mix MV" is not allowed. Use the electricity mix from the country in which the electricity is taken from the grid, by defining this mix in the list of additional standard values (following the example for “Average electricity mix in Malta”) and replacing “Electricity EU mix MV” in row B of this sheet by the name corresponding to the correct mix (for instance “Average electricity mix in Malta”). More details can be found in the Calculation rules (chapter 4) and in the User manual (chapter 4).
Note on C56: Factor 1,4 is to convert "typical value" into "default value
Note on C79: Factor 1,4 is to convert "typical value" into "default value. Electricity mix When making an actual calculation, the use of the input "Electricity EU mix MV" is not allowed. Use the electricity mix from the country in which the electricity is taken from the grid, by defining this mix in the list of additional standard values (following the example for “Average electricity mix in Malta”) and replacing “Electricity EU mix MV” in row B of this sheet by the name corresponding to the correct mix (for instance “Average electricity mix in Malta”). More details can be found in the Calculation rules (chapter 4) and in the User manual (chapter 4).
Note on C80: Factor 1,4 is to convert "typical value" into "default value
Note on C83: Factor 1,4 is to convert "typical value" into "default value
Note on C84: Factor 1,4 is to convert "typical value" into "default value
Note on C85: Factor 1,4 is to convert "typical value" into "default value
Note on C86: Factor 1,4 is to convert "typical value" into "default value
Note on C110: Electricity mix When making an actual calculation, the use of the input "Electricity EU mix LV" is not allowed. Use the electricity mix from the country in which the electricity is taken from the grid, by defining this mix in the list of additional standard values (following the example for “Average electricity mix in Malta”) and replacing “Electricity EU mix LV” in row B of this sheet by the name corresponding to the correct mix (for instance “Average electricity mix in Malta”). More details can be found in the Calculation rules (chapter 4) and in the User manual (chapter 4).
Note on C122: Electricity mix When making an actual calculation, the use of the input "Electricity EU mix LV" is only allowed when the starting values in this step are kept. When changing the starting values, use the electricity mix from the country in which the electricity is taken from the grid, by defining this mix in the list of additional standard values (following the example for “Average electricity mix in Malta”) and replacing “Electricity EU mix LV” in row B of this sheet by the name corresponding to the correct mix (for instance “Average electricity mix in Malta”). More details can be found in the Calculation rules (chapter 4) and in the User manual (chapter 4).
Note on C140: Emission saving from carbon capture and replacement, eccr, shall be limited to emissions avoided through the capture of CO2 of which the carbon originates from biomass and which is used to replace fossil-derived CO2 used in commercial products and services.
Note on C146: Emission saving from carbon capture and geological storage eccs, that have not already been accounted for in ep, shall be limited to emissions avoided through the capture and sequestration of emitted CO2 directly related to the extraction, transport, processing and distribution of fuel.
Note on H7: This value is not listed in the RED. It has been calculated on the basis of the JEC input, as is explained in "About"
Note on H9: This value is not listed in the RED. It has been calculated on the basis of the JEC input, as is explained in "About"
Note on H14: This value is not listed in the RED. It has been calculated on the basis of the JEC input, as is explained in "About"
Note on H15: This value is not listed in the RED. It has been calculated on the basis of the JEC input, as is explained in "About"
www.biograce.net
intelligent energy europe

## H-Rs (hidden)
Production of HVO from Rapeseed (steam from natural gas boiler) | [11 empty] | Version 4d for Compliance
Overview Results
All results in | Non- allocated | Allocation | Allocated | Total | Actual/ | Default values |  | Allocation factors |  |  | Emission reduction
g CO2,eq / MJHVO | results | factor | results |  | Default | RED Annex V.D |  | Extraction of oil |  |  | Fossil fuel reference (diesel)
Cultivation eec |  |  |  | 29.6455 | A | 30 |  | 61.25% | to Rapeseed oil |  | 83.8 | g CO2,eq/MJ
Cultivation of rapeseed | 47.6954 | 61.25% | 29.2135 |  |  | 29.39 |  | 38.75% | to Rapeseed cake |  | GHG emission reduction
Rapeseed drying | 0.70533 | 61.25% | 0.43202 |  |  | 0.43 |  |  |  |  | 47.21%
Processing ep |  |  |  | 13.2601 | A | 13
Extraction of oil | 6.4066 | 61.25% | 3.924 |  |  | 3.948
Hydrogenation of veg. oil | 9.336 | 100% | 9.336 |  |  | 9.366
Transport etd |  |  |  | 1.3296 | A | 1
Transport of rapeseed | 0.29185 | 61.25% | 0.17876 |  |  | 0.18 |  | Calculations in this Excel sheet……
Transport of rapeseed oil | 0 | 100% | 0 |  |  | 0
Transport of HVO to depot | 0.41007 | 100% | 0.41007 |  |  | 0.71
Transport to filling station | 0.7408 | 100% | 0.7408 |  |  | 0.44
Land use change el | 0 | 61.25% | 0 | 0 |  | 0
Bonus or esca | 0 | 100% | 0 | 0 |  | 0
eccr + eccs | 0 | 100% | 0 | 0 |  | 0 |  | As explained in "About" under "Inconsistent use of GWP's"
Totals | 65.586 |  |  | 44.2352 |  | 44
When using this GHG calculation tool, the BioGrace calculation rules must be respected.
Calculation per phase |  |  |  | The rules are included in the zip file in which you downloaded this tool. The rules are also available at www.BioGrace.net
Cultivation of rapeseed |  |  |  | Quantity of product |  |  | Calculated emissions |  |  |  | Info
| Yield |  |  | Yield |  |  | Emissions per MJ HVO |  |  |  | per kg rapeseed | per ha, year
| Rapeseed | 3113.4429 | kg ha-1 year-1 | 73975.4025 | MJRapeseed ha-1 year-1 |  | g CO2 | g CH4 | g N2O | g CO2, eq | g CO2, eq | kg CO2, eq
| Moisture content | 10% |  | 1 | MJ / MJRapeseed, input
| Co-product Straw | n/a | kg ha-1 year-1 | 0.071767 | kgRapeseed/MJHVO
Energy consumption
| Diesel | 2963 | MJ ha-1 year-1 |  |  |  | 5.9857 | 0 | 0 | 5.9857 | 83.4041 | 259.674
Agro chemicals
| N-fertiliser (kg N) | 137.4292 | kg N ha-1 year-1 |  |  |  | 8.9555 | 0.027493 | 0.030544 | 18.6288 | 259.5726 | 808.1645
| Manure | 0 | kg N ha-1 year-1 |  |  |  | 0 | 0 | 0 | 0 | 0 | 0
| CaO-fertiliser (kg CaO) | 19 | kg CaO ha-1 year-1 |  |  |  | 0.052169 | 9.4557e-05 | 8.0147e-06 | 0.056716 | 0.79027 | 2.4605
| K2O-fertiliser (kg K2O) | 49.4567 | kg K2O ha-1 year-1 |  |  |  | 0.6114 | 0.0017908 | 1.4022e-05 | 0.65674 | 9.151 | 28.4911
| P2O5-fertiliser (kg P2O5) | 33.6731 | kg P2O5 ha-1 year-1 |  |  |  | 0.74894 | 0.0010331 | 3.9974e-05 | 0.78453 | 10.9316 | 34.0349
| Pesticides | 1.23 | kg ha-1 year-1 |  |  |  | 0.28031 | 0.00072376 | 4.7672e-05 | 0.31106 | 4.3343 | 13.4947
Seeding material
| Seeds- rapeseed | 6 | kg ha-1 year-1 |  |  |  | 0.056993 | 0.00012623 | 0.00013869 | 0.10095 | 1.4066 | 4.3794
| Field N2O emissions | 3.1029 | kg ha-1 year-1 |  |  |  | 0 | 0 | 0.071523 | 21.1709 | 294.9936 | 918.4457
|  | Field N2O emissions can be calculated in the sheet |  |  |  | Total | 16.691 | 0.031262 | 0.10232 | 47.6954 | 664.5842 | 2069.1449
N2O emissions IPCC
[6 empty] | Result |  | g CO2,eq / MJHVO |  | 47.6954
Rapeseed drying |  |  |  | Quantity of product |  |  | Calculated emissions |  |  |  | Info
| Rapeseed | 1 | MJRapeseed / MJRapeseed | 73975.4025 | MJRapeseed ha-1 year-1 |  | Emissions per MJ HVO |  |  |  | per kg rapeseed
|  |  |  | 1 | MJ / MJRapeseed, input |  | g CO2 | g CH4 | g N2O | g CO2, eq | g CO2, eq
Energy consumption
| Diesel | 0.000181 | MJ / MJRapeseed |  |  |  | 0.027049 | 0 | 0 | 0.027049 | 0.3769
| Electricity EU mix LV | 0.003079 | MJ / MJRapeseed |  |  |  | 0.6342 | 0.0015466 | 2.8731e-05 | 0.67828 | 9.4511
[6 empty] | Total | 0.66125 | 0.0015466 | 2.8731e-05 | 0.70533 | 9.828
[6 empty] | Result |  | g CO2,eq / MJHVO |  | 0.70533
Transport of rapeseed |  |  |  | Quantity of product |  |  | Calculated emissions |  |  |  | Info
| Rapeseed | 0.9901 | MJRapeseed / MJRapeseed | 73242.9727 | MJRapeseed ha-1 year-1 |  | Emissions per MJ HVO |  |  |  | per kg rapeseed
|  |  |  | 0.9901 | MJ / MJRapeseed, input |  | g CO2 | g CH4 | g N2O | g CO2, eq | g CO2, eq
Transport per
| Truck for dry product (Diesel) | 50 | km | 0.0020835 | ton km / MJRapeseed, input |  | 0.29144 | 1.7764e-05 | 0 | 0.29185 | 4.0666
| Fuel | Diesel
[6 empty] | Result |  | g CO2,eq / MJHVO |  | 0.29185
Extraction of oil |  |  |  | Quantity of product |  |  | Calculated emissions |  |  |  | Info
| Yield | [5 empty] | Emissions per MJ HVO |  |  |  | per kg oil
| Crude vegetable oil | 0.6125 | MJOil / MJRapeseed | 44861.4746 | MJOil ha-1 year-1 |  | g CO2 | g CH4 | g N2O | g CO2, eq | g CO2, eq
| Co-product Rapeseed cake | 0.3875 | MJRapeseed cake / MJRapeseed | 0.60644 | MJ / MJRapeseed, input
|  |  |  | 0.027948 | kgOil / MJHVO
Energy consumption
| Electricity EU mix MV | 0.011753 | MJ / MJOil |  |  |  | 1.4507 | 0.0035378 | 6.5495e-05 | 1.5515 | 55.5114
| Steam (NG boiler) | 0.055693 | MJ / MJOil
| NG Boiler | [5 empty] | Emissions from NG boiler
| CH4 and N2O emissions from NG boiler | [5 empty] | 0 | 0.00015998 | 6.399e-05 | 0.022621 | 0.80937
| Natural gas input / MJ steam | 1.1111 | MJ / MJSteam
| Natural gas (4000 km, EU Mix qualilty) | 0.061881 | MJ / MJOil |  |  |  | 4.0291 | 0.012679 | 1.422e-05 | 4.3249 | 154.7465
| Electricity input / MJ steam | 0.02 | MJ / MJSteam
| Electricity EU mix MV | 0.0011139 | MJ / MJOil |  |  |  | 0.13748 | 0.00033528 | 6.2071e-06 | 0.14703 | 5.2609
Chemicals
| n-Hexane | 0.0043314 | MJ / MJOil |  |  |  | 0.35869 | 6.5195e-05 | 1.2442e-06 | 0.36056 | 12.901
[6 empty] | Total | 5.976 | 0.016777 | 0.00015116 | 6.4066 | 229.2291
[6 empty] | Result |  | g CO2,eq / MJHVO |  | 6.4066
Allocation |  |  |  | Total emission before allocation: |  |  |  | g CO2,eq / MJHVO |  | 55.0991
over main- and co-product | [10 empty] | Info
[6 empty] | Emissions up to and including this process step: | 55.0991 | g CO2,eq / MJHVO |  |  | per kg oil
| Main product: | Rapeseed oil |  | Energy content (based on 1 MJ) | 1 | MJ | 33.7483 | g CO2,eq / MJHVO |  |  | g CO2, eq
| Co-product: | Rapeseed cake |  | Energy content co-product | 0.63265 | MJ | 21.3508 | g CO2,eq / MJHVO
|  |  |  | Total: | 1.6326 | MJ
|  |  |  | Total emission after allocation: |  |  |  | g CO2,eq / MJHVO |  | 33.7483 | 1207.5225
Transport of rapeseed oil |  |  |  | Quantity of product |  |  | Calculated emissions |  |  |  | Info
| Crude vegetable oil | 1 | MJOil / MJOil | 44861.4746 | MJOil ha-1 year-1 |  | Emissions per MJ HVO |  |  |  | per kg rapeseed
|  |  |  | 0.60644 | MJ / MJRapeseed, input |  | g CO2 | g CH4 | g N2O | g CO2, eq | g CO2, eq
Transport per
| Truck for liquids (Diesel) | 0 | km | 0 | ton km / MJRapeseed, input |  | 0 | 0 | 0 | 0 | 0
| Fuel | Diesel
[6 empty] | Result |  | g CO2,eq / MJHVO |  | 0
Hydrogenation of veg. oil |  |  |  | Quantity of product |  |  | Calculated emissions |  |  |  | Info
| Yield | [5 empty] | Emissions per MJ HVO |  |  |  | per kg HVO
| HVO | 0.96703 | MJHVO / MJOil | 43382.5249 | MJHVO ha-1 year-1 |  | g CO2 | g CH4 | g N2O | g CO2, eq | g CO2, eq
|  |  |  | 0.58645 | MJ / MJRapeseed, input
| Energy consumption |  |  | 0.022727 | kgHVO / MJHVO
| Electricity EU mix MV | -0.0021076 | MJ / MJHVO |  |  |  | -0.25157 | -0.0006135 | -1.1358e-05 | -0.26904 | -11.838
| Steam (NG boiler) | -0.011136 | MJ / MJHVO
| NG Boiler | [5 empty] | Emissions from NG boiler
| CH4 and N2O emissions from NG boiler | [5 empty] | 0 | -3.0934e-05 | -1.2374e-05 | -0.0043741 | -0.19246
| Natural gas input / MJ steam | 1.1111 | MJ / MJSteam
| Natural gas (4000 km, EU Mix qualilty) | -0.012374 | MJ / MJHVO |  |  |  | -0.7791 | -0.0024517 | -2.7497e-06 | -0.8363 | -36.7974
| Electricity input / MJ steam | 0.02 | MJ / MJSteam
| Electricity EU mix MV | -0.00022273 | MJ / MJHVO |  |  |  | -0.026585 | -6.4832e-05 | -1.2003e-06 | -0.028432 | -1.251
Chemicals
| Hydrogen (for HVO) | 0.11995 | MJ / MJHVO |  |  |  | 9.7005 | 0.033164 | 3.6653e-05 | 10.4742 | 460.8632
[6 empty] | Total | 8.6433 | 0.030003 | 8.9713e-06 | 9.336 | 410.7845
[6 empty] | Result |  | g CO2,eq / MJHVO |  | 9.336
Transport of HVO to depot |  |  |  | Quantity of product |  |  | Calculated emissions |  |  |  | Info
| HVO | 1 | MJHVO / MJHVO | 43382.5249 | MJHVO ha-1 year-1 |  | Emissions per MJ HVO |  |  |  | per kg HVO
|  |  |  | 0.58645 | MJ / MJRapeseed, input |  | g CO2 | g CH4 | g N2O | g CO2, eq | g CO2, eq
Transport per
| Truck for liquids (Diesel) | 150 | km | 0.0019992 | ton km / MJRapeseed, input |  | 0.30116 | 1.7045e-05 | 0 | 0.30155 | 13.2683
| Fuel | Diesel
Energy consumption depot
| Electricity EU mix LV | 0.00084 | MJ / MJHVO |  |  |  | 0.10147 | 0.00024745 | 4.5967e-06 | 0.10852 | 4.7749
[6 empty] | Result |  | g CO2,eq / MJHVO |  | 0.41007 | 18.0431
Transport to filling station |  |  |  | Quantity of product | [6 empty] | Info
| HVO | 1 | MJHVO / MJHVO | 43382.5249 | MJHVO ha-1 year-1 |  | Emissions per MJ HVO |  |  |  | per kg HVO
|  |  |  | 0.58645 | MJ / MJRapeseed, input |  | g CO2 | g CH4 | g N2O | g CO2, eq | g CO2, eq
Transport per
| Truck for liquids (Diesel) | 150 | km | 0.0019992 | ton km / MJRapeseed, input |  | 0.30116 | 1.7045e-05 | 0 | 0.30155 | 13.2683
| Fuel | Diesel
Energy consumption filling station
| Electricity EU mix LV | 0.0034 | MJ / MJHVO |  |  |  | 0.4107 | 0.0010016 | 1.8606e-05 | 0.43924 | 19.3268
[6 empty] | Result |  | g CO2,eq / MJHVO |  | 0.7408 | 32.595
Land use change, including bonus for production on non-agriculture or degraded land
| el | Land use change
yes
| Does land use change occur? | yes | no
no
Emissions per MJ HVO
[7 empty] | g CO2 | g CH4 | g N2O | g CO2, eq
| Resulting land use change | 0 | ton CO2 ha-1 year-1 |  |  |  | 0 | 0 | 0 | 0
0
| Bonus (eB) | 0 | g CO2,eq / MJHVO |  |  |  | 0 | 0 | 0 | 0
0
[6 empty] | Result |  | g CO2,eq / MJHVO |  | 0
Improved agricultural management
| esca | Soil carbon accumulation |  |  |  |  | Emissions per MJ HVO
yes
| Does improved agricultural management occurs? |  | no
no
Emissions per MJ HVO
[7 empty] | g CO2 | g CH4 | g N2O | g CO2, eq
| Resulting soil carbon accumulation | 0 | ton CO2 ha-1 year-1 |  |  |  | 0 | 0 | 0 | 0
0
[6 empty] | Result |  | g CO2,eq / MJHVO |  | 0
CO2 capture and replacement
| eccr | [5 empty] | Emissions per MJ HVO
|  | 0 | g CO2,eq / MJHVO | [6 empty] | 0
[6 empty] | Result |  | g CO2,eq / MJHVO |  | 0
CO2 capture and geological storage
| eccs | [5 empty] | Emissions per MJ HVO
|  | 0 | g CO2,eq / MJHVO | [6 empty] | 0
[6 empty] | Result |  | g CO2,eq / MJHVO |  | 0
Total results
|  |  | Yield (in MJ biofuel / hectare cropland / year) | 43382.5249 | MJHVO ha-1 year-1
|  |  | Yield (in MJ biofuel / MJ input) | 0.58645 | MJHVO / MJRapeseed, input
|  |  |  | Total emission without allocation: |  |  |  | g CO2,eq / MJHVO |  | 65.586
|  |  |  | Total emission with allocation: |  |  |  | g CO2,eq / MJHVO |  | 44.2352
|  |  |  | Emission Reduction: | [5 empty] | 47.21%
Note on B54: Electricity mix When making an actual calculation, the use of the input "Electricity EU mix ..." is not allowed. Use the electricity mix from the country in which the electricity is taken from the grid, by defining this mix in the list of additional standard values (following the example for “Average electricity mix in Malta”) and replacing “Electricity EU mix ...” in row B of this sheet by the name corresponding to the correct mix (for instance “Average electricity mix in Malta”). More details can be found in chapter 4 of the Calculation rules and in the User manual.
Note on B76: Electricity mix When making an actual calculation, the use of the input "Electricity EU mix ..." is not allowed. Use the electricity mix from the country in which the electricity is taken from the grid, by defining this mix in the list of additional standard values (following the example for “Average electricity mix in Malta”) and replacing “Electricity EU mix ...” in row B of this sheet by the name corresponding to the correct mix (for instance “Average electricity mix in Malta”). More details can be found in chapter 4 of the Calculation rules and in the User manual.
Note on B83: Electricity mix When making an actual calculation, the use of the input "Electricity EU mix ..." is not allowed. Use the electricity mix from the country in which the electricity is taken from the grid, by defining this mix in the list of additional standard values (following the example for “Average electricity mix in Malta”) and replacing “Electricity EU mix ...” in row B of this sheet by the name corresponding to the correct mix (for instance “Average electricity mix in Malta”). More details can be found in chapter 4 of the Calculation rules and in the User manual.
Note on B116: Electricity mix When making an actual calculation, the use of the input "Electricity EU mix ..." is not allowed. Use the electricity mix from the country in which the electricity is taken from the grid, by defining this mix in the list of additional standard values (following the example for “Average electricity mix in Malta”) and replacing “Electricity EU mix ...” in row B of this sheet by the name corresponding to the correct mix (for instance “Average electricity mix in Malta”). More details can be found in chapter 4 of the Calculation rules and in the User manual.
Note on B123: Electricity mix When making an actual calculation, the use of the input "Electricity EU mix ..." is not allowed. Use the electricity mix from the country in which the electricity is taken from the grid, by defining this mix in the list of additional standard values (following the example for “Average electricity mix in Malta”) and replacing “Electricity EU mix ...” in row B of this sheet by the name corresponding to the correct mix (for instance “Average electricity mix in Malta”). More details can be found in chapter 4 of the Calculation rules and in the User manual.
Note on B140: Electricity mix When making an actual calculation, the use of the input "Electricity EU mix ..." is not allowed. Use the electricity mix from the country in which the electricity is taken from the grid, by defining this mix in the list of additional standard values (following the example for “Average electricity mix in Malta”) and replacing “Electricity EU mix ...” in row B of this sheet by the name corresponding to the correct mix (for instance “Average electricity mix in Malta”). More details can be found in chapter 4 of the Calculation rules and in the User manual.
Note on B152: Electricity mix When making an actual calculation, the use of the input "Electricity EU mix ..." is not allowed. Use the electricity mix from the country in which the electricity is taken from the grid, by defining this mix in the list of additional standard values (following the example for “Average electricity mix in Malta”) and replacing “Electricity EU mix ...” in row B of this sheet by the name corresponding to the correct mix (for instance “Average electricity mix in Malta”). More details can be found in chapter 4 of the Calculation rules and in the User manual.
Note on B157: Annualised emissions from carbon stock changes caused by land-use change, el, shall be calculated by dividing total emissions equally over 20 years. For the calculation of those emissions the following rule shall be applied: el = (CSR – CSA) × 3,664 × 1/20 × 1/P – eB(1) where el = annualised greenhouse gas emissions from carbon stock change due to land-use change (measured as mass of CO2-equivalent per unit biofuel energy); CSR = the carbon stock per unit area associated with the reference land use (measured as mass of carbon per unit area, including both soil and vegetation). The reference land use shall be the land use in January 2008 or 20 years before the raw material was obtained, whichever was the later; CSA =the carbon stock per unit area associated with the actual land use (measured as mass of carbon per unit area, including both soil and vegetation). In cases where the carbon stock accumulates over more than one year, the value attributed to CSA shall be the estimated stock per unit area after 20 years or when the crop reaches maturity, whichever the earlier; P =the productivity of the crop (measured as biofuel or bioliquid energy per unit area per year); and eB =bonus of 29 gCO2eq/MJ biofuel or bioliquid if biomass is obtained from restored degraded land under the conditions provided for in point 8. 8. The bonus of 29 gCO2eq/MJ shall be attributed if evidence is provided that the land: (a) was not in use for agriculture or any other activity in January 2008; and (b) falls into one of the following categories: (i) severely degraded land, including such land that was formerly in agricultural use; (ii) heavily contaminated land. The bonus of 29 gCO2eq/MJ shall apply for a period of up to 10 years from the date of conversion of the land to agricultural use, provided that a steady increase in carbon stocks as well as a sizable reduction in erosion phenomena for land falling under (i) are ensured and that soil contamination for land falling under (ii) is reduced. 9. The categories referred to in point 8(b) are defined as follows: (a) ‘severely degraded land’ means land that, for a significant period of time, has either been significantly salinated or presented significantly low organic matter content and has been severely eroded; (b) ‘heavily contaminated land’ means land that is unfit for the cultivation of food and feed due to soil contamination. Such land shall include land that has been the subject of a Commission decision in accordance with the fourth subparagraph of Article 18(4). (1) The quotient obtained by dividing the molecular weight of CO2 (44,010 g/mol) by the molecular weight of carbon (12,011 g/mol) is equal to 3,664.
Note on C54: Electricity mix When making an actual calculation, the use of the input "Electricity EU mix LV" is not allowed. Use the electricity mix from the country in which the electricity is taken from the grid, by defining this mix in the list of additional standard values (following the example for “Average electricity mix in Malta”) and replacing “Electricity EU mix LV” in row B of this sheet by the name corresponding to the correct mix (for instance “Average electricity mix in Malta”). More details can be found in the Calculation rules (chapter 4) and in the User manual (chapter 4).
Note on C76: Factor 1,4 is to convert "typical value" into "default value. Electricity mix When making an actual calculation, the use of the input "Electricity EU mix MV" is not allowed. Use the electricity mix from the country in which the electricity is taken from the grid, by defining this mix in the list of additional standard values (following the example for “Average electricity mix in Malta”) and replacing “Electricity EU mix MV” in row B of this sheet by the name corresponding to the correct mix (for instance “Average electricity mix in Malta”). More details can be found in the Calculation rules (chapter 4) and in the User manual (chapter 4).
Note on C77: Factor 1,4 is to convert "typical value" into "default value
Note on C83: Electricity mix When making an actual calculation, the use of the input "Electricity EU mix MV" is not allowed. Use the electricity mix from the country in which the electricity is taken from the grid, by defining this mix in the list of additional standard values (following the example for “Average electricity mix in Malta”) and replacing “Electricity EU mix MV” in row B of this sheet by the name corresponding to the correct mix (for instance “Average electricity mix in Malta”). More details can be found in the Calculation rules (chapter 4) and in the User manual (chapter 4).
Note on C86: Factor 1,4 is to convert "typical value" into "default value
Note on C116: Factor 1,4 is to convert "typical value" into "default value. Electricity mix When making an actual calculation, the use of the input "Electricity EU mix MV" is not allowed. Use the electricity mix from the country in which the electricity is taken from the grid, by defining this mix in the list of additional standard values (following the example for “Average electricity mix in Malta”) and replacing “Electricity EU mix MV” in row B of this sheet by the name corresponding to the correct mix (for instance “Average electricity mix in Malta”). More details can be found in the Calculation rules (chapter 4) and in the User manual (chapter 4).
Note on C117: Factor 1,4 is to convert "typical value" into "default value
Note on C123: Electricity mix When making an actual calculation, the use of the input "Electricity EU mix MV" is not allowed. Use the electricity mix from the country in which the electricity is taken from the grid, by defining this mix in the list of additional standard values (following the example for “Average electricity mix in Malta”) and replacing “Electricity EU mix MV” in row B of this sheet by the name corresponding to the correct mix (for instance “Average electricity mix in Malta”). More details can be found in the Calculation rules (chapter 4) and in the User manual (chapter 4).
Note on C126: Factor 1,4 is to convert "typical value" into "default value
Note on C140: Electricity mix When making an actual calculation, the use of the input "Electricity EU mix LV" is not allowed. Use the electricity mix from the country in which the electricity is taken from the grid, by defining this mix in the list of additional standard values (following the example for “Average electricity mix in Malta”) and replacing “Electricity EU mix LV” in row B of this sheet by the name corresponding to the correct mix (for instance “Average electricity mix in Malta”). More details can be found in the Calculation rules (chapter 4) and in the User manual (chapter 4).
Note on C152: Electricity mix When making an actual calculation, the use of the input "Electricity EU mix LV" is only allowed when the starting values in this step are kept. When changing the starting values, use the electricity mix from the country in which the electricity is taken from the grid, by defining this mix in the list of additional standard values (following the example for “Average electricity mix in Malta”) and replacing “Electricity EU mix LV” in row B of this sheet by the name corresponding to the correct mix (for instance “Average electricity mix in Malta”). More details can be found in the Calculation rules (chapter 4) and in the User manual (chapter 4).
Note on C167: 8. The bonus of 29 gCO2eq/MJ shall be attributed if evidence is provided that the land: (a) was not in use for agriculture or any other activity in January 2008; and (b) falls into one of the following categories: (i) severely degraded land, including such land that was formerly in agricultural use; (ii) heavily contaminated land. The bonus of 29 gCO2eq/MJ shall apply for a period of up to 10 years from the date of conversion of the land to agricultural use, provided that a steady increase in carbon stocks as well as a sizable reduction in erosion phenomena for land falling under (i) are ensured and that soil contamination for land falling under (ii) is reduced. 9. The categories referred to in point 8(b) are defined as follows: (a) ‘severely degraded land’ means land that, for a significant period of time, has either been significantly salinated or presented significantly low organic matter content and has been severely eroded; (b) ‘heavily contaminated land’ means land that is unfit for the cultivation of food and feed due to soil contamination. Such land shall include land that has been the subject of a Commission decision in accordance with the fourth subparagraph of Article 18(4).
Note on C189: Emission saving from carbon capture and replacement, eccr, shall be limited to emissions avoided through the capture of CO2 of which the carbon originates from biomass and which is used to replace fossil-derived CO2 used in commercial products and services.
Note on C195: Emission saving from carbon capture and geological storage eccs, that have not already been accounted for in ep, shall be limited to emissions avoided through the capture and sequestration of emitted CO2 directly related to the extraction, transport, processing and distribution of fuel.
Note on H7: This value is not listed in the RED. It has been calculated on the basis of the JEC input, as is explained in "About"
Note on H8: This value is not listed in the RED. It has been calculated on the basis of the JEC input, as is explained in "About"
Note on H10: This value is not listed in the RED. It has been calculated on the basis of the JEC input, as is explained in "About"
Note on H11: This value is not listed in the RED. It has been calculated on the basis of the JEC input, as is explained in "About"
Note on H13: This value is not listed in the RED. It has been calculated on the basis of the JEC input, as is explained in "About"
Note on H15: This value is not listed in the RED. It has been calculated on the basis of the JEC input, as is explained in "About"
Note on H16: This value is not listed in the RED. It has been calculated on the basis of the JEC input, as is explained in "About"
www.biograce.net
intelligent energy europe

## H-Sf (hidden)
Production of HVO from Sunflower (steam from natural gas boiler) | [11 empty] | Version 4d for Compliance
Overview Results
All results in | Non- allocated | Allocation | Allocated | Total | Actual/ | Default values |  | Allocation factors |  |  | Emission reduction
g CO2,eq / MJHVO | results | factor | results |  | Default | RED Annex V.D |  | Extraction of oil |  |  | Fossil fuel reference (diesel)
Cultivation eec |  |  |  | 18.1336 | A | 18 |  | 65.79% | to Sunflower oil |  | 83.8 | g CO2,eq/MJ
Cultivation of sunflower | 26.9073 | 65.79% | 17.7016 |  |  | 17.76 |  | 34.21% | to Sunflower cake |  | GHG emission reduction
Sunflowerseed drying | 0.65669 | 65.79% | 0.43202 |  |  | 0.43 |  |  |  |  | 60.95%
Processing ep |  |  |  | 13.2601 | A | 13
Extraction of oil | 5.9648 | 65.79% | 3.924 |  |  | 3.948
Hydrogenation of veg. oil | 9.336 | 100% | 9.336 |  |  | 9.366
Transport etd |  |  |  | 1.3296 | A | 1
Transport sunflowerseed | 0.27172 | 65.79% | 0.17876 |  |  | 0.18
Transport sunflower oil | 0 | 100% | 0 |  |  | 0 |  | Calculations in this Excel sheet……
Transport of HVO to depot | 0.41007 | 100% | 0.41007 |  |  | 0.71
Transport to filling station | 0.7408 | 100% | 0.7408 |  |  | 0.44
Land use change el | 0 | 65.79% | 0 | 0 |  | 0
Bonus or esca | 0 | 100% | 0 | 0 |  | 0
eccr + eccs | 0 | 100% | 0 | 0 |  | 0 |  | As explained in "About" under "Inconsistent use of GWP's"
Totals | 44.2873 |  |  | 32.7232 |  | 32
When using this GHG calculation tool, the BioGrace calculation rules must be respected.
Calculation per phase |  |  |  | The rules are included in the zip file in which you downloaded this tool. The rules are also available at www.BioGrace.net
Cultivation of sunflower |  |  |  | Quantity of product |  |  | Calculated emissions |  |  |  | Info
| Yield |  |  | Yield |  |  | Emissions per MJ HVO |  |  |  | per kg sunflowerseed | per ha, year
| Sunflowerseed | 2440 | kg ha-1 year-1 | 57974.4 | MJSunflowerseed ha-1 year-1 |  | g CO2 | g CH4 | g N2O | g CO2, eq | g CO2, eq | kg CO2, eq
| Moisture content | 10% |  | 1 | MJ / MJSunflowerseed, input
| Co-product Straw | n/a | kg ha-1 year-1 | 0.066818 | kgSunflowerseed/MJHVO
Energy consumption
| Diesel | 2963 | MJ ha-1 year-1 |  |  |  | 7.111 | 0 | 0 | 7.111 | 106.4238 | 259.674
Agro chemicals
| N-fertiliser (kg N) | 39 | kg N ha-1 year-1 |  |  |  | 3.0192 | 0.0092689 | 0.010297 | 6.2804 | 93.993 | 229.343
| Manure | 0 | kg N ha-1 year-1 |  |  |  | 0 | 0 | 0 | 0 | 0 | 0
| CaO-fertiliser (kg CaO) | 0 | kg CaO ha-1 year-1 |  |  |  | 0 | 0 | 0 | 0 | 0 | 0
| K2O-fertiliser (kg K2O) | 22 | kg K2O ha-1 year-1 |  |  |  | 0.3231 | 0.0009464 | 7.4102e-06 | 0.34706 | 5.1942 | 12.6738
| P2O5-fertiliser (kg P2O5) | 30 | kg P2O5 ha-1 year-1 |  |  |  | 0.79268 | 0.0010935 | 4.2309e-05 | 0.83036 | 12.4272 | 30.3223
| Pesticides | 2 | kg ha-1 year-1 |  |  |  | 0.54147 | 0.0013981 | 9.2088e-05 | 0.60088 | 8.9929 | 21.9426
Seeding material
| Seeds- sunflower | 6 | kg ha-1 year-1 |  |  |  | 0.067707 | 0.00014996 | 0.00016477 | 0.11993 | 1.7948 | 4.3794
| Field N2O emissions | 1.4333 | kg ha-1 year-1 |  |  |  | 0 | 0 | 0.039249 | 11.6176 | 173.8704 | 424.2438
|  | Field N2O emissions can be calculated in the sheet |  |  |  | Total | 11.8552 | 0.012857 | 0.049853 | 26.9073 | 402.6963 | 982.579
N2O emissions IPCC
[6 empty] | Result |  | g CO2,eq / MJHVO |  | 26.9073
Sunflowerseed drying |  |  |  | Quantity of product |  |  | Calculated emissions |  |  |  | Info
| Sunflowerseed | 1 | MJSunflowerseed / MJSunflowerseed | 57974.4 | MJSunflowerseeed ha-1 year-1 |  | Emissions per MJ HVO |  |  |  | per kg sunflowerseed
|  |  |  | 1 | MJ / MJSunflowerseed, input |  | g CO2 | g CH4 | g N2O | g CO2, eq | g CO2, eq
Energy consumption
| Diesel | 0.000181 | MJ / MJSunflowerseed |  |  |  | 0.025183 | 0 | 0 | 0.025183 | 0.3769
| Electricity EU mix LV | 0.003079 | MJ / MJSunflowerseed |  |  |  | 0.59047 | 0.00144 | 2.6749e-05 | 0.6315 | 9.4511
[6 empty] | Total | 0.61565 | 0.00144 | 2.6749e-05 | 0.65669 | 9.828
[6 empty] | Result |  | g CO2,eq / MJHVO |  | 0.65669
Transport sunflowerseed |  |  |  | Quantity of product |  |  | Calculated emissions |  |  |  | Info
| Sunflowerseed | 0.9901 | MJSunflowerseed / MJSunflowerseed | 57400.396 | MJSunflowerseed ha-1 year-1 |  | Emissions per MJ HVO |  |  |  | per kg sunflowerseed
|  |  |  | 0.9901 | MJ / MJSunflowerseed, input |  | g CO2 | g CH4 | g N2O | g CO2, eq | g CO2, eq
Transport per
| Truck for dry product (Diesel) | 50 | km | 0.0020835 | ton km / MJSunflowerseed, input |  | 0.27134 | 1.6539e-05 | 0 | 0.27172 | 4.0666
| Fuel | Diesel
[6 empty] | Result |  | g CO2,eq / MJHVO |  | 0.27172
Extraction of oil |  |  |  | Quantity of product |  |  | Calculated emissions |  |  |  | Info
| Yield | [5 empty] | Emissions per MJ HVO |  |  |  | per kg oil
| Crude vegetable oil | 0.65787 | MJOil / MJSunflowerseed | 37762.1493 | MJOil ha-1 year-1 |  | g CO2 | g CH4 | g N2O | g CO2, eq | g CO2, eq
| Co-product Sunflower cake | 0.34213 | MJSunflowerseed cake / MJSunflowerseed | 0.65136 | MJ / MJSunflowerseed, input
|  |  |  | 0.027948 | kgOil / MJHVO
Energy consumption
| Electricity EU mix MV | 0.010943 | MJ / MJOil |  |  |  | 1.3507 | 0.0032938 | 6.0978e-05 | 1.4445 | 51.683
| Steam (from NG boiler) | 0.051852 | MJ / MJOil
| NG Boiler | [5 empty] | Emissions from NG boiler
| CH4 and N2O emissions from NG boiler | [5 empty] | 0 | 0.00014894 | 5.9577e-05 | 0.021061 | 0.75355
| Natural gas input / MJ steam | 1.1111 | MJ / MJSteam
| Natural gas (4000 km, EU Mix qualilty) | 0.057613 | MJ / MJOil |  |  |  | 3.7512 | 0.011805 | 1.3239e-05 | 4.0266 | 144.0743
| Electricity input / MJ steam | 0.02 | MJ / MJSteam
| Electricity EU mix MV | 0.001037 | MJ / MJOil |  |  |  | 0.128 | 0.00031216 | 5.779e-06 | 0.13689 | 4.8981
Chemicals
| n-Hexane | 0.0040326 | MJ / MJOil |  |  |  | 0.33396 | 6.0698e-05 | 1.1584e-06 | 0.3357 | 12.0113
[6 empty] | Total | 5.5638 | 0.01562 | 0.00014073 | 5.9648 | 213.4202
[6 empty] | Result |  | g CO2,eq / MJHVO |  | 5.9648
Allocation |  |  |  | Total emission before allocation: |  |  |  | g CO2,eq / MJHVO |  | 33.8004
over main- and co-product | [10 empty] | Info
[6 empty] | Emissions up to and including this process step: | 33.8004 | g CO2,eq / MJHVO |  |  | per kg oil
| Main product: | Sunflower oil |  | Energy content (based on 1 MJ) | 1 | MJ | 22.2364 | g CO2,eq / MJHVO |  |  | g CO2, eq
| Co-product: | Sunflower cake |  | Energy content co-product | 0.52005 | MJ | 11.564 | g CO2,eq / MJHVO
|  |  |  | Total: | 1.5201 | MJ
|  |  |  | Total emission after allocation: |  |  |  | g CO2,eq / MJHVO |  | 22.2364 | 795.6223
Transport sunflower oil |  |  |  | Quantity of product |  |  | Calculated emissions |  |  |  | Info
| Crude vegetable oil | 1 | MJOil / MJOil | 37762.1493 | MJOil ha-1 year-1 |  | Emissions per MJ HVO |  |  |  | per kg sunflowerseed
|  |  |  | 0.65136 | MJ / MJSunflowerseed, input |  | g CO2 | g CH4 | g N2O | g CO2, eq | g CO2, eq
Transport per
| Truck for liquids (Diesel) | 0 | km | 0 | ton km / MJSunflowerseed, input |  | 0 | 0 | 0 | 0 | 0
| Fuel | Diesel
[6 empty] | Result |  | g CO2,eq / MJHVO |  | 0
Hydrogenation of veg. oil |  |  |  | Quantity of product |  |  | Calculated emissions |  |  |  | Info
| Yield | [5 empty] | Emissions per MJ HVO |  |  |  | per kg refined oil
| HVO | 0.96703 | MJHVO / MJOil | 36517.2433 | MJHVO ha-1 year-1 |  | g CO2 | g CH4 | g N2O | g CO2, eq | g CO2, eq
|  |  |  | 0.62989 | MJ / MJSunflowerseed, input
| Energy consumption |  |  | 0.027027 | kgOil / MJHVO
| Electricity EU mix MV | -0.0021076 | MJ / MJHVO |  |  |  | -0.25157 | -0.0006135 | -1.1358e-05 | -0.26904 | -9.9546
| Steam (from NG boiler) | -0.011136 | MJ / MJHVO
| NG Boiler | [5 empty] | Emissions from NG boiler
| CH4 and N2O emissions from NG boiler | [5 empty] | 0 | -3.0934e-05 | -1.2374e-05 | -0.0043741 | -0.16184
| Natural gas input / MJ steam | 1.1111 | MJ / MJSteam
| Natural gas (4000 km, EU Mix qualilty) | -0.012374 | MJ / MJHVO |  |  |  | -0.7791 | -0.0024517 | -2.7497e-06 | -0.8363 | -30.9432
| Electricity input / MJ steam | 0.02 | MJ / MJSteam
| Electricity EU mix MV | -0.00022273 | MJ / MJHVO |  |  |  | -0.026585 | -6.4832e-05 | -1.2003e-06 | -0.028432 | -1.052
Chemicals
| Hydrogen (for HVO) | 0.11995 | MJ / MJHVO |  |  |  | 9.7005 | 0.033164 | 3.6653e-05 | 10.4742 | 387.5441
[6 empty] | Total | 8.6433 | 0.030003 | 8.9713e-06 | 9.336 | 345.4324
[6 empty] | Result |  | g CO2,eq / MJHVO |  | 9.336
Transport of HVO to depot |  |  |  | Quantity of product |  |  | Calculated emissions |  |  |  | Info
| HVO | 1 | MJHVO / MJHVO | 36517.2433 | MJHVO ha-1 year-1 |  | Emissions per MJ HVO |  |  |  | per kg HVO
|  |  |  | 0.62989 | MJ / MJSunflowerseed, input |  | g CO2 | g CH4 | g N2O | g CO2, eq | g CO2, eq
Transport per
| Truck for liquids (Diesel) | 150 | km | 0.0021473 | ton km / MJSunflowerseed, input |  | 0.30116 | 1.7045e-05 | 0 | 0.30155 | 11.1574
| Fuel | Diesel
Energy consumption depot
| Electricity EU mix LV | 0.00084 | MJ / MJHVO |  |  |  | 0.10147 | 0.00024745 | 4.5967e-06 | 0.10852 | 4.0152
[6 empty] | Result |  | g CO2,eq / MJHVO |  | 0.41007 | 15.1726
Transport to filling station |  |  |  | Quantity of product | [6 empty] | Info
| HVO | 1 | MJHVO / MJHVO | 36517.2433 | MJHVO ha-1 year-1 |  | Emissions per MJ HVO |  |  |  | per kg HVO
|  |  |  | 0.62989 | MJ / MJSunflowerseed, input |  | g CO2 | g CH4 | g N2O | g CO2, eq | g CO2, eq
Transport per
| Truck for liquids (Diesel) | 150 | km | 0.0021473 | ton km / MJSunflowerseed, input |  | 0.30116 | 1.7045e-05 | 0 | 0.30155 | 11.1574
| Fuel | Diesel
Energy consumption filling station
| Electricity EU mix LV | 0.0034 | MJ / MJHVO |  |  |  | 0.4107 | 0.0010016 | 1.8606e-05 | 0.43924 | 16.2521
[6 empty] | Result |  | g CO2,eq / MJHVO |  | 0.7408 | 27.4095
Land use change, including bonus for production on non-agriculture or degraded land
| el | Land use change
yes
| Does land use change occur? | yes | no
no
Emissions per MJ HVO
[7 empty] | g CO2 | g CH4 | g N2O | g CO2, eq
| Resulting land use change | 0 | ton CO2 ha-1 year-1 |  |  |  | 0 | 0 | 0 | 0
0
| Bonus (eB) | 0 | g CO2,eq / MJHVO |  |  |  | 0 | 0 | 0 | 0
0
[6 empty] | Result |  | g CO2,eq / MJHVO |  | 0
Improved agricultural management
| esca | Soil carbon accumulation |  |  |  |  | Emissions per MJ HVO
yes
| Does improved agricultural management occurs? |  | no
no
Emissions per MJ HVO
[7 empty] | g CO2 | g CH4 | g N2O | g CO2, eq
| Resulting soil carbon accumulation | 0 | ton CO2 ha-1 year-1 |  |  |  | 0 | 0 | 0 | 0
0
[6 empty] | Result |  | g CO2,eq / MJHVO |  | 0
CO2 capture and replacement
| eccr | [5 empty] | Emissions per MJ HVO
|  | 0 | g CO2,eq / MJHVO | [6 empty] | 0
[6 empty] | Result |  | g CO2,eq / MJHVO |  | 0
CO2 capture and geological storage
| eccs | [5 empty] | Emissions per MJ HVO
|  | 0 | g CO2,eq / MJHVO | [6 empty] | 0
[6 empty] | Result |  | g CO2,eq / MJHVO |  | 0
Total results
|  |  | Yield (in MJ biofuel / hectare cropland / year) | 36517.2433 | MJHVO ha-1 year-1
|  |  | Yield (in MJ biofuel / MJ input) | 0.62989 | MJHVO / MJSunflowerseed, input
|  |  |  | Total emission without allocation: |  |  |  | g CO2,eq / MJHVO |  | 44.2873
|  |  |  | Total emission with allocation: |  |  |  | g CO2,eq / MJHVO |  | 32.7232
|  |  |  | Emission Reduction: | [5 empty] | 60.95%
Note on B54: Electricity mix When making an actual calculation, the use of the input "Electricity EU mix ..." is not allowed. Use the electricity mix from the country in which the electricity is taken from the grid, by defining this mix in the list of additional standard values (following the example for “Average electricity mix in Malta”) and replacing “Electricity EU mix ...” in row B of this sheet by the name corresponding to the correct mix (for instance “Average electricity mix in Malta”). More details can be found in chapter 4 of the Calculation rules and in the User manual.
Note on B76: Electricity mix When making an actual calculation, the use of the input "Electricity EU mix ..." is not allowed. Use the electricity mix from the country in which the electricity is taken from the grid, by defining this mix in the list of additional standard values (following the example for “Average electricity mix in Malta”) and replacing “Electricity EU mix ...” in row B of this sheet by the name corresponding to the correct mix (for instance “Average electricity mix in Malta”). More details can be found in chapter 4 of the Calculation rules and in the User manual.
Note on B83: Electricity mix When making an actual calculation, the use of the input "Electricity EU mix ..." is not allowed. Use the electricity mix from the country in which the electricity is taken from the grid, by defining this mix in the list of additional standard values (following the example for “Average electricity mix in Malta”) and replacing “Electricity EU mix ...” in row B of this sheet by the name corresponding to the correct mix (for instance “Average electricity mix in Malta”). More details can be found in chapter 4 of the Calculation rules and in the User manual.
Note on B116: Electricity mix When making an actual calculation, the use of the input "Electricity EU mix ..." is not allowed. Use the electricity mix from the country in which the electricity is taken from the grid, by defining this mix in the list of additional standard values (following the example for “Average electricity mix in Malta”) and replacing “Electricity EU mix ...” in row B of this sheet by the name corresponding to the correct mix (for instance “Average electricity mix in Malta”). More details can be found in chapter 4 of the Calculation rules and in the User manual.
Note on B123: Electricity mix When making an actual calculation, the use of the input "Electricity EU mix ..." is not allowed. Use the electricity mix from the country in which the electricity is taken from the grid, by defining this mix in the list of additional standard values (following the example for “Average electricity mix in Malta”) and replacing “Electricity EU mix ...” in row B of this sheet by the name corresponding to the correct mix (for instance “Average electricity mix in Malta”). More details can be found in chapter 4 of the Calculation rules and in the User manual.
Note on B140: Electricity mix When making an actual calculation, the use of the input "Electricity EU mix ..." is not allowed. Use the electricity mix from the country in which the electricity is taken from the grid, by defining this mix in the list of additional standard values (following the example for “Average electricity mix in Malta”) and replacing “Electricity EU mix ...” in row B of this sheet by the name corresponding to the correct mix (for instance “Average electricity mix in Malta”). More details can be found in chapter 4 of the Calculation rules and in the User manual.
Note on B152: Electricity mix When making an actual calculation, the use of the input "Electricity EU mix ..." is not allowed. Use the electricity mix from the country in which the electricity is taken from the grid, by defining this mix in the list of additional standard values (following the example for “Average electricity mix in Malta”) and replacing “Electricity EU mix ...” in row B of this sheet by the name corresponding to the correct mix (for instance “Average electricity mix in Malta”). More details can be found in chapter 4 of the Calculation rules and in the User manual.
Note on B157: Annualised emissions from carbon stock changes caused by land-use change, el, shall be calculated by dividing total emissions equally over 20 years. For the calculation of those emissions the following rule shall be applied: el = (CSR – CSA) × 3,664 × 1/20 × 1/P – eB(1) where el = annualised greenhouse gas emissions from carbon stock change due to land-use change (measured as mass of CO2-equivalent per unit biofuel energy); CSR = the carbon stock per unit area associated with the reference land use (measured as mass of carbon per unit area, including both soil and vegetation). The reference land use shall be the land use in January 2008 or 20 years before the raw material was obtained, whichever was the later; CSA =the carbon stock per unit area associated with the actual land use (measured as mass of carbon per unit area, including both soil and vegetation). In cases where the carbon stock accumulates over more than one year, the value attributed to CSA shall be the estimated stock per unit area after 20 years or when the crop reaches maturity, whichever the earlier; P =the productivity of the crop (measured as biofuel or bioliquid energy per unit area per year); and eB =bonus of 29 gCO2eq/MJ biofuel or bioliquid if biomass is obtained from restored degraded land under the conditions provided for in point 8. 8. The bonus of 29 gCO2eq/MJ shall be attributed if evidence is provided that the land: (a) was not in use for agriculture or any other activity in January 2008; and (b) falls into one of the following categories: (i) severely degraded land, including such land that was formerly in agricultural use; (ii) heavily contaminated land. The bonus of 29 gCO2eq/MJ shall apply for a period of up to 10 years from the date of conversion of the land to agricultural use, provided that a steady increase in carbon stocks as well as a sizable reduction in erosion phenomena for land falling under (i) are ensured and that soil contamination for land falling under (ii) is reduced. 9. The categories referred to in point 8(b) are defined as follows: (a) ‘severely degraded land’ means land that, for a significant period of time, has either been significantly salinated or presented significantly low organic matter content and has been severely eroded; (b) ‘heavily contaminated land’ means land that is unfit for the cultivation of food and feed due to soil contamination. Such land shall include land that has been the subject of a Commission decision in accordance with the fourth subparagraph of Article 18(4). (1) The quotient obtained by dividing the molecular weight of CO2 (44,010 g/mol) by the molecular weight of carbon (12,011 g/mol) is equal to 3,664.
Note on C54: Electricity mix When making an actual calculation, the use of the input "Electricity EU mix LV" is not allowed. Use the electricity mix from the country in which the electricity is taken from the grid, by defining this mix in the list of additional standard values (following the example for “Average electricity mix in Malta”) and replacing “Electricity EU mix LV” in row B of this sheet by the name corresponding to the correct mix (for instance “Average electricity mix in Malta”). More details can be found in the Calculation rules (chapter 4) and in the User manual (chapter 4).
Note on C76: Factor 1,4 is to convert "typical value" into "default value. Electricity mix When making an actual calculation, the use of the input "Electricity EU mix MV" is not allowed. Use the electricity mix from the country in which the electricity is taken from the grid, by defining this mix in the list of additional standard values (following the example for “Average electricity mix in Malta”) and replacing “Electricity EU mix MV” in row B of this sheet by the name corresponding to the correct mix (for instance “Average electricity mix in Malta”). More details can be found in the Calculation rules (chapter 4) and in the User manual (chapter 4).
Note on C77: Factor 1,4 is to convert "typical value" into "default value
Note on C83: Electricity mix When making an actual calculation, the use of the input "Electricity EU mix MV" is not allowed. Use the electricity mix from the country in which the electricity is taken from the grid, by defining this mix in the list of additional standard values (following the example for “Average electricity mix in Malta”) and replacing “Electricity EU mix MV” in row B of this sheet by the name corresponding to the correct mix (for instance “Average electricity mix in Malta”). More details can be found in the Calculation rules (chapter 4) and in the User manual (chapter 4).
Note on C86: Factor 1,4 is to convert "typical value" into "default value
Note on C116: Factor 1,4 is to convert "typical value" into "default value. Electricity mix When making an actual calculation, the use of the input "Electricity EU mix MV" is not allowed. Use the electricity mix from the country in which the electricity is taken from the grid, by defining this mix in the list of additional standard values (following the example for “Average electricity mix in Malta”) and replacing “Electricity EU mix MV” in row B of this sheet by the name corresponding to the correct mix (for instance “Average electricity mix in Malta”). More details can be found in the Calculation rules (chapter 4) and in the User manual (chapter 4).
Note on C117: Factor 1,4 is to convert "typical value" into "default value
Note on C123: Electricity mix When making an actual calculation, the use of the input "Electricity EU mix MV" is not allowed. Use the electricity mix from the country in which the electricity is taken from the grid, by defining this mix in the list of additional standard values (following the example for “Average electricity mix in Malta”) and replacing “Electricity EU mix MV” in row B of this sheet by the name corresponding to the correct mix (for instance “Average electricity mix in Malta”). More details can be found in the Calculation rules (chapter 4) and in the User manual (chapter 4).
Note on C126: Factor 1,4 is to convert "typical value" into "default value
Note on C140: Electricity mix When making an actual calculation, the use of the input "Electricity EU mix LV" is not allowed. Use the electricity mix from the country in which the electricity is taken from the grid, by defining this mix in the list of additional standard values (following the example for “Average electricity mix in Malta”) and replacing “Electricity EU mix LV” in row B of this sheet by the name corresponding to the correct mix (for instance “Average electricity mix in Malta”). More details can be found in the Calculation rules (chapter 4) and in the User manual (chapter 4).
Note on C152: Electricity mix When making an actual calculation, the use of the input "Electricity EU mix LV" is only allowed when the starting values in this step are kept. When changing the starting values, use the electricity mix from the country in which the electricity is taken from the grid, by defining this mix in the list of additional standard values (following the example for “Average electricity mix in Malta”) and replacing “Electricity EU mix LV” in row B of this sheet by the name corresponding to the correct mix (for instance “Average electricity mix in Malta”). More details can be found in the Calculation rules (chapter 4) and in the User manual (chapter 4).
Note on C167: 8. The bonus of 29 gCO2eq/MJ shall be attributed if evidence is provided that the land: (a) was not in use for agriculture or any other activity in January 2008; and (b) falls into one of the following categories: (i) severely degraded land, including such land that was formerly in agricultural use; (ii) heavily contaminated land. The bonus of 29 gCO2eq/MJ shall apply for a period of up to 10 years from the date of conversion of the land to agricultural use, provided that a steady increase in carbon stocks as well as a sizable reduction in erosion phenomena for land falling under (i) are ensured and that soil contamination for land falling under (ii) is reduced. 9. The categories referred to in point 8(b) are defined as follows: (a) ‘severely degraded land’ means land that, for a significant period of time, has either been significantly salinated or presented significantly low organic matter content and has been severely eroded; (b) ‘heavily contaminated land’ means land that is unfit for the cultivation of food and feed due to soil contamination. Such land shall include land that has been the subject of a Commission decision in accordance with the fourth subparagraph of Article 18(4).
Note on C189: Emission saving from carbon capture and replacement, eccr, shall be limited to emissions avoided through the capture of CO2 of which the carbon originates from biomass and which is used to replace fossil-derived CO2 used in commercial products and services.
Note on C195: Emission saving from carbon capture and geological storage eccs, that have not already been accounted for in ep, shall be limited to emissions avoided through the capture and sequestration of emitted CO2 directly related to the extraction, transport, processing and distribution of fuel.
Note on H7: This value is not listed in the RED. It has been calculated on the basis of the JEC input, as is explained in "About"
Note on H8: This value is not listed in the RED. It has been calculated on the basis of the JEC input, as is explained in "About"
Note on H10: This value is not listed in the RED. It has been calculated on the basis of the JEC input, as is explained in "About"
Note on H11: This value is not listed in the RED. It has been calculated on the basis of the JEC input, as is explained in "About"
Note on H13: This value is not listed in the RED. It has been calculated on the basis of the JEC input, as is explained in "About"
Note on H15: This value is not listed in the RED. It has been calculated on the basis of the JEC input, as is explained in "About"
Note on H16: This value is not listed in the RED. It has been calculated on the basis of the JEC input, as is explained in "About"
www.biograce.net
intelligent energy europe

## H-Po (hidden)
Production of HVO from Oil Palm (process not specified) | [11 empty] | Version 4d for Compliance
Overview Results
All results in | Non- allocated | Allocation | Allocated | Total | Actual/ | Default values |  | Allocation factors |  |  | Emission reduction
g CO2,eq / MJHVO | results | factor | results |  | Default | RED Annex V.D |  | Extraction of oil |  |  | Fossil fuel reference (diesel)
Cultivation eec |  |  |  | 14.6368 | A | 15 |  | 95.18% | to Palm oil |  | 83.8 | g CO2,eq/MJ
Cultivation of FFBs | 15.3778 | 95.18% | 14.6368 |  |  | 14.7 |  | 4.818% | to Kernel meal |  | GHG emission reduction
Storage of FFB | 0 | 95.18% | 0 |  |  | 0 |  |  |  |  | 29.71%
Processing ep |  |  |  | 39.258 | A | 42
Extraction of oil | 31.4368 | 95.18% | 29.922 |  |  | 32.508
Hydrogenation of veg. oil | 9.336 | 100% | 9.336 |  |  | 9.366
Transport etd |  |  |  | 5.0055 | A | 5
Transport of FFB | 0.2065 | 95.18% | 0.19655 |  |  | 0.19 |  | Calculations in this Excel sheet……
Transport of Oil | 3.6581 | 100% | 3.6581 |  |  | 3.66
Transport of HVO to depot | 0.41007 | 100% | 0.41007 |  |  | 0.71
Transport to filling station | 0.7408 | 100% | 0.7408 |  |  | 0.44
Land use change el | 0 | 95.18% | 0 | 0 |  | 0
Bonus or esca | 0 | 100% | 0 | 0 |  | 0
eccr + eccs | 0 | 100% | 0 | 0 |  | 0 |  | As explained in "About" under "Inconsistent use of GWP's"
Totals | 61.166 |  |  | 58.9003 |  | 62
When using this GHG calculation tool, the BioGrace calculation rules must be respected.
Calculation per phase |  |  |  | The rules are included in the zip file in which you downloaded this tool. The rules are also available at www.BioGrace.net
Cultivation of FFBs |  |  |  | Quantity of product |  |  | Calculated emissions |  |  |  | Info
| Yield |  |  | Yield |  |  | Emissions per MJ HVO |  |  |  | per kg FFB | per ha, year
| FFB | 19000 | kg ha-1 year-1 | 300960 | MJFFB ha-1 year-1 |  | g CO2 | g CH4 | g N2O | g CO2, eq | g CO2, eq | kg CO2, eq
| Moisture content | 34% |  | 1 | MJ / MJFFB, input
|  |  |  | 0.12569 | kgFFB/MJHVO
Energy consumption
| Diesel | 2064.5856 | MJ ha-1 year-1 |  |  |  | 1.197 | 0 | 0 | 1.197 | 9.5231 | 180.938
Agro chemicals
| N-fertiliser (kg N) | 127.908 | kg N ha-1 year-1 |  |  |  | 2.3921 | 0.0073435 | 0.0081584 | 4.9758 | 39.5881 | 752.1745
| Manure | 0 | kg N ha-1 year-1 |  |  |  | 0 | 0 | 0 | 0 | 0 | 0
| CaO-fertiliser (kg CaO) | 0 | kg CaO ha-1 year-1 |  |  |  | 0 | 0 | 0 | 0 | 0 | 0
| K2O-fertiliser (kg K2O) | 199.804 | kg K2O ha-1 year-1 |  |  |  | 0.70887 | 0.0020764 | 1.6258e-05 | 0.76144 | 6.0581 | 115.1036
| P2O5-fertiliser (kg P2O5) | 143.792 | kg P2O5 ha-1 year-1 |  |  |  | 0.91782 | 0.0012661 | 4.8988e-05 | 0.96144 | 7.6493 | 145.3368
| EFB compost (palm oil) | 585.9145 | kg ha-1 year-2 |  |  |  | 0 | 0 | 0 | 0 | 0 | 0
| Pesticides | 8.36 | kg ha-1 year-1 |  |  |  | 0.54676 | 0.0014117 | 9.2988e-05 | 0.60675 | 4.8274 | 91.7202
| Field N2O emissions | 3.5112 | kg ha-1 year-1 |  |  |  | 0 | 0 | 0.023228 | 6.8754 | 54.7008 | 1039.3152
|  | Field N2O emissions can be calculated in the sheet |  |  |  | Total | 5.7625 | 0.012098 | 0.031544 | 15.3778 | 122.3468 | 2324.5883
N2O emissions IPCC
[6 empty] | Result |  | g CO2,eq / MJHVO |  | 15.3778
Transport of FFB |  |  |  | Quantity of product |  |  | Calculated emissions |  |  |  | Info
| FFB | 1 | MJFFB / MJFFB | 300960 | MJFFB ha-1 year-1 |  | Emissions per MJ HVO |  |  |  | per kg FFB
|  |  |  | 1 | MJ / MJFFB, input |  | g CO2 | g CH4 | g N2O | g CO2, eq | g CO2, eq
Transport per
| Truck for dry product (Diesel) | 20 | km | 0.0012626 | ton km / MJFFB, input |  | 0.20621 | 1.2569e-05 | 0 | 0.2065 | 1.6429
| Fuel | Diesel
[6 empty] | Result |  | g CO2,eq / MJHVO |  | 0.2065
Storage of FFB |  |  |  | Quantity of product |  |  | Calculated emissions |  |  |  | Info
| FFB | 0.98 | MJFFB / MJFFB | 294940.8 | MJFFB ha-1 year-1 |  | Emissions per MJ HVO |  |  |  | per kg FFB
|  |  |  | 0.98 | MJ / MJFFB, input |  | g CO2 | g CH4 | g N2O | g CO2, eq | g CO2, eq
Energy consumption
| Diesel | 0 | MJ / MJFFB |  |  |  | 0 | 0 | 0 | 0 | 0
| Electricity (NG CCGT) | 0 | MJ / MJFFB |  |  |  | 0 | 0 | 0 | 0 | 0
[6 empty] | Total | 0 | 0 | 0 | 0 | 0
[6 empty] | Result |  | g CO2,eq / MJHVO |  | 0
Extraction of oil |  |  |  | Quantity of product |  |  | Calculated emissions |  |  |  | Info
| Yield | [5 empty] | Emissions per MJ HVO |  |  |  | per kg palm oil
| Palm oil | 0.53 | MJOil / MJFFB | 156318.624 | MJOil ha-1 year-1 |  | g CO2 | g CH4 | g N2O | g CO2, eq | g CO2, eq
| Co-product Kernel meal | 0.026831 | MJKernel meal / MJFFB | 0.5194 | MJ / MJFFB, input
|  |  |  | 0.027948 | kgOil / MJHVO
| Factor from typical to default | 1.4
Energy consumption
| Electricity (taken from CHP) | 0 | MJ / MJOil | It is assumed that the demand of heat and electricity is met by combusting
| Steam (from CHP) | 0 | MJ / MJOil | biomass residues that are locally available
CHP
| Size of CHP |  |  | According to RED Annex V.C.16, the size of the CHP shall be assumed to be
| Steam prod. considered | 0 | MJ / MJoil | the minimum neccesary to supply the heat needed for the biofuel production
Input to CHP
| Fuel input / MJ steam | 1.1111 | MJ / MJSteam
| Fuel input per MJ oil | 0 | MJ / MJoil
| Emissions from CHP | [5 empty] | Calculated emissions
| CH4 and N2O emissions from CHP (to be further specified - give GHG emission coefficients for fuel used (e.g. fibres) in "user defined standard values") | [5 empty] | #N/A | #N/A | #N/A | 0 | 0
| CHP fuel - specify | 0 | MJ / MJoil |  |  |  | #N/A | #N/A | #N/A | 0 | 0
Electricity generation in CHP plant
| CHP net output / MJ steam | 0.2222 | MJ / MJSteam
| CHP net output / MJ oil | 0 | MJ / MJoil | Output from steam plant, not yet taking own consumption oil extraction plant into account
| Net production or consump- tion in oil extraction plant | 0 | MJ / MJoil
| Electricity - specify | 0 | MJ / MJoil | Surplus electricity. Credit must be calculated |  |  | #N/A | #N/A | #N/A | 0 | 0
following RED Annex V.C.16
| n-Hexane | 0 | MJ / MJOil |  |  |  | 0 | 0 | 0 | 0 | 0
| POME CH4 emissions | 0.94411 | g / MJOil |  |  |  |  | 1.3668 |  | 31.4368 | 1124.814
[6 empty] | Total | #N/A | #N/A | #N/A | 31.4368 | 1124.814
[6 empty] | Result |  | g CO2,eq / MJHVO |  | 31.4368
Allocation |  |  |  | Total emission before allocation: |  |  |  | g CO2,eq / MJHVO |  | 47.021 | Info
over main- and co-product | [10 empty] | per kg palm oil
[6 empty] | Emissions up to and including this process step: | 47.021 | g CO2,eq / MJHVO |  |  | g CO2, eq
| Main product: | Palm oil |  | Energy content (based on 1 MJ) | 1 | MJ | 44.7553 | g CO2,eq / MJHVO
| Co-product: | Kernel meal |  | Energy content co-product | 0.050624 | MJ | 2.2657 | g CO2,eq / MJHVO
|  |  |  | Total: | 1.0506 | MJ
|  |  |  | Total emission after allocation: |  |  |  | g CO2,eq / MJHVO |  | 44.7553 | 1601.356
Transport of unrefined palm oil |  |  |  | Quantity of product |  |  | Calculated emissions |  |  |  | Info
| Palm oil | 1 | MJOil / MJOil | 156318.624 | MJOil ha-1 year-1 |  | Emissions per MJ HVO |  |  |  | per kg palm oil
|  |  |  | 0.5194 | MJ / MJFFB, input |  | g CO2 | g CH4 | g N2O | g CO2, eq | g CO2, eq
Transport per
| Truck for liquids (Diesel) | 150 | km | 0.0021057 | ton km / MJFFB, input |  | 0.37034 | 2.0961e-05 | 0 | 0.37083 | 13.2683
| Fuel | Diesel
| Ship /product tanker 50kt (Fuel oil) | 10186 | km | 0.14299 | ton km / MJFFB, input |  | 3.0742 | 0 | 0 | 3.0742 | 109.9971
| Fuel | HFO for maritime transport
Energy cons. depot (export terminal)
| Electricity (NG CCGT) | 0.00084 | MJ / MJOil |  |  |  | 0.096163 | 0.00030902 | 4.1871e-06 | 0.10451 | 3.7394
Energy cons. depot (import terminal)
| Electricity EU mix LV | 0.00084 | MJ / MJOil |  |  |  | 0.10147 | 0.00024745 | 4.5967e-06 | 0.10852 | 3.8828
[6 empty] | Total | 3.6422 | 0.00057744 | 8.7837e-06 | 3.6581 | 130.8876
[6 empty] | Result |  | g CO2,eq / MJHVO |  | 3.6581
Hydrogenation of veg. oil |  |  |  | Quantity of product |  |  | Calculated emissions |  |  |  | Info
| Yield | [5 empty] | Emissions per MJ HVO |  |  |  | per kg HVO
| HVO | 0.96703 | MJHVO / MJOil | 151165.2628 | MJHVO ha-1 year-1 |  | g CO2 | g CH4 | g N2O | g CO2, eq | g CO2, eq
|  |  |  | 0.50228 | MJ / MJFFB, input
|  |  |  | 0.022727 | kgHVO / MJHVO
Energy consumption
| Electricity EU mix MV | -0.0021076 | MJ / MJHVO |  |  |  | -0.25157 | -0.0006135 | -1.1358e-05 | -0.26904 | -11.838
| Steam (from NG boiler) | -0.011136 | MJ / MJHVO
| NG Boiler | [5 empty] | Emissions from NG boiler
| CH4 and N2O emissions from NG boiler | [5 empty] | 0 | -3.0934e-05 | -1.2374e-05 | -0.0043741 | -0.19246
| Natural gas input / MJ steam | 1.1111 | MJ / MJSteam
| Natural gas (4000 km, EU Mix qualilty) | -0.012374 | MJ / MJHVO |  |  |  | -0.7791 | -0.0024517 | -2.7497e-06 | -0.8363 | -36.7974
| Electricity input / MJ steam | 0.02 | MJ / MJSteam
| Electricity EU mix MV | -0.00022273 | MJ / MJHVO |  |  |  | -0.026585 | -6.4832e-05 | -1.2003e-06 | -0.028432 | -1.251
Chemicals
| Hydrogen (for HVO) | 0.11995 | MJ / MJHVO |  |  |  | 9.7005 | 0.033164 | 3.6653e-05 | 10.4742 | 460.8632
[6 empty] | Total | 8.6433 | 0.030003 | 8.9713e-06 | 9.336 | 410.7845
[6 empty] | Result |  | g CO2,eq / MJHVO |  | 9.336
Transport of HVO to depot |  |  |  | Quantity of product |  |  | Calculated emissions |  |  |  | Info
| HVO | 1 | MJHVO / MJHVO | 151165.2628 | MJHVO ha-1 year-1 |  | Emissions per MJ HVO |  |  |  | per kg HVO
|  |  |  | 0.50228 | MJ / MJFFB, input |  | g CO2 | g CH4 | g N2O | g CO2, eq | g CO2, eq
Transport per
| Truck for liquids (Diesel) | 150 | km | 0.0017123 | ton km / MJFFB, input |  | 0.30116 | 1.7045e-05 | 0 | 0.30155 | 13.2683
| Fuel | Diesel
Energy consumption depot
| Electricity EU mix LV | 0.00084 | MJ / MJHVO |  |  |  | 0.10147 | 0.00024745 | 4.5967e-06 | 0.10852 | 4.7749
[6 empty] | Result |  | g CO2,eq / MJHVO |  | 0.41007 | 18.0431
Transport to filling station |  |  |  | Quantity of product | [6 empty] | Info
| HVO | 1 | MJHVO / MJHVO | 151165.2628 | MJHVO ha-1 year-1 |  | Emissions per MJ HVO |  |  |  | per kg HVO
|  |  |  | 0.50228 | MJ / MJFFB, input |  | g CO2 | g CH4 | g N2O | g CO2, eq | g CO2, eq
Transport per
| Truck for liquids (Diesel) | 150 | km | 0.0017123 | ton km / MJFFB, input |  | 0.30116 | 1.7045e-05 | 0 | 0.30155 | 13.2683
| Fuel | Diesel
Energy consumption filling station
| Electricity EU mix LV | 0.0034 | MJ / MJHVO |  |  |  | 0.4107 | 0.0010016 | 1.8606e-05 | 0.43924 | 19.3268
[6 empty] | Result |  | g CO2,eq / MJHVO |  | 0.7408 | 32.595
Land use change, including bonus for production on non-agriculture or degraded land
| el | Land use change
yes
| Does land use change occur? | yes | no
no
Emissions per MJ HVO
[7 empty] | g CO2 | g CH4 | g N2O | g CO2, eq
| Resulting land use change | 0 | ton CO2 ha-1 year-1 |  |  |  | 0 | 0 | 0 | 0
0
| Bonus (eB) | 0 | g CO2,eq / MJHVO |  |  |  | 0 | 0 | 0 | 0
0
[6 empty] | Result |  | g CO2,eq / MJHVO |  | 0
Improved agricultural management
| esca | Soil carbon accumulation |  |  |  |  | Emissions per MJ HVO
yes
| Does improved agricultural management occurs? |  | no
no
Emissions per MJ HVO
[7 empty] | g CO2 | g CH4 | g N2O | g CO2, eq
| Resulting soil carbon accumulation | 0 | ton CO2 ha-1 year-1 |  |  |  | 0 | 0 | 0 | 0
0
[6 empty] | Result |  | g CO2,eq / MJHVO |  | 0
CO2 capture and replacement
| eccr | [5 empty] | Emissions per MJ HVO
|  | 0 | g CO2,eq / MJHVO | [6 empty] | 0
[6 empty] | Result |  | g CO2,eq / MJHVO |  | 0
CO2 capture and geological storage
| eccs | [5 empty] | Emissions per MJ HVO
|  | 0 | g CO2,eq / MJHVO | [6 empty] | 0
[6 empty] | Result |  | g CO2,eq / MJHVO |  | 0
Total results
|  |  | Yield (in MJ biofuel / hectare cropland / year) | 151165.2628 | MJHVO ha-1 year-1
|  |  | Yield (in MJ biofuel / MJ input) | 0.50228 | MJHVO / MJFFB, input
|  |  |  | Total emission without allocation: |  |  |  | g CO2,eq / MJHVO |  | 61.166
|  |  |  | Total emission with allocation: |  |  |  | g CO2,eq / MJHVO |  | 58.9003
|  |  |  | Emission Reduction: | [5 empty] | 29.71%
Note on B61: Electricity mix When making an actual calculation, use the electricity mix from the country in which the electricity is taken from the grid, by defining this mix in the list of additional standard values (following the example for “Average electricity mix in Malta”) and replacing “Electricity EU mix ...” in row B of this sheet by the name corresponding to the correct mix (for instance “Average electricity mix in Malta”). More details can be found in chapter 4 of the Calculation rules and in the User manual.
Note on B85: To be further specified - give GHG emission coefficients for fuel used (e.g. fibres) in "user defined standard values"
Note on B90: To be further specified - give GHG emission coefficients for fuel used (e.g. fibres) in "user defined standard values"
Note on B120: Electricity mix When making an actual calculation, use the electricity mix from the country in which the electricity is taken from the grid, by defining this mix in the list of additional standard values (following the example for “Average electricity mix in Malta”) and replacing “Electricity EU mix ...” in row B of this sheet by the name corresponding to the correct mix (for instance “Average electricity mix in Malta”). More details can be found in chapter 4 of the Calculation rules and in the User manual.
Note on B122: Electricity mix When making an actual calculation, the use of the input "Electricity EU mix ..." is not allowed. Use the electricity mix from the country in which the electricity is taken from the grid, by defining this mix in the list of additional standard values (following the example for “Average electricity mix in Malta”) and replacing “Electricity EU mix ...” in row B of this sheet by the name corresponding to the correct mix (for instance “Average electricity mix in Malta”). More details can be found in chapter 4 of the Calculation rules and in the User manual.
Note on B134: Electricity mix When making an actual calculation, the use of the input "Electricity EU mix ..." is not allowed. Use the electricity mix from the country in which the electricity is taken from the grid, by defining this mix in the list of additional standard values (following the example for “Average electricity mix in Malta”) and replacing “Electricity EU mix ...” in row B of this sheet by the name corresponding to the correct mix (for instance “Average electricity mix in Malta”). More details can be found in chapter 4 of the Calculation rules and in the User manual.
Note on B141: Electricity mix When making an actual calculation, the use of the input "Electricity EU mix ..." is not allowed. Use the electricity mix from the country in which the electricity is taken from the grid, by defining this mix in the list of additional standard values (following the example for “Average electricity mix in Malta”) and replacing “Electricity EU mix ...” in row B of this sheet by the name corresponding to the correct mix (for instance “Average electricity mix in Malta”). More details can be found in chapter 4 of the Calculation rules and in the User manual.
Note on B158: Electricity mix When making an actual calculation, the use of the input "Electricity EU mix ..." is not allowed. Use the electricity mix from the country in which the electricity is taken from the grid, by defining this mix in the list of additional standard values (following the example for “Average electricity mix in Malta”) and replacing “Electricity EU mix ...” in row B of this sheet by the name corresponding to the correct mix (for instance “Average electricity mix in Malta”). More details can be found in chapter 4 of the Calculation rules and in the User manual.
Note on B170: Electricity mix When making an actual calculation, the use of the input "Electricity EU mix ..." is not allowed. Use the electricity mix from the country in which the electricity is taken from the grid, by defining this mix in the list of additional standard values (following the example for “Average electricity mix in Malta”) and replacing “Electricity EU mix ...” in row B of this sheet by the name corresponding to the correct mix (for instance “Average electricity mix in Malta”). More details can be found in chapter 4 of the Calculation rules and in the User manual.
Note on B175: Annualised emissions from carbon stock changes caused by land-use change, el, shall be calculated by dividing total emissions equally over 20 years. For the calculation of those emissions the following rule shall be applied: el = (CSR – CSA) × 3,664 × 1/20 × 1/P – eB(1) where el = annualised greenhouse gas emissions from carbon stock change due to land-use change (measured as mass of CO2-equivalent per unit biofuel energy); CSR = the carbon stock per unit area associated with the reference land use (measured as mass of carbon per unit area, including both soil and vegetation). The reference land use shall be the land use in January 2008 or 20 years before the raw material was obtained, whichever was the later; CSA =the carbon stock per unit area associated with the actual land use (measured as mass of carbon per unit area, including both soil and vegetation). In cases where the carbon stock accumulates over more than one year, the value attributed to CSA shall be the estimated stock per unit area after 20 years or when the crop reaches maturity, whichever the earlier; P =the productivity of the crop (measured as biofuel or bioliquid energy per unit area per year); and eB =bonus of 29 gCO2eq/MJ biofuel or bioliquid if biomass is obtained from restored degraded land under the conditions provided for in point 8. 8. The bonus of 29 gCO2eq/MJ shall be attributed if evidence is provided that the land: (a) was not in use for agriculture or any other activity in January 2008; and (b) falls into one of the following categories: (i) severely degraded land, including such land that was formerly in agricultural use; (ii) heavily contaminated land. The bonus of 29 gCO2eq/MJ shall apply for a period of up to 10 years from the date of conversion of the land to agricultural use, provided that a steady increase in carbon stocks as well as a sizable reduction in erosion phenomena for land falling under (i) are ensured and that soil contamination for land falling under (ii) is reduced. 9. The categories referred to in point 8(b) are defined as follows: (a) ‘severely degraded land’ means land that, for a significant period of time, has either been significantly salinated or presented significantly low organic matter content and has been severely eroded; (b) ‘heavily contaminated land’ means land that is unfit for the cultivation of food and feed due to soil contamination. Such land shall include land that has been the subject of a Commission decision in accordance with the fourth subparagraph of Article 18(4). (1) The quotient obtained by dividing the molecular weight of CO2 (44,010 g/mol) by the molecular weight of carbon (12,011 g/mol) is equal to 3,664.
Note on C72: Factor 1,4 is to convert "typical value" into "default value. This number may be set to 1,0 in case an actual calculation in this process step is made.
Note on C89: Positive number indicates net consumption, negative number indicares net production
Note on C122: Electricity mix When making an actual calculation, the use of the input "Electricity EU mix LV" is not allowed. Use the electricity mix from the country in which the electricity is taken from the grid, by defining this mix in the list of additional standard values (following the example for “Average electricity mix in Malta”) and replacing “Electricity EU mix LV” in row B of this sheet by the name corresponding to the correct mix (for instance “Average electricity mix in Malta”). More details can be found in the Calculation rules (chapter 4) and in the User manual (chapter 4).
Note on C134: Factor 1,4 is to convert "typical value" into "default value. Electricity mix When making an actual calculation, the use of the input "Electricity EU mix MV" is not allowed. Use the electricity mix from the country in which the electricity is taken from the grid, by defining this mix in the list of additional standard values (following the example for “Average electricity mix in Malta”) and replacing “Electricity EU mix MV” in row B of this sheet by the name corresponding to the correct mix (for instance “Average electricity mix in Malta”). More details can be found in the Calculation rules (chapter 4) and in the User manual (chapter 4).
Note on C135: Factor 1,4 is to convert "typical value" into "default value
Note on C141: Electricity mix When making an actual calculation, the use of the input "Electricity EU mix MV" is not allowed. Use the electricity mix from the country in which the electricity is taken from the grid, by defining this mix in the list of additional standard values (following the example for “Average electricity mix in Malta”) and replacing “Electricity EU mix MV” in row B of this sheet by the name corresponding to the correct mix (for instance “Average electricity mix in Malta”). More details can be found in the Calculation rules (chapter 4) and in the User manual (chapter 4).
Note on C144: Factor 1,4 is to convert "typical value" into "default value
Note on C158: Electricity mix When making an actual calculation, the use of the input "Electricity EU mix LV" is not allowed. Use the electricity mix from the country in which the electricity is taken from the grid, by defining this mix in the list of additional standard values (following the example for “Average electricity mix in Malta”) and replacing “Electricity EU mix LV” in row B of this sheet by the name corresponding to the correct mix (for instance “Average electricity mix in Malta”). More details can be found in the Calculation rules (chapter 4) and in the User manual (chapter 4).
Note on C170: Electricity mix When making an actual calculation, the use of the input "Electricity EU mix LV" is only allowed when the starting values in this step are kept. When changing the starting values, use the electricity mix from the country in which the electricity is taken from the grid, by defining this mix in the list of additional standard values (following the example for “Average electricity mix in Malta”) and replacing “Electricity EU mix LV” in row B of this sheet by the name corresponding to the correct mix (for instance “Average electricity mix in Malta”). More details can be found in the Calculation rules (chapter 4) and in the User manual (chapter 4).
Note on C185: 8. The bonus of 29 gCO2eq/MJ shall be attributed if evidence is provided that the land: (a) was not in use for agriculture or any other activity in January 2008; and (b) falls into one of the following categories: (i) severely degraded land, including such land that was formerly in agricultural use; (ii) heavily contaminated land. The bonus of 29 gCO2eq/MJ shall apply for a period of up to 10 years from the date of conversion of the land to agricultural use, provided that a steady increase in carbon stocks as well as a sizable reduction in erosion phenomena for land falling under (i) are ensured and that soil contamination for land falling under (ii) is reduced. 9. The categories referred to in point 8(b) are defined as follows: (a) ‘severely degraded land’ means land that, for a significant period of time, has either been significantly salinated or presented significantly low organic matter content and has been severely eroded; (b) ‘heavily contaminated land’ means land that is unfit for the cultivation of food and feed due to soil contamination. Such land shall include land that has been the subject of a Commission decision in accordance with the fourth subparagraph of Article 18(4).
Note on C207: Emission saving from carbon capture and replacement, eccr, shall be limited to emissions avoided through the capture of CO2 of which the carbon originates from biomass and which is used to replace fossil-derived CO2 used in commercial products and services.
Note on C213: Emission saving from carbon capture and geological storage eccs, that have not already been accounted for in ep, shall be limited to emissions avoided through the capture and sequestration of emitted CO2 directly related to the extraction, transport, processing and distribution of fuel.
Note on H7: This value is not listed in the RED. It has been calculated on the basis of the JEC input, as is explained in "About"
Note on H8: This value is not listed in the RED. It has been calculated on the basis of the JEC input, as is explained in "About"
Note on H10: This value is not listed in the RED. It has been calculated on the basis of the JEC input, as is explained in "About"
Note on H11: This value is not listed in the RED. It has been calculated on the basis of the JEC input, as is explained in "About"
Note on H13: This value is not listed in the RED. It has been calculated on the basis of the JEC input, as is explained in "About"
Note on H14: This value is not listed in the RED. It has been calculated on the basis of the JEC input, as is explained in "About"
Note on H15: This value is not listed in the RED. It has been calculated on the basis of the JEC input, as is explained in "About"
Note on H16: This value is not listed in the RED. It has been calculated on the basis of the JEC input, as is explained in "About"
www.biograce.net
intelligent energy europe

## H-Po (CH4 capt) (hidden)
Production of HVO from Oil Palm process with methane capture at oil mill) | [11 empty] | Version 4d for Compliance
Overview Results
All results in | Non- allocated | Allocation | Allocated | Total | Actual/ | Default values |  | Allocation factors |  |  | Emission reduction
g CO2,eq / MJHVO | results | factor | results |  | Default | RED Annex V.D |  | Extraction of oil |  |  | Fossil fuel reference (diesel)
Cultivation eec |  |  |  | 14.6368 | A | 15 |  | 95.18% | to Palm oil |  | 83.8 | g CO2,eq/MJ
Cultivation of FFBs | 15.3778 | 95.18% | 14.6368 |  |  | 14.7 |  | 4.818% | to Kernel meal |  | GHG emission reduction
Storage of FFB | 0 | 95.18% | 0 |  |  | 0 |  |  |  |  | 65.42%
Processing ep |  |  |  | 9.336 | A | 9
Extraction of oil | 0 | 95.18% | 0 |  |  | 0
Hydrogenation of veg. oil | 9.336 | 100% | 9.336 |  |  | 9.366
Transport etd |  |  |  | 5.0055 | A | 5
Transport of FFB | 0.2065 | 95.18% | 0.19655 |  |  | 0.19 |  | Calculations in this Excel sheet……
Transport of Oil | 3.6581 | 100% | 3.6581 |  |  | 3.66
Transport of HVO to depot | 0.41007 | 100% | 0.41007 |  |  | 0.71
Transport to filling station | 0.7408 | 100% | 0.7408 |  |  | 0.44
Land use change el | 0 | 95.18% | 0 | 0 |  | 0
Bonus or esca | 0 | 100% | 0 | 0 |  | 0
eccr + eccs | 0 | 100% | 0 | 0 |  | 0 |  | As explained in "About" under "Inconsistent use of GWP's"
Totals | 29.7293 |  |  | 28.9783 |  | 29
When using this GHG calculation tool, the BioGrace calculation rules must be respected.
Calculation per phase |  |  |  | The rules are included in the zip file in which you downloaded this tool. The rules are also available at www.BioGrace.net
Cultivation of FFBs |  |  |  | Quantity of product |  |  | Calculated emissions |  |  |  | Info
| Yield |  |  | Yield |  |  | Emissions per MJ HVO |  |  |  | per kg FFB | per ha, year
| FFB | 19000 | kg ha-1 year-1 | 300960 | MJFFB ha-1 year-1 |  | g CO2 | g CH4 | g N2O | g CO2, eq | g CO2, eq | kg CO2, eq
| Moisture content | 34% |  | 1 | MJ / MJFFB, input
|  |  |  | 0.12569 | kgFFB/MJHVO
Energy consumption
| Diesel | 2064.5856 | MJ ha-1 year-1 |  |  |  | 1.197 | 0 | 0 | 1.197 | 9.5231 | 180.938
Agro chemicals
| N-fertiliser (kg N) | 127.908 | kg N ha-1 year-1 |  |  |  | 2.3921 | 0.0073435 | 0.0081584 | 4.9758 | 39.5881 | 752.1745
| Manure | 0 | kg N ha-1 year-1 |  |  |  | 0 | 0 | 0 | 0 | 0 | 0
| CaO-fertiliser (kg CaO) | 0 | kg CaO ha-1 year-1 |  |  |  | 0 | 0 | 0 | 0 | 0 | 0
| K2O-fertiliser (kg K2O) | 199.804 | kg K2O ha-1 year-1 |  |  |  | 0.70887 | 0.0020764 | 1.6258e-05 | 0.76144 | 6.0581 | 115.1036
| P2O5-fertiliser (kg P2O5) | 143.792 | kg P2O5 ha-1 year-1 |  |  |  | 0.91782 | 0.0012661 | 4.8988e-05 | 0.96144 | 7.6493 | 145.3368
| EFB compost (palm oil) | 585.9145 | kg ha-1 year-2 |  |  |  | 0 | 0 | 0 | 0 | 0 | 0
| Pesticides | 8.36 | kg ha-1 year-1 |  |  |  | 0.54676 | 0.0014117 | 9.2988e-05 | 0.60675 | 4.8274 | 91.7202
| Field N2O emissions | 3.5112 | kg ha-1 year-1 |  |  |  | 0 | 0 | 0.023228 | 6.8754 | 54.7008 | 1039.3152
|  | Field N2O emissions can be calculated in the sheet |  |  |  | Total | 5.7625 | 0.012098 | 0.031544 | 15.3778 | 122.3468 | 2324.5883
N2O emissions IPCC
[6 empty] | Result |  | g CO2,eq / MJHVO |  | 15.3778
Transport of FFB |  |  |  | Quantity of product |  |  | Calculated emissions |  |  |  | Info
| FFB | 1 | MJFFB / MJFFB | 300960 | MJFFB ha-1 year-1 |  | Emissions per MJ HVO |  |  |  | per kg FFB
|  |  |  | 1 | MJ / MJFFB, input |  | g CO2 | g CH4 | g N2O | g CO2, eq | g CO2, eq
Transport per
| Truck for dry product (Diesel) | 20 | km | 0.0012626 | ton km / MJFFB, input |  | 0.20621 | 1.2569e-05 | 0 | 0.2065 | 1.6429
| Fuel | Diesel
[6 empty] | Result |  | g CO2,eq / MJHVO |  | 0.2065
Storage of FFB |  |  |  | Quantity of product |  |  | Calculated emissions |  |  |  | Info
| FFB | 0.98 | MJFFB / MJFFB | 294940.8 | MJFFB ha-1 year-1 |  | Emissions per MJ HVO |  |  |  | per kg FFB
|  |  |  | 0.98 | MJ / MJFFB, input |  | g CO2 | g CH4 | g N2O | g CO2, eq | g CO2, eq
Energy consumption
| Diesel | 0 | MJ / MJFFB |  |  |  | 0 | 0 | 0 | 0 | 0
| Electricity (NG CCGT) | 0 | MJ / MJFFB |  |  |  | 0 | 0 | 0 | 0 | 0
[6 empty] | Total | 0 | 0 | 0 | 0 | 0
[6 empty] | Result |  | g CO2,eq / MJHVO |  | 0
Extraction of oil |  |  |  | Quantity of product |  |  | Calculated emissions |  |  |  | Info
| Yield | [5 empty] | Emissions per MJ HVO |  |  |  | per kg palm oil
| Palm oil | 0.53 | MJOil / MJFFB | 156318.624 | MJOil ha-1 year-1 |  | g CO2 | g CH4 | g N2O | g CO2, eq | g CO2, eq
| Co-product Kernel meal | 0.026831 | MJKernel meal / MJFFB | 0.5194 | MJ / MJFFB, input
|  |  |  | 0.027948 | kgOil / MJHVO
Energy consumption
| Electricity (taken from CHP) | 0 | MJ / MJOil | It is assumed that the demand of heat and electricity is met by combusting
| Steam (from CHP) | 0 | MJ / MJOil | biomass residues that are locally available
CHP
| Size of CHP |  |  | According to RED Annex V.C.16, the size of the CHP shall be assumed to be
| Steam prod. considered | 0 | MJ / MJoil | the minimum neccesary to supply the heat needed for the biofuel production
Input to CHP
| Fuel input / MJ steam | 1.1111 | MJ / MJSteam
| Fuel input per MJ oil | 0 | MJ / MJoil
| Emissions from CHP | [5 empty] | Calculated emissions
| CH4 and N2O emissions from CHP (to be further specified - give GHG emission coefficients for fuel used (e.g. fibres) in "user defined standard values") | [5 empty] | #N/A | #N/A | #N/A | 0 | 0
| CHP fuel - specify | 0 | MJ / MJoil |  |  |  | #N/A | #N/A | #N/A | 0 | 0
Electricity generation in CHP plant
| CHP net output / MJ steam | 0.2222 | MJ / MJSteam
| CHP net output / MJ oil | 0 | MJ / MJoil | Output from steam plant, not yet taking own consumption oil extraction plant into account
| Net production or consump- tion in oil extraction plant | 0 | MJ / MJoil
| Electricity - specify | 0 | MJ / MJoil | Surplus electricity. Credit must be calculated |  |  | #N/A | #N/A | #N/A | 0 | 0
following RED Annex V.C.16
| n-Hexane | 0 | MJ / MJOil |  |  |  | 0 | 0 | 0 | 0 | 0
| POME CH4 emissions | 0 | g / MJOil |  |  |  |  | 0 |  | 0
[6 empty] | Total | #N/A | #N/A | #N/A | 0 | 0
[6 empty] | Result |  | g CO2,eq / MJHVO |  | 0
Allocation |  |  |  | Total emission before allocation: |  |  |  | g CO2,eq / MJHVO |  | 15.5843 | Info
over main- and co-product | [10 empty] | per kg palm oil
[6 empty] | Emissions up to and including this process step: | 15.5843 | g CO2,eq / MJHVO |  |  | g CO2, eq
| Main product: | Palm oil |  | Energy content (based on 1 MJ) | 1 | MJ | 14.8334 | g CO2,eq / MJHVO
| Co-product: | Kernel meal |  | Energy content co-product | 0.050624 | MJ | 0.75093 | g CO2,eq / MJHVO
|  |  |  | Total: | 1.0506 | MJ
|  |  |  | Total emission after allocation: |  |  |  | g CO2,eq / MJHVO |  | 14.8334 | 530.741
Transport of unrefined palm oil |  |  |  | Quantity of product |  |  | Calculated emissions |  |  |  | Info
| Palm oil | 1 | MJOil / MJOil | 156318.624 | MJOil ha-1 year-1 |  | Emissions per MJ HVO |  |  |  | per kg palm oil
|  |  |  | 0.5194 | MJ / MJFFB, input |  | g CO2 | g CH4 | g N2O | g CO2, eq | g CO2, eq
Transport per
| Truck for liquids (Diesel) | 150 | km | 0.0021057 | ton km / MJFFB, input |  | 0.37034 | 2.0961e-05 | 0 | 0.37083 | 13.2683
| Fuel | Diesel
| Ship /product tanker 50kt (Fuel oil) | 10186 | km | 0.14299 | ton km / MJFFB, input |  | 3.0742 | 0 | 0 | 3.0742 | 109.9971
| Fuel | HFO for maritime transport
Energy cons. depot (export terminal)
| Electricity (NG CCGT) | 0.00084 | MJ / MJOil |  |  |  | 0.096163 | 0.00030902 | 4.1871e-06 | 0.10451 | 3.7394
Energy cons. depot (import terminal)
| Electricity EU mix LV | 0.00084 | MJ / MJOil |  |  |  | 0.10147 | 0.00024745 | 4.5967e-06 | 0.10852 | 3.8828
[6 empty] | Total | 3.6422 | 0.00057744 | 8.7837e-06 | 3.6581 | 130.8876
[6 empty] | Result |  | g CO2,eq / MJHVO |  | 3.6581
Hydrogenation of veg. oil |  |  |  | Quantity of product |  |  | Calculated emissions |  |  |  | Info
| Yield | [5 empty] | Emissions per MJ HVO |  |  |  | per kg HVO
| HVO | 0.96703 | MJHVO / MJOil | 151165.2628 | MJHVO ha-1 year-1 |  | g CO2 | g CH4 | g N2O | g CO2, eq | g CO2, eq
|  |  |  | 0.50228 | MJ / MJFFB, input
|  |  |  | 0.022727 | kgHVO / MJHVO
Energy consumption
| Electricity EU mix MV | -0.0021076 | MJ / MJHVO |  |  |  | -0.25157 | -0.0006135 | -1.1358e-05 | -0.26904 | -11.838
| Steam (from NG boiler) | -0.011136 | MJ / MJHVO
| NG Boiler | [5 empty] | Emissions from NG boiler
| CH4 and N2O emissions from NG boiler | [5 empty] | 0 | -3.0934e-05 | -1.2374e-05 | -0.0043741 | -0.19246
| Natural gas input / MJ steam | 1.1111 | MJ / MJSteam
| Natural gas (4000 km, EU Mix qualilty) | -0.012374 | MJ / MJHVO |  |  |  | -0.7791 | -0.0024517 | -2.7497e-06 | -0.8363 | -36.7974
| Electricity input / MJ steam | 0.02 | MJ / MJSteam
| Electricity EU mix MV | -0.00022273 | MJ / MJHVO |  |  |  | -0.026585 | -6.4832e-05 | -1.2003e-06 | -0.028432 | -1.251
Chemicals
| Hydrogen (for HVO) | 0.11995 | MJ / MJHVO |  |  |  | 9.7005 | 0.033164 | 3.6653e-05 | 10.4742 | 460.8632
[6 empty] | Total | 8.6433 | 0.030003 | 8.9713e-06 | 9.336 | 410.7845
[6 empty] | Result |  | g CO2,eq / MJHVO |  | 9.336
Transport of HVO to depot |  |  |  | Quantity of product |  |  | Calculated emissions |  |  |  | Info
| HVO | 1 | MJHVO / MJHVO | 151165.2628 | MJHVO ha-1 year-1 |  | Emissions per MJ HVO |  |  |  | per kg HVO
|  |  |  | 0.50228 | MJ / MJFFB, input |  | g CO2 | g CH4 | g N2O | g CO2, eq | g CO2, eq
Transport per
| Truck for liquids (Diesel) | 150 | km | 0.0017123 | ton km / MJFFB, input |  | 0.30116 | 1.7045e-05 | 0 | 0.30155 | 13.2683
| Fuel | Diesel
Energy consumption depot
| Electricity EU mix LV | 0.00084 | MJ / MJHVO |  |  |  | 0.10147 | 0.00024745 | 4.5967e-06 | 0.10852 | 4.7749
[6 empty] | Result |  | g CO2,eq / MJHVO |  | 0.41007 | 18.0431
Transport to filling station |  |  |  | Quantity of product | [6 empty] | Info
| HVO | 1 | MJHVO / MJHVO | 151165.2628 | MJHVO ha-1 year-1 |  | Emissions per MJ HVO |  |  |  | per kg HVO
|  |  |  | 0.50228 | MJ / MJFFB, input |  | g CO2 | g CH4 | g N2O | g CO2, eq | g CO2, eq
Transport per
| Truck for liquids (Diesel) | 150 | km | 0.0017123 | ton km / MJFFB, input |  | 0.30116 | 1.7045e-05 | 0 | 0.30155 | 13.2683
| Fuel | Diesel
Energy consumption filling station
| Electricity EU mix LV | 0.0034 | MJ / MJHVO |  |  |  | 0.4107 | 0.0010016 | 1.8606e-05 | 0.43924 | 19.3268
[6 empty] | Result |  | g CO2,eq / MJHVO |  | 0.7408 | 32.595
Land use change, including bonus for production on non-agriculture or degraded land
| el | Land use change
yes
| Does land use change occur? | yes | no
no
Emissions per MJ HVO
[7 empty] | g CO2 | g CH4 | g N2O | g CO2, eq
| Resulting land use change | 0 | ton CO2 ha-1 year-1 |  |  |  | 0 | 0 | 0 | 0
0
| Bonus (eB) | 0 | g CO2,eq / MJHVO |  |  |  | 0 | 0 | 0 | 0
0
[6 empty] | Result |  | g CO2,eq / MJHVO |  | 0
Improved agricultural management
| esca | Soil carbon accumulation |  |  |  |  | Emissions per MJ HVO
yes
| Does improved agricultural management occurs? |  | no
no
Emissions per MJ HVO
[7 empty] | g CO2 | g CH4 | g N2O | g CO2, eq
| Resulting soil carbon accumulation | 0 | ton CO2 ha-1 year-1 |  |  |  | 0 | 0 | 0 | 0
0
[6 empty] | Result |  | g CO2,eq / MJHVO |  | 0
CO2 capture and replacement
| eccr | [5 empty] | Emissions per MJ HVO
|  | 0 | g CO2,eq / MJHVO | [6 empty] | 0
[6 empty] | Result |  | g CO2,eq / MJHVO |  | 0
CO2 capture and geological storage
| eccs | [5 empty] | Emissions per MJ HVO
|  | 0 | g CO2,eq / MJHVO | [6 empty] | 0
[6 empty] | Result |  | g CO2,eq / MJHVO |  | 0
Total results
|  |  | Yield (in MJ biofuel / hectare cropland / year) | 151165.2628 | MJHVO ha-1 year-1
|  |  | Yield (in MJ biofuel / MJ input) | 0.50228 | MJHVO / MJFFB, input
|  |  |  | Total emission without allocation: |  |  |  | g CO2,eq / MJHVO |  | 29.7293
|  |  |  | Total emission with allocation: |  |  |  | g CO2,eq / MJHVO |  | 28.9783
|  |  |  | Emission Reduction: | [5 empty] | 65.42%
Note on B61: Electricity mix When making an actual calculation, use the electricity mix from the country in which the electricity is taken from the grid, by defining this mix in the list of additional standard values (following the example for “Average electricity mix in Malta”) and replacing “Electricity EU mix ...” in row B of this sheet by the name corresponding to the correct mix (for instance “Average electricity mix in Malta”). More details can be found in chapter 4 of the Calculation rules and in the User manual.
Note on B83: To be further specified - give GHG emission coefficients for fuel used (e.g. fibres) in "user defined standard values"
Note on B88: To be further specified - give GHG emission coefficients for fuel used (e.g. fibres) in "user defined standard values"
Note on B118: Electricity mix When making an actual calculation, use the electricity mix from the country in which the electricity is taken from the grid, by defining this mix in the list of additional standard values (following the example for “Average electricity mix in Malta”) and replacing “Electricity EU mix ...” in row B of this sheet by the name corresponding to the correct mix (for instance “Average electricity mix in Malta”). More details can be found in chapter 4 of the Calculation rules and in the User manual.
Note on B120: Electricity mix When making an actual calculation, the use of the input "Electricity EU mix ..." is not allowed. Use the electricity mix from the country in which the electricity is taken from the grid, by defining this mix in the list of additional standard values (following the example for “Average electricity mix in Malta”) and replacing “Electricity EU mix ...” in row B of this sheet by the name corresponding to the correct mix (for instance “Average electricity mix in Malta”). More details can be found in chapter 4 of the Calculation rules and in the User manual.
Note on B132: Electricity mix When making an actual calculation, the use of the input "Electricity EU mix ..." is not allowed. Use the electricity mix from the country in which the electricity is taken from the grid, by defining this mix in the list of additional standard values (following the example for “Average electricity mix in Malta”) and replacing “Electricity EU mix ...” in row B of this sheet by the name corresponding to the correct mix (for instance “Average electricity mix in Malta”). More details can be found in chapter 4 of the Calculation rules and in the User manual.
Note on B139: Electricity mix When making an actual calculation, the use of the input "Electricity EU mix ..." is not allowed. Use the electricity mix from the country in which the electricity is taken from the grid, by defining this mix in the list of additional standard values (following the example for “Average electricity mix in Malta”) and replacing “Electricity EU mix ...” in row B of this sheet by the name corresponding to the correct mix (for instance “Average electricity mix in Malta”). More details can be found in chapter 4 of the Calculation rules and in the User manual.
Note on B156: Electricity mix When making an actual calculation, the use of the input "Electricity EU mix ..." is not allowed. Use the electricity mix from the country in which the electricity is taken from the grid, by defining this mix in the list of additional standard values (following the example for “Average electricity mix in Malta”) and replacing “Electricity EU mix ...” in row B of this sheet by the name corresponding to the correct mix (for instance “Average electricity mix in Malta”). More details can be found in chapter 4 of the Calculation rules and in the User manual.
Note on B168: Electricity mix When making an actual calculation, the use of the input "Electricity EU mix ..." is not allowed. Use the electricity mix from the country in which the electricity is taken from the grid, by defining this mix in the list of additional standard values (following the example for “Average electricity mix in Malta”) and replacing “Electricity EU mix ...” in row B of this sheet by the name corresponding to the correct mix (for instance “Average electricity mix in Malta”). More details can be found in chapter 4 of the Calculation rules and in the User manual.
Note on B173: Annualised emissions from carbon stock changes caused by land-use change, el, shall be calculated by dividing total emissions equally over 20 years. For the calculation of those emissions the following rule shall be applied: el = (CSR – CSA) × 3,664 × 1/20 × 1/P – eB(1) where el = annualised greenhouse gas emissions from carbon stock change due to land-use change (measured as mass of CO2-equivalent per unit biofuel energy); CSR = the carbon stock per unit area associated with the reference land use (measured as mass of carbon per unit area, including both soil and vegetation). The reference land use shall be the land use in January 2008 or 20 years before the raw material was obtained, whichever was the later; CSA =the carbon stock per unit area associated with the actual land use (measured as mass of carbon per unit area, including both soil and vegetation). In cases where the carbon stock accumulates over more than one year, the value attributed to CSA shall be the estimated stock per unit area after 20 years or when the crop reaches maturity, whichever the earlier; P =the productivity of the crop (measured as biofuel or bioliquid energy per unit area per year); and eB =bonus of 29 gCO2eq/MJ biofuel or bioliquid if biomass is obtained from restored degraded land under the conditions provided for in point 8. 8. The bonus of 29 gCO2eq/MJ shall be attributed if evidence is provided that the land: (a) was not in use for agriculture or any other activity in January 2008; and (b) falls into one of the following categories: (i) severely degraded land, including such land that was formerly in agricultural use; (ii) heavily contaminated land. The bonus of 29 gCO2eq/MJ shall apply for a period of up to 10 years from the date of conversion of the land to agricultural use, provided that a steady increase in carbon stocks as well as a sizable reduction in erosion phenomena for land falling under (i) are ensured and that soil contamination for land falling under (ii) is reduced. 9. The categories referred to in point 8(b) are defined as follows: (a) ‘severely degraded land’ means land that, for a significant period of time, has either been significantly salinated or presented significantly low organic matter content and has been severely eroded; (b) ‘heavily contaminated land’ means land that is unfit for the cultivation of food and feed due to soil contamination. Such land shall include land that has been the subject of a Commission decision in accordance with the fourth subparagraph of Article 18(4). (1) The quotient obtained by dividing the molecular weight of CO2 (44,010 g/mol) by the molecular weight of carbon (12,011 g/mol) is equal to 3,664.
Note on C87: Positive number indicates net consumption, negative number indicares net production
Note on C120: Electricity mix When making an actual calculation, the use of the input "Electricity EU mix LV" is not allowed. Use the electricity mix from the country in which the electricity is taken from the grid, by defining this mix in the list of additional standard values (following the example for “Average electricity mix in Malta”) and replacing “Electricity EU mix LV” in row B of this sheet by the name corresponding to the correct mix (for instance “Average electricity mix in Malta”). More details can be found in the Calculation rules (chapter 4) and in the User manual (chapter 4).
Note on C132: Factor 1,4 is to convert "typical value" into "default value. Electricity mix When making an actual calculation, the use of the input "Electricity EU mix MV" is not allowed. Use the electricity mix from the country in which the electricity is taken from the grid, by defining this mix in the list of additional standard values (following the example for “Average electricity mix in Malta”) and replacing “Electricity EU mix MV” in row B of this sheet by the name corresponding to the correct mix (for instance “Average electricity mix in Malta”). More details can be found in the Calculation rules (chapter 4) and in the User manual (chapter 4).
Note on C133: Factor 1,4 is to convert "typical value" into "default value
Note on C139: Electricity mix When making an actual calculation, the use of the input "Electricity EU mix MV" is not allowed. Use the electricity mix from the country in which the electricity is taken from the grid, by defining this mix in the list of additional standard values (following the example for “Average electricity mix in Malta”) and replacing “Electricity EU mix MV” in row B of this sheet by the name corresponding to the correct mix (for instance “Average electricity mix in Malta”). More details can be found in the Calculation rules (chapter 4) and in the User manual (chapter 4).
Note on C142: Factor 1,4 is to convert "typical value" into "default value
Note on C156: Electricity mix When making an actual calculation, the use of the input "Electricity EU mix LV" is not allowed. Use the electricity mix from the country in which the electricity is taken from the grid, by defining this mix in the list of additional standard values (following the example for “Average electricity mix in Malta”) and replacing “Electricity EU mix LV” in row B of this sheet by the name corresponding to the correct mix (for instance “Average electricity mix in Malta”). More details can be found in the Calculation rules (chapter 4) and in the User manual (chapter 4).
Note on C168: Electricity mix When making an actual calculation, the use of the input "Electricity EU mix LV" is only allowed when the starting values in this step are kept. When changing the starting values, use the electricity mix from the country in which the electricity is taken from the grid, by defining this mix in the list of additional standard values (following the example for “Average electricity mix in Malta”) and replacing “Electricity EU mix LV” in row B of this sheet by the name corresponding to the correct mix (for instance “Average electricity mix in Malta”). More details can be found in the Calculation rules (chapter 4) and in the User manual (chapter 4).
Note on C183: 8. The bonus of 29 gCO2eq/MJ shall be attributed if evidence is provided that the land: (a) was not in use for agriculture or any other activity in January 2008; and (b) falls into one of the following categories: (i) severely degraded land, including such land that was formerly in agricultural use; (ii) heavily contaminated land. The bonus of 29 gCO2eq/MJ shall apply for a period of up to 10 years from the date of conversion of the land to agricultural use, provided that a steady increase in carbon stocks as well as a sizable reduction in erosion phenomena for land falling under (i) are ensured and that soil contamination for land falling under (ii) is reduced. 9. The categories referred to in point 8(b) are defined as follows: (a) ‘severely degraded land’ means land that, for a significant period of time, has either been significantly salinated or presented significantly low organic matter content and has been severely eroded; (b) ‘heavily contaminated land’ means land that is unfit for the cultivation of food and feed due to soil contamination. Such land shall include land that has been the subject of a Commission decision in accordance with the fourth subparagraph of Article 18(4).
Note on C205: Emission saving from carbon capture and replacement, eccr, shall be limited to emissions avoided through the capture of CO2 of which the carbon originates from biomass and which is used to replace fossil-derived CO2 used in commercial products and services.
Note on C211: Emission saving from carbon capture and geological storage eccs, that have not already been accounted for in ep, shall be limited to emissions avoided through the capture and sequestration of emitted CO2 directly related to the extraction, transport, processing and distribution of fuel.
Note on H7: This value is not listed in the RED. It has been calculated on the basis of the JEC input, as is explained in "About"
Note on H8: This value is not listed in the RED. It has been calculated on the basis of the JEC input, as is explained in "About"
Note on H10: This value is not listed in the RED. It has been calculated on the basis of the JEC input, as is explained in "About"
Note on H11: This value is not listed in the RED. It has been calculated on the basis of the JEC input, as is explained in "About"
Note on H13: This value is not listed in the RED. It has been calculated on the basis of the JEC input, as is explained in "About"
Note on H14: This value is not listed in the RED. It has been calculated on the basis of the JEC input, as is explained in "About"
Note on H15: This value is not listed in the RED. It has been calculated on the basis of the JEC input, as is explained in "About"
Note on H16: This value is not listed in the RED. It has been calculated on the basis of the JEC input, as is explained in "About"
www.biograce.net
intelligent energy europe

## P-Rs (hidden)
Production of Pure Vegetable Oil from Rapeseed (steam from natural gas boiler) | [11 empty] | Version 4d for Compliance
Overview Results
All results in | Non- allocated | Allocation | Allocated | Total | Actual/ | Default values |  | Allocation factors |  |  | Emission reduction
g CO2,eq / MJPVO | results | factor | results |  | Default | RED Annex V.D |  | Extraction rapeseed oil |  |  | Fossil fuel reference (diesel)
Cultivation eec |  |  |  | 29.8627 | A | 30 |  | 61.25% | to Rapeseed oil |  | 83.8 | g CO2,eq/MJ
Cultivation of rapeseed | 48.0448 | 61.25% | 29.4275 |  |  | 29.61 |  | 38.75% | to Rapeseed cake |  | GHG emission reduction
Rapeseed drying | 0.7105 | 61.25% | 0.43518 |  |  | 0.44 |  |  |  |  | 57.22%
Processing ep |  |  |  | 5.005 | A | 5
Extraction rapeseed oil | 6.4535 | 61.25% | 3.9528 |  |  | 3.976
Refining of rapeseed oil | 1.0522 | 100% | 1.0522 |  |  | 1.05
Transport etd |  |  |  | 0.97791 | A | 1
Transport of rapeseed | 0.29399 | 61.25% | 0.18007 |  |  | 0.18 |  | Calculations in this Excel sheet……
Transport of rapeseed oil | 0 | 100% | 0 |  |  | 0
Transport to filling station | 0.79785 | 100% | 0.79785 |  |  | 0.81
Land use change el | 0 | 61.25% | 0 | 0 |  | 0
Bonus or esca | 0 | 100% | 0 | 0 |  | 0
eccr + eccs | 0 | 100% | 0 | 0 |  | 0 |  | As explained in "About" under "Inconsistent use of GWP's"
Totals | 57.3528 |  |  | 35.8456 |  | 36
When using this GHG calculation tool, the BioGrace calculation rules must be respected.
Calculation per phase |  |  |  | The rules are included in the zip file in which you downloaded this tool. The rules are also available at www.BioGrace.net
Cultivation of rapeseed |  |  |  | Quantity of product |  |  | Calculated emissions |  |  |  | Info
| Yield |  |  | Yield |  |  | Emissions per MJ PVO |  |  |  | per kg rapeseed | per ha, year
| Rapeseed | 3113.4429 | kg ha-1 year-1 | 73975.4025 | MJRapeseeed ha-1 year-1 |  | g CO2 | g CH4 | g N2O | g CO2, eq | g CO2, eq | kg CO2, eq
| Moisture content | 10% |  | 1 | MJ / MJRapeseed, input
| Co-product Straw | n/a | kg ha-1 year-1 | 0.072293 | kgRapeseed/MJPVO
Energy consumption
| Diesel | 2963 | MJ ha-1 year-1 |  |  |  | 6.0295 | 0 | 0 | 6.0295 | 83.4041 | 259.674
Agro chemicals
| N-fertiliser (kg N) | 137.4292 | kg N ha-1 year-1 |  |  |  | 9.0211 | 0.027695 | 0.030767 | 18.7653 | 259.5726 | 808.1645
| Manure | 0 | kg N ha-1 year-1 |  |  |  | 0 | 0 | 0 | 0 | 0 | 0
| CaO-fertiliser (kg CaO) | 19 | kg CaO ha-1 year-1 |  |  |  | 0.052551 | 9.5249e-05 | 8.0735e-06 | 0.057131 | 0.79027 | 2.4605
| K2O-fertiliser (kg K2O) | 49.4567 | kg K2O ha-1 year-1 |  |  |  | 0.61588 | 0.001804 | 1.4125e-05 | 0.66155 | 9.151 | 28.4911
| P2O5-fertiliser (kg P2O5) | 33.6731 | kg P2O5 ha-1 year-1 |  |  |  | 0.75442 | 0.0010407 | 4.0267e-05 | 0.79028 | 10.9316 | 34.0349
| Pesticides | 1.23 | kg ha-1 year-1 |  |  |  | 0.28236 | 0.00072906 | 4.8021e-05 | 0.31334 | 4.3343 | 13.4947
Seeding material
| Seeds- rapeseed | 6 | kg ha-1 year-1 |  |  |  | 0.05741 | 0.00012716 | 0.00013971 | 0.10169 | 1.4066 | 4.3794
| Field N2O emissions | 3.1029 | kg ha-1 year-1 |  |  |  | 0 | 0 | 0.072047 | 21.326 | 294.9936 | 918.4457
|  | Field N2O emissions can be calculated in the sheet |  |  |  | Total | 16.8133 | 0.031491 | 0.10306 | 48.0448 | 664.5842 | 2069.1449
N2O emissions IPCC
[6 empty] | Result |  | g CO2,eq / MJPVO |  | 48.0448
Rapeseed drying |  |  |  | Quantity of product |  |  | Calculated emissions |  |  |  | Info
| Rapeseed | 1 | MJRapeseed / MJRapeseed | 73975.4025 | MJRapeseeed ha-1 year-1 |  | Emissions per MJ PVO |  |  |  | per kg rapeseed
|  |  |  | 1 | MJ / MJRapeseed, input |  | g CO2 | g CH4 | g N2O | g CO2, eq | g CO2, eq
Energy consumption
| Diesel | 0.000181 | MJ / MJRapeseed |  |  |  | 0.027247 | 0 | 0 | 0.027247 | 0.3769
| Electricity EU mix LV | 0.003079 | MJ / MJRapeseed |  |  |  | 0.63885 | 0.001558 | 2.8941e-05 | 0.68325 | 9.4511
[6 empty] | Total | 0.6661 | 0.001558 | 2.8941e-05 | 0.7105 | 9.828
[6 empty] | Result |  | g CO2,eq / MJPVO |  | 0.7105
Transport of rapeseed |  |  |  | Quantity of product |  |  | Calculated emissions |  |  |  | Info
| Rapeseed | 0.9901 | MJRapeseed / MJRapeseed | 73242.9727 | MJRapeseeed ha-1 year-1 |  | Emissions per MJ PVO |  |  |  | per kg rapeseed
|  |  |  | 0.9901 | MJ / MJRapeseed, input |  | g CO2 | g CH4 | g N2O | g CO2, eq | g CO2, eq
Transport per
| Truck for dry product (Diesel) | 50 | km | 0.0020835 | ton km / MJRapeseed, input |  | 0.29357 | 1.7894e-05 | 0 | 0.29399 | 4.0666
| Fuel | Diesel
[6 empty] | Result |  | g CO2,eq / MJPVO |  | 0.29399
Extraction rapeseed oil |  |  |  | Quantity of product |  |  | Calculated emissions |  |  |  | Info
| Yield | [5 empty] | Emissions per MJ PVO |  |  |  | per kg oil
| Crude vegetable oil | 0.6125 | MJOil / MJRapeseed | 44861.4746 | MJOil ha-1 year-1 |  | g CO2 | g CH4 | g N2O | g CO2, eq | g CO2, eq
| Co-product Rapeseed cake | 0.3875 | MJRapeseed cake / MJRapeseed | 0.60644 | MJ / MJRapeseed, input
|  |  |  | 0.028153 | kgOil / MJPVO
Energy consumption
| Electricity EU mix MV | 0.011753 | MJ / MJOil |  |  |  | 1.4613 | 0.0035637 | 6.5975e-05 | 1.5628 | 55.5114
| Steam (from NG boiler) | 0.055693 | MJ / MJOil
| NG Boiler | [5 empty] | Emissions from NG boiler
| CH4 and N2O emissions from NG boiler | [5 empty] | 0 | 0.00016115 | 6.4459e-05 | 0.022786 | 0.80937
| Natural gas input / MJ steam | 1.1111 | MJ / MJSteam
| Natural gas (4000 km, EU Mix qualilty) | 0.061881 | MJ / MJOil |  |  |  | 4.0586 | 0.012772 | 1.4324e-05 | 4.3566 | 154.7465
| Electricity input / MJ steam | 0.02 | MJ / MJSteam
| Electricity EU mix MV | 0.0011139 | MJ / MJOil |  |  |  | 0.13849 | 0.00033773 | 6.2525e-06 | 0.14811 | 5.2609
Chemicals
| n-Hexane | 0.0043314 | MJ / MJOil |  |  |  | 0.36132 | 6.5672e-05 | 1.2533e-06 | 0.3632 | 12.901
[6 empty] | Total | 6.0197 | 0.0169 | 0.00015226 | 6.4535 | 229.2291
[6 empty] | Result |  | g CO2,eq / MJPVO |  | 6.4535
Allocation |  |  |  | Total emission before allocation: |  |  |  | g CO2,eq / MJPVO |  | 55.5028
over main- and co-product | [10 empty] | Info
[6 empty] | Emissions up to and including this process step: | 55.5028 | g CO2,eq / MJPVO |  |  | per kg oil
| Main product: | Rapeseed oil |  | Energy content (based on 1 MJ) | 1 | MJ | 33.9956 | g CO2,eq / MJPVO |  |  | g CO2, eq
| Co-product: | Rapeseed cake |  | Energy content co-product | 0.63265 | MJ | 21.5072 | g CO2,eq / MJPVO
|  |  |  | Total: | 1.6326 | MJ
|  |  |  | Total emission after allocation: |  |  |  | g CO2,eq / MJPVO |  | 33.9956 | 1207.5225
Transport of rapeseed oil |  |  |  | Quantity of product |  |  | Calculated emissions |  |  |  | Info
| Crude vegetable oil | 1 | MJOil / MJOil | 44861.4746 | MJOil ha-1 year-1 |  | Emissions per MJ PVO |  |  |  | per kg rapeseed
|  |  |  | 0.60644 | MJ / MJRapeseed, input |  | g CO2 | g CH4 | g N2O | g CO2, eq | g CO2, eq
Transport per
| Truck for liquids (Diesel) | 0 | km | 0 | ton km / MJRapeseed, input |  | 0 | 0 | 0 | 0 | 0
| Fuel | Diesel
[6 empty] | Result |  | g CO2,eq / MJPVO |  | 0
Refining of rapeseed oil |  |  |  | Quantity of product |  |  | Calculated emissions |  |  |  | Info
| Yield | [5 empty] | Emissions per MJ PVO |  |  |  | per kg refined oil
| PVO | 0.96 | MJPVO / MJOil | 43067.0157 | MJPVO ha-1 year-1 |  | g CO2 | g CH4 | g N2O | g CO2, eq | g CO2, eq
|  |  |  | 0.58218 | MJ / MJRapeseed, input
| Energy consumption |  |  | 0.027027 | kgOil / MJPVO
| Electricity EU mix MV | 0.00084 | MJ / MJPVO |  |  |  | 0.10026 | 0.00024451 | 4.5267e-06 | 0.10723 | 3.9674
| Steam (from NG boiler) | 0.011511 | MJ / MJPVO
| NG Boiler | [5 empty] | Emissions from NG boiler
| CH4 and N2O emissions from NG boiler | [5 empty] | 0 | 3.1975e-05 | 1.279e-05 | 0.0045213 | 0.16729
| Natural gas input / MJ steam | 1.1111 | MJ / MJSteam
| Natural gas (4000 km, EU Mix qualilty) | 0.01279 | MJ / MJOil |  |  |  | 0.80532 | 0.0025342 | 2.8422e-06 | 0.86445 | 31.9845
| Electricity input / MJ steam | 0.02 | MJ / MJSteam
| Electricity EU mix MV | 0.00023022 | MJ / MJOil |  |  |  | 0.02748 | 6.7014e-05 | 1.2406e-06 | 0.029388 | 1.0874
Chemicals
| Fuller's earth | 0.00023333 | kg / MJPVO |  |  |  | 0.045967 | 8.7033e-06 | 1.47e-06 | 0.046602 | 1.7243
[6 empty] | Total | 0.97903 | 0.0028864 | 2.287e-05 | 1.0522 | 38.9309
[6 empty] | Result |  | g CO2,eq / MJPVO |  | 1.0522
Transport to depot |  |  |  | Quantity of product |  |  | Calculated emissions |  |  |  | Info
No depot in this step; the PVO is transported directly from the refining plant to the filling station
[6 empty] | Result |  | g CO2,eq / MJPVO |  | 0
Transport to filling station |  |  |  | Quantity of product | [6 empty] | Info
| PVO | 1 | MJPVO / MJPVO | 43067.0157 | MJPVO ha-1 year-1 |  | Emissions per MJ PVO |  |  |  | per kg refined oil
|  |  |  | 0.58218 | MJ / MJRapeseed, input |  | g CO2 | g CH4 | g N2O | g CO2, eq | g CO2, eq
Transport per
| Truck for liquids (Diesel) | 150 | km | 0.0023602 | ton km / MJRapeseed, input |  | 0.35814 | 2.027e-05 | 0 | 0.3586 | 13.2683
| Fuel | Diesel
Energy consumption filling station
| Electricity EU mix LV | 0.0034 | MJ / MJPVO |  |  |  | 0.4107 | 0.0010016 | 1.8606e-05 | 0.43924 | 16.2521
[6 empty] | Result |  | g CO2,eq / MJPVO |  | 0.79785 | 29.5203
Land use change, including bonus for production on non-agriculture or degraded land
| el | Land use change
yes
| Does land use change occur? | yes | no
no
Emissions per MJ HVO
[7 empty] | g CO2 | g CH4 | g N2O | g CO2, eq
| Resulting land use change | 0 | ton CO2 ha-1 year-1 |  |  |  | 0 | 0 | 0 | 0
0
| Bonus (eB) | 0 | g CO2,eq / MJHVO |  |  |  | 0 | 0 | 0 | 0
0
[6 empty] | Result |  | g CO2,eq / MJHVO |  | 0
Improved agricultural management
| esca | Soil carbon accumulation |  |  |  |  | Emissions per MJ PVO
yes
| Does improved agricultural management occurs? |  | no
no
Emissions per MJ PVO
[7 empty] | g CO2 | g CH4 | g N2O | g CO2, eq
| Resulting soil carbon accumulation | 0 | ton CO2 ha-1 year-1 |  |  |  | 0 | 0 | 0 | 0
0
[6 empty] | Result |  | g CO2,eq / MJPVO |  | 0
CO2 capture and replacement
| eccr | [5 empty] | Emissions per MJ PVO
|  | 0 | g CO2,eq / MJPVO | [6 empty] | 0
[6 empty] | Result |  | g CO2,eq / MJPVO |  | 0
CO2 capture and geological storage
| eccs | [5 empty] | Emissions per MJ PVO
|  | 0 | g CO2,eq / MJPVO | [6 empty] | 0
[6 empty] | Result |  | g CO2,eq / MJPVO |  | 0
Total results
|  |  | Yield (in MJ biofuel / hectare cropland / year) | 43067.0157 | MJPVO ha-1 year-1
|  |  | Yield (in MJ biofuel / MJ input) | 0.58218 | MJPVO / MJRapeseed, input
|  |  |  | Total emission without allocation: |  |  |  | g CO2,eq / MJPVO |  | 57.3528
|  |  |  | Total emission with allocation: |  |  |  | g CO2,eq / MJPVO |  | 35.8456
|  |  |  | Emission Reduction: | [5 empty] | 57.22%
Note on B53: Electricity mix When making an actual calculation, the use of the input "Electricity EU mix ..." is not allowed. Use the electricity mix from the country in which the electricity is taken from the grid, by defining this mix in the list of additional standard values (following the example for “Average electricity mix in Malta”) and replacing “Electricity EU mix ...” in row B of this sheet by the name corresponding to the correct mix (for instance “Average electricity mix in Malta”). More details can be found in chapter 4 of the Calculation rules and in the User manual.
Note on B75: Electricity mix When making an actual calculation, the use of the input "Electricity EU mix ..." is not allowed. Use the electricity mix from the country in which the electricity is taken from the grid, by defining this mix in the list of additional standard values (following the example for “Average electricity mix in Malta”) and replacing “Electricity EU mix ...” in row B of this sheet by the name corresponding to the correct mix (for instance “Average electricity mix in Malta”). More details can be found in chapter 4 of the Calculation rules and in the User manual.
Note on B82: Electricity mix When making an actual calculation, the use of the input "Electricity EU mix ..." is not allowed. Use the electricity mix from the country in which the electricity is taken from the grid, by defining this mix in the list of additional standard values (following the example for “Average electricity mix in Malta”) and replacing “Electricity EU mix ...” in row B of this sheet by the name corresponding to the correct mix (for instance “Average electricity mix in Malta”). More details can be found in chapter 4 of the Calculation rules and in the User manual.
Note on B115: Electricity mix When making an actual calculation, the use of the input "Electricity EU mix ..." is not allowed. Use the electricity mix from the country in which the electricity is taken from the grid, by defining this mix in the list of additional standard values (following the example for “Average electricity mix in Malta”) and replacing “Electricity EU mix ...” in row B of this sheet by the name corresponding to the correct mix (for instance “Average electricity mix in Malta”). More details can be found in chapter 4 of the Calculation rules and in the User manual.
Note on B122: Electricity mix When making an actual calculation, the use of the input "Electricity EU mix ..." is not allowed. Use the electricity mix from the country in which the electricity is taken from the grid, by defining this mix in the list of additional standard values (following the example for “Average electricity mix in Malta”) and replacing “Electricity EU mix ...” in row B of this sheet by the name corresponding to the correct mix (for instance “Average electricity mix in Malta”). More details can be found in chapter 4 of the Calculation rules and in the User manual.
Note on B147: Electricity mix When making an actual calculation, the use of the input "Electricity EU mix ..." is not allowed. Use the electricity mix from the country in which the electricity is taken from the grid, by defining this mix in the list of additional standard values (following the example for “Average electricity mix in Malta”) and replacing “Electricity EU mix ...” in row B of this sheet by the name corresponding to the correct mix (for instance “Average electricity mix in Malta”). More details can be found in chapter 4 of the Calculation rules and in the User manual.
Note on B152: Annualised emissions from carbon stock changes caused by land-use change, el, shall be calculated by dividing total emissions equally over 20 years. For the calculation of those emissions the following rule shall be applied: el = (CSR – CSA) × 3,664 × 1/20 × 1/P – eB(1) where el = annualised greenhouse gas emissions from carbon stock change due to land-use change (measured as mass of CO2-equivalent per unit biofuel energy); CSR = the carbon stock per unit area associated with the reference land use (measured as mass of carbon per unit area, including both soil and vegetation). The reference land use shall be the land use in January 2008 or 20 years before the raw material was obtained, whichever was the later; CSA =the carbon stock per unit area associated with the actual land use (measured as mass of carbon per unit area, including both soil and vegetation). In cases where the carbon stock accumulates over more than one year, the value attributed to CSA shall be the estimated stock per unit area after 20 years or when the crop reaches maturity, whichever the earlier; P =the productivity of the crop (measured as biofuel or bioliquid energy per unit area per year); and eB =bonus of 29 gCO2eq/MJ biofuel or bioliquid if biomass is obtained from restored degraded land under the conditions provided for in point 8. 8. The bonus of 29 gCO2eq/MJ shall be attributed if evidence is provided that the land: (a) was not in use for agriculture or any other activity in January 2008; and (b) falls into one of the following categories: (i) severely degraded land, including such land that was formerly in agricultural use; (ii) heavily contaminated land. The bonus of 29 gCO2eq/MJ shall apply for a period of up to 10 years from the date of conversion of the land to agricultural use, provided that a steady increase in carbon stocks as well as a sizable reduction in erosion phenomena for land falling under (i) are ensured and that soil contamination for land falling under (ii) is reduced. 9. The categories referred to in point 8(b) are defined as follows: (a) ‘severely degraded land’ means land that, for a significant period of time, has either been significantly salinated or presented significantly low organic matter content and has been severely eroded; (b) ‘heavily contaminated land’ means land that is unfit for the cultivation of food and feed due to soil contamination. Such land shall include land that has been the subject of a Commission decision in accordance with the fourth subparagraph of Article 18(4). (1) The quotient obtained by dividing the molecular weight of CO2 (44,010 g/mol) by the molecular weight of carbon (12,011 g/mol) is equal to 3,664.
Note on C53: Electricity mix When making an actual calculation, the use of the input "Electricity EU mix LV" is not allowed. Use the electricity mix from the country in which the electricity is taken from the grid, by defining this mix in the list of additional standard values (following the example for “Average electricity mix in Malta”) and replacing “Electricity EU mix LV” in row B of this sheet by the name corresponding to the correct mix (for instance “Average electricity mix in Malta”). More details can be found in the Calculation rules (chapter 4) and in the User manual (chapter 4).
Note on C75: Factor 1,4 is to convert "typical value" into "default value. Electricity mix When making an actual calculation, the use of the input "Electricity EU mix MV" is not allowed. Use the electricity mix from the country in which the electricity is taken from the grid, by defining this mix in the list of additional standard values (following the example for “Average electricity mix in Malta”) and replacing “Electricity EU mix MV” in row B of this sheet by the name corresponding to the correct mix (for instance “Average electricity mix in Malta”). More details can be found in the Calculation rules (chapter 4) and in the User manual (chapter 4).
Note on C76: Factor 1,4 is to convert "typical value" into "default value
Note on C82: Electricity mix When making an actual calculation, the use of the input "Electricity EU mix MV" is not allowed. Use the electricity mix from the country in which the electricity is taken from the grid, by defining this mix in the list of additional standard values (following the example for “Average electricity mix in Malta”) and replacing “Electricity EU mix MV” in row B of this sheet by the name corresponding to the correct mix (for instance “Average electricity mix in Malta”). More details can be found in the Calculation rules (chapter 4) and in the User manual (chapter 4).
Note on C85: Factor 1,4 is to convert "typical value" into "default value
Note on C115: Factor 1,4 is to convert "typical value" into "default value. Electricity mix When making an actual calculation, the use of the input "Electricity EU mix MV" is not allowed. Use the electricity mix from the country in which the electricity is taken from the grid, by defining this mix in the list of additional standard values (following the example for “Average electricity mix in Malta”) and replacing “Electricity EU mix MV” in row B of this sheet by the name corresponding to the correct mix (for instance “Average electricity mix in Malta”). More details can be found in the Calculation rules (chapter 4) and in the User manual (chapter 4).
Note on C116: Factor 1,4 is to convert "typical value" into "default value
Note on C122: Electricity mix When making an actual calculation, the use of the input "Electricity EU mix MV" is not allowed. Use the electricity mix from the country in which the electricity is taken from the grid, by defining this mix in the list of additional standard values (following the example for “Average electricity mix in Malta”) and replacing “Electricity EU mix MV” in row B of this sheet by the name corresponding to the correct mix (for instance “Average electricity mix in Malta”). More details can be found in the Calculation rules (chapter 4) and in the User manual (chapter 4).
Note on C125: Factor 1,4 is to convert "typical value" into "default value
Note on C147: Electricity mix When making an actual calculation, the use of the input "Electricity EU mix LV" is only allowed when the starting values in this step are kept. When changing the starting values, use the electricity mix from the country in which the electricity is taken from the grid, by defining this mix in the list of additional standard values (following the example for “Average electricity mix in Malta”) and replacing “Electricity EU mix LV” in row B of this sheet by the name corresponding to the correct mix (for instance “Average electricity mix in Malta”). More details can be found in the Calculation rules (chapter 4) and in the User manual (chapter 4).
Note on C162: 8. The bonus of 29 gCO2eq/MJ shall be attributed if evidence is provided that the land: (a) was not in use for agriculture or any other activity in January 2008; and (b) falls into one of the following categories: (i) severely degraded land, including such land that was formerly in agricultural use; (ii) heavily contaminated land. The bonus of 29 gCO2eq/MJ shall apply for a period of up to 10 years from the date of conversion of the land to agricultural use, provided that a steady increase in carbon stocks as well as a sizable reduction in erosion phenomena for land falling under (i) are ensured and that soil contamination for land falling under (ii) is reduced. 9. The categories referred to in point 8(b) are defined as follows: (a) ‘severely degraded land’ means land that, for a significant period of time, has either been significantly salinated or presented significantly low organic matter content and has been severely eroded; (b) ‘heavily contaminated land’ means land that is unfit for the cultivation of food and feed due to soil contamination. Such land shall include land that has been the subject of a Commission decision in accordance with the fourth subparagraph of Article 18(4).
Note on C184: Emission saving from carbon capture and replacement, eccr, shall be limited to emissions avoided through the capture of CO2 of which the carbon originates from biomass and which is used to replace fossil-derived CO2 used in commercial products and services.
Note on C190: Emission saving from carbon capture and geological storage eccs, that have not already been accounted for in ep, shall be limited to emissions avoided through the capture and sequestration of emitted CO2 directly related to the extraction, transport, processing and distribution of fuel.
Note on H7: This value is not listed in the RED. It has been calculated on the basis of the JEC input, as is explained in "About"
Note on H8: This value is not listed in the RED. It has been calculated on the basis of the JEC input, as is explained in "About"
Note on H10: This value is not listed in the RED. It has been calculated on the basis of the JEC input, as is explained in "About"
Note on H11: This value is not listed in the RED. It has been calculated on the basis of the JEC input, as is explained in "About"
Note on H13: This value is not listed in the RED. It has been calculated on the basis of the JEC input, as is explained in "About"
Note on H15: This value is not listed in the RED. It has been calculated on the basis of the JEC input, as is explained in "About"
www.biograce.net
intelligent energy europe

## CNG-OW (hidden)
Production of Biogas from municipal organic waste as CNG | [11 empty] | Version 4d for Compliance
Overview Results
All results in | Non- allocated | Allocation | Allocated | Total | Actual/ | Default values |  | Allocation factors |  |  | Emission reduction
g CO2,eq / MJCNG | results | factor | results |  | Default | RED Annex V.D |  | Biogas generation |  |  | Fossil fuel reference (petrol)
Cultivation eec |  |  |  | 0 | A | 0 |  | 100% | to CNG |  | 83.8 | g CO2,eq/MJ
Collection organic waste | 0 | 100% | 0 |  |  | 0 |  | 0% | to N-manure |  | GHG emission reduction
Processing ep |  |  |  | 23.8668 | A | 20 |  |  |  |  | 68.13%
Biogas generation | 12.0008 | 100% | 12.0008 |  |  | 19.712
CH4 extraction | 11.866 | 100% | 11.866
Transport etd |  |  |  | 2.8422 | A | 3 |  | Calculations in this Excel sheet……
Transport of CH4 | 0 | 100% | 0 |  |  | 0
CNG filling station | 2.8422 | 100% | 2.8422 |  |  | 2.86
eccr + eccs | 0 | 100% | 0 | 0 |  | 0
Totals | 26.709 |  |  | 26.709 |  | 23
As explained in "About" under "Inconsistent use of GWP's"
When using this GHG calculation tool, the BioGrace calculation rules must be respected.
Calculation per phase |  |  |  | The rules are included in the zip file in which you downloaded this tool. The rules are also available at www.BioGrace.net
Collection organic waste |  |  |  | Quantity of product |  |  | Calculated emissions
| Yield |  |  | Yield |  |  | Emissions per MJ CNG
| Organic waste | 1 | MJ | 1 | MJ/MJorganic waste, input |  | g CO2 | g CH4 | g N2O | g CO2, eq
[6 empty] | Total | 0 | 0 | 0 | 0
[6 empty] | Result |  | g CO2,eq / MJCNG |  | 0
Biogas generation | via fermentation |  |  | Quantity of product |  |  | Calculated emissions |  |  |  | Info
| Yield | [5 empty] | Emissions per MJ CNG |  |  |  | per MJ Biogas
| Total biogas output | 0.69999 | MJbiogas / MJorganic waste | Output from biogas plant, not yet taking own consumption into account
| Net biogas output | 0.59005 | MJbiogas / MJorganic waste | 0.59005 | MJBiogas/MJorganic waste, input |  | g CO2 | g CH4 | g N2O | g CO2, eq | g CO2, eq
|  |  |  | 1.01 | MJBiogas/MJorganic waste
| Factor from typical to default | 1.4
Co-product | N-fertiliser (kg N) | 0.00054 | kgN-fertilizer / MJBiogas | No allocation, LHV of N-fertiliser is assumed to be zero
Energy consumption
| Electricity (from biogas CHP) | 0.0622 | MJ / MJBiogas | No emissions calculated as this electricity is taken from the CHP
| Heat (from biogas CHP) | 0.0865 | MJ / MJBiogas
Biogas CHP
| Size of CHP |  |  | According to RED Annex V.C.16, the size of the CHP shall be assumed to be
| Steam prod. considered | 0.0865 | MJ / MJBiogas | the minimum neccesary to supply the heat needed for the biofuel production
Input to CHP
| Biogas input per MJ heat | 1.7 | MJ / MJSteam
| NG input per MJ biogas | 0 | MJ / MJBiogas
| Emissions from CHP | [5 empty] | Calculated emissions
| CH4 and N2O emissions from NG gas engine | [5 empty] | 0 | 0.0077386 | 0 | 0.17799 | 0.17623
| Natural gas (4000 km, EU Mix qualilty) | 0 | MJ / MJBiogas |  |  |  | 0 | 0 | 0 | 0 | 0
Electricity generation in CHP plant
| CHP net output / MJ steam | 0.5 | MJ / MJSteam
| CHP net output / MJ Biogas | 0.04325 | MJ / MJBiogas | Output from steam plant, not yet taking own consumption biogas plant into account
| Net production or consump- tion in biogas plant | 0.01895 | MJ / MJBiogas
| Electricity EU mix LV | 0.01895 | MJ / MJBiogas | Electricity use in biogas plant larger than generation |  |  | 3.8398 | 0.0093641 | 0.00017395 | 4.1066 | 4.066
in NG CHP. Therefore calculated as EU Mix LV
Methane leakages
| Methane | 0.01 | MJ / MJBiogas |  |  |  |  | 0.33549 |  | 7.7162 | 7.6398
[6 empty] | Total | 3.8398 | 0.35259 | 0.00017395 | 12.0008 | 11.882
[6 empty] | Result |  | g CO2,eq / MJCNG |  | 12.0008
CH4 extraction | via pressurized water scrubbing |  |  | Quantity of product |  |  | Calculated emissions |  |  |  | Info
| Yield | [5 empty] | Emissions per MJ CNG |  |  |  | per MJ CH4
| CH4 | 0.9901 | MJCH4 / MJBiogas | 0.58421 | MJCH4/MJorganic waste, input |  | g CO2 | g CH4 | g N2O | g CO2, eq | g CO2, eq
|  |  |  | 1 | MJCH4/MJCNG
| Factor from typical to default | 1.4
Energy consumption
| Electricity EU mix LV | 0.03 | MJ / MJCH4 |  |  |  | 5.0734 | 0.012372 | 0.00022983 | 5.426 | 5.426
Methane leakages
| Methane | 0.01 | MJ / MJCH4 |  |  |  |  | 0.28 |  | 6.44 | 6.44
[6 empty] | Result |  | g CO2,eq / MJCNG |  | 11.866 | 11.866
Transport of CH4 | to filling station via pipeline |  |  | Quantity of product |  |  | Calculated emissions |  |  |  | Info
| Methane | 1 | MJCH4 / MJCH4 | 0.58421 | MJCH4/MJorganic waste, input |  | Emissions per MJ CNG |  |  |  | per MJ CH4
[7 empty] | g CO2 | g CH4 | g N2O | g CO2, eq | g CO2, eq
Transport per
| Local (10 km) pipeline | 10 | km | 0.00011684 | ton km / MJorganic waste, input |  | 0 | 0 | 0 | 0 | 0
[6 empty] | Result |  | g CO2,eq / MJCNG |  | 0 | 0
CNG filling station |  |  |  | Quantity of product
| Yield | 1 | MJCNG / MJCH4 | 0.58421 | MJCNG/MJorganic waste, input |  | Emissions per MJ CNG
[7 empty] | g CO2 | g CH4 | g N2O | g CO2, eq
Energy consumption filling station
| Electricity EU mix LV | 0.022 | MJ / MJCNG |  |  |  | 2.6575 | 0.0064808 | 0.00012039 | 2.8422
[6 empty] | Result |  | g CO2,eq / MJCNG |  | 2.8422
Land use change, including bonus for production on non-agriculture or degraded land
| el | [5 empty] | Emissions per MJ CNG
|  | Not applicable | [7 empty] | 0
[6 empty] | Result |  | g CO2,eq / MJCNG |  | 0
Improved agricultural management
| el | [5 empty] | Emissions per MJ CNG
|  | Not applicable | [7 empty] | 0
[6 empty] | Result |  | g CO2,eq / MJCNG |  | 0
CO2 capture and replacement
| eccr | [5 empty] | Emissions per MJ CNG
|  | 0 | g CO2,eq / MJCNG | [6 empty] | 0
[6 empty] | Result |  | g CO2,eq / MJCNG |  | 0
CO2 capture and geological storage
| eccs | [5 empty] | Emissions per MJ CNG
|  | 0 | g CO2,eq / MJCNG | [6 empty] | 0
[6 empty] | Result |  | g CO2,eq / MJCNG |  | 0
Total results
|  |  | Yield (in MJ biofuel / MJ input) | 0.58421 | MJCNG / MJorganic waste, input
|  |  |  | Total emission without allocation: |  |  |  | g CO2,eq / MJCNG |  | 26.709
|  |  |  | Total emission with allocation: |  |  |  | g CO2,eq / MJCNG |  | 26.709
|  |  |  | Emission Reduction: | [5 empty] | 68.13%
Note on B39: In the steam production, electricity is produced in a larger amount than the electricity demand in the biogas plant. Therefore, the electricity demand in the biogas plant is in fact not a demand but a reduced electricity output. The output of electricity from the steam production is credited by the electricity from a natural gas fired combined cycle gas turbine (NG CCGT). As a consequence, also the electricity demand in the biogas plant is considered to be electricity from a NG CCGT to acknowledge for the fact that in practice this is not a demand, but a reduced electricity output. If the steam would have been produced in a boiler (without cogeneration of electricity), then the electricity input in the biogas plant should have been calculated as “Electricity EU mix MV”. If the input of electricity would have been larger than the co-generated electricity from the steam production, than part of electricity input into the biogas plant would have been calculated as “Electricity (NG CCGT)”, and part as “Electricity EU mix MV”.
Note on B54: Electricity mix When making an actual calculation, the use of the input "Electricity EU mix ..." is not allowed. Use the electricity mix from the country in which the electricity is taken from the grid, by defining this mix in the list of additional standard values (following the example for “Average electricity mix in Malta”) and replacing “Electricity EU mix ...” in row B of this sheet by the name corresponding to the correct mix (for instance “Average electricity mix in Malta”). More details can be found in chapter 4 of the Calculation rules and in the User manual.
Note on B72: Electricity mix When making an actual calculation, the use of the input "Electricity EU mix ..." is not allowed. Use the electricity mix from the country in which the electricity is taken from the grid, by defining this mix in the list of additional standard values (following the example for “Average electricity mix in Malta”) and replacing “Electricity EU mix ...” in row B of this sheet by the name corresponding to the correct mix (for instance “Average electricity mix in Malta”). More details can be found in chapter 4 of the Calculation rules and in the User manual.
Note on B93: Electricity mix When making an actual calculation, the use of the input "Electricity EU mix ..." is not allowed. Use the electricity mix from the country in which the electricity is taken from the grid, by defining this mix in the list of additional standard values (following the example for “Average electricity mix in Malta”) and replacing “Electricity EU mix ...” in row B of this sheet by the name corresponding to the correct mix (for instance “Average electricity mix in Malta”). More details can be found in chapter 4 of the Calculation rules and in the User manual.
Note on C32: Part of the total biogas output is consumed in the CHP (in the fermentation step). In addition, part of the biogas output is lost as leakage. The public input-sheet on the JRC website only gives the total biogas output (0.7 MJ biogas/MJ manure), this needs to be corrected for biogas losses to CHP and leakage. This is done here.
Note on C34: Factor 1,4 is to convert "typical value" into "default value. This number may be set to 1,0 in case an actual calculation in this process step is made. In this calculation for biogas generation, the factor 1,4 cannot be inserted into the individual input numbers as the fermenter and CHP are coupled and their sizes depend on the heat input into the fermenter from the CHP. Therefore, the factor 1,4 has been used in the same way as the European Commission has done: by multiplying the results by 1,4.
Note on C53: Positive number indicates net consumption, negative number indicares net production
Note on C54: Electricity mix When making an actual calculation, the use of the input "Electricity EU mix LV" is not allowed. Use the electricity mix from the country in which the electricity is taken from the grid, by defining this mix in the list of additional standard values (following the example for “Average electricity mix in Malta”) and replacing “Electricity EU mix LV” in row B of this sheet by the name corresponding to the correct mix (for instance “Average electricity mix in Malta”). More details can be found in the Calculation rules (chapter 4) and in the User manual (chapter 4).
Note on C69: Factor 1,4 is to convert "typical value" into "default value. This number may be set to 1,0 in case an actual calculation in this process step is made.
Note on C72: Electricity mix When making an actual calculation, the use of the input "Electricity EU mix MV" is not allowed. Use the electricity mix from the country in which the electricity is taken from the grid, by defining this mix in the list of additional standard values (following the example for “Average electricity mix in Malta”) and replacing “Electricity EU mix MV” in row B of this sheet by the name corresponding to the correct mix (for instance “Average electricity mix in Malta”). More details can be found in the Calculation rules (chapter 4) and in the User manual (chapter 4).
Note on C93: Electricity mix When making an actual calculation, the use of the input "Electricity EU mix LV" is only allowed when the starting values in this step are kept. When changing the starting values, use the electricity mix from the country in which the electricity is taken from the grid, by defining this mix in the list of additional standard values (following the example for “Average electricity mix in Malta”) and replacing “Electricity EU mix LV” in row B of this sheet by the name corresponding to the correct mix (for instance “Average electricity mix in Malta”). More details can be found in the Calculation rules (chapter 4) and in the User manual (chapter 4).
Note on C111: Emission saving from carbon capture and replacement, eccr, shall be limited to emissions avoided through the capture of CO2 of which the carbon originates from biomass and which is used to replace fossil-derived CO2 used in commercial products and services.
Note on C117: Emission saving from carbon capture and geological storage eccs, that have not already been accounted for in ep, shall be limited to emissions avoided through the capture and sequestration of emitted CO2 directly related to the extraction, transport, processing and distribution of fuel.
Note on H7: This value is not listed in the RED. It has been calculated on the basis of the JEC input, as is explained in "About"
Note on H9: This value is not listed in the RED. It has been calculated on the basis of the JEC input, as is explained in "About"
Note on H12: This value is not listed in the RED. It has been calculated on the basis of the JEC input, as is explained in "About"
Note on H13: This value is not listed in the RED. It has been calculated on the basis of the JEC input, as is explained in "About"
www.biograce.net
intelligent energy europe

## CNG-wM (hidden)
Production of Biogas from wet manure as CNG | [11 empty] | Version 4d for Compliance
Overview Results
All results in | Non- allocated | Allocation | Allocated | Total | Actual/ | Default values |  | Allocation factors |  |  | Emission reduction
g CO2,eq / MJCNG | results | factor | results |  | Default | RED Annex V.D |  | Biogas generation |  |  | Fossil fuel reference (petrol)
Cultivation eec |  |  |  | 0 | A | 0 |  | 100% | to CNG |  | 83.8 | g CO2,eq/MJ
Collection of wet manure | 0 | 100% | 0 |  |  | 0 |  | 0% | to N-manure |  | GHG emission reduction
Processing ep |  |  |  | 21.0695 | A | 11 |  |  |  |  | 68.88%
Biogas generation | 9.2035 | 100% | 9.2035 |  |  | 10.696
CH4 extraction | 11.866 | 100% | 11.866
Transport etd |  |  |  | 5.0128 | A | 5 |  | Calculations in this Excel sheet……
Transport of wet manure | 2.1706 | 100% | 2.1706 |  |  | 2.14
Transport of CH4 | 0 | 100% | 0 |  |  | 0
CNG filling station | 2.8422 | 100% | 2.8422 |  |  | 2.86
eccr + eccs | 0 | 100% | 0 | 0 |  | 0
Totals | 26.0822 |  |  | 26.0822 |  | 16 |  | As explained in "About" under "Inconsistent use of GWP's"
When using this GHG calculation tool, the BioGrace calculation rules must be respected.
Calculation per phase |  |  |  | The rules are included in the zip file in which you downloaded this tool. The rules are also available at www.BioGrace.net
Collection of wet manure |  |  |  | Quantity of product |  |  | Calculated emissions |  |  |  | Info
| Yield |  |  | Yield |  |  | Emissions per MJ CNG |  |  |  | per kg manure
| Manure | 1 | MJ | 1 | MJ/MJwet manure, input |  | g CO2 | g CH4 | g N2O | g CO2, eq | g CO2, eq
| Moisture content | 92% |  | 10 | MJ / kgmanure (dry)
|  |  |  | 2.4539 | kgwet manure, input/MJCNG
[6 empty] | Total | 0 | 0 | 0 | 0 | 0
[6 empty] | Result |  | g CO2,eq / MJCNG |  | 0
Transport of wet manure |  |  |  | Quantity of product |  |  | Calculated emissions |  |  |  | Info
| Manure | 1 | MJwet manure / MJwet manure | 1 | MJ/MJwet manure, input |  | Emissions per MJ CNG |  |  |  | per kg manure
[7 empty] | g CO2 | g CH4 | g N2O | g CO2, eq | g CO2, eq
Transport per
| Truck for liquids (Diesel) | 10 | km | 0.0125 | ton km / MJmanure, input |  | 2.1678 | 0.00012269 | 0 | 2.1706 | 0.88455
| Fuel | Diesel
[6 empty] | Result |  | g CO2,eq / MJCNG |  | 2.1706
Biogas generation | via fermentation |  |  | Quantity of product |  |  | Calculated emissions |  |  |  | Info
| Yield | [5 empty] | Emissions per MJ CNG |  |  |  | per MJ Biogas
| Total biogas output | 0.69999 | MJbiogas / MJwet manure | Output from biogas plant, not yet taking own consumption into account
| Net biogas output | 0.51449 | MJbiogas / MJwet manure | 0.51449 | MJBiogas/MJwet manure, input |  | g CO2 | g CH4 | g N2O | g CO2, eq | g CO2, eq
|  |  |  | 1.01 | MJBiogas/MJCNG
| Factor from typical to default | 1.4
Co-product | N-fertiliser (kg N) | -0.00033333 | kgN-fertilizer / MJBiogas | No allocation, LHV of N-fertiliser is assumed to be zero
Energy consumption
| Electricity (from biogas CHP) | 0.043 | MJ / MJBiogas | No emissions calculated as this electricity is taken from the CHP
| Heat (from biogas CHP) | 0.15 | MJ / MJBiogas
Biogas CHP
| Size of CHP |  |  | According to RED Annex V.C.16, the size of the CHP shall be assumed to be
| Steam prod. considered | 0.15 | MJ / MJBiogas | the minimum neccesary to supply the heat needed for the biofuel production
Input to CHP
| Biogas input per MJ heat | 1.7 | MJ / MJSteam
| NG input per MJ biogas | 0 | MJ / MJBiogas
| Emissions from CHP | [5 empty] | Calculated emissions
| CH4 and N2O emissions from NG gas engine | [5 empty] | 0 | 0.01539 | 0 | 0.35398 | 0.35048
| Natural gas (4000 km, EU Mix qualilty) | 0 | MJ / MJBiogas |  |  |  | 0 | 0 | 0 | 0 | 0
Electricity generation in CHP plant
| CHP net output / MJ steam | 0.5 | MJ / MJSteam
| CHP net output / MJ Biogas | 0.075 | MJ / MJBiogas | Output from steam plant, not yet taking own consumption biogas plant into account
| Net production or consump- tion in biogas plant | -0.032 | MJ / MJBiogas
| Electricity surplus from CHP | 0.032 | MJ / MJBiogas | Surplus electricity. |  |  | 0 | 0 | 0 | 0 | 0
No credit for surplus electricity from CHP
Methane leakages
| Methane | 0.01 | MJ / MJBiogas |  |  |  |  | 0.38476 |  | 8.8495 | 8.7619
[6 empty] | Total | 0 | 0.40015 | 0 | 9.2035 | 9.1124
[6 empty] | Result |  | g CO2,eq / MJCNG |  | 9.2035
CH4 extraction | via pressurized water scrubbing |  |  | Quantity of product |  |  | Calculated emissions |  |  |  | Info
| Yield | [5 empty] | Emissions per MJ CNG |  |  |  | per MJ CH4
| CH4 | 0.9901 | MJCH4 / MJBiogas | 0.5094 | MJCH4/MJwet manure, input |  | g CO2 | g CH4 | g N2O | g CO2, eq | g CO2, eq
|  |  |  | 1 | MJCH4/MJCNG
| Factor from typical to default | 1.4
Energy consumption
| Electricity EU mix LV | 0.03 | MJ / MJCH4 |  |  |  | 5.0734 | 0.012372 | 0.00022983 | 5.426 | 5.426
Methane leakages
| Methane | 0.01 | MJ / MJCH4 |  |  |  |  | 0.28 |  | 6.44 | 6.44
[6 empty] | Result |  | g CO2,eq / MJCNG |  | 11.866 | 11.866
Transport of CH4 | to filling station via pipeline |  |  | Quantity of product |  |  | Calculated emissions |  |  |  | Info
| Methane | 1 | MJCH4 / MJCH4 | 0.5094 | MJCH4/MJwet manure, input |  | Emissions per MJ CNG |  |  |  | per MJ CH4
[7 empty] | g CO2 | g CH4 | g N2O | g CO2, eq | g CO2, eq
Transport per
| Local (10 km) pipeline | 10 | km | 0.00010188 | ton km / MJManure, input |  | 0 | 0 | 0 | 0 | 0
[6 empty] | Result |  | g CO2,eq / MJCNG |  | 0 | 0
CNG filling station |  |  |  | Quantity of product
| Yield | 1 | MJCNG / MJCH4 | 0.5094 | MJCNG/MJwet manure, input |  | Emissions per MJ CNG
[7 empty] | g CO2 | g CH4 | g N2O | g CO2, eq
Energy consumption filling station
| Electricity EU mix LV | 0.022 | MJ / MJCNG |  |  |  | 2.6575 | 0.0064808 | 0.00012039 | 2.8422
[6 empty] | Result |  | g CO2,eq / MJCNG |  | 2.8422
Land use change, including bonus for production on non-agriculture or degraded land
| el | [5 empty] | Emissions per MJ CNG
|  | Not applicable | [7 empty] | 0
[6 empty] | Result |  | g CO2,eq / MJCNG |  | 0
Improved agricultural management
| el | [5 empty] | Emissions per MJ CNG
|  | Not applicable | [7 empty] | 0
[6 empty] | Result |  | g CO2,eq / MJCNG |  | 0
CO2 capture and replacement
| eccr | [5 empty] | Emissions per MJ CNG
|  | 0 | g CO2,eq / MJCNG | [6 empty] | 0
[6 empty] | Result |  | g CO2,eq / MJCNG |  | 0
CO2 capture and geological storage
| eccs | [5 empty] | Emissions per MJ CNG
|  | 0 | g CO2,eq / MJCNG | [6 empty] | 0
[6 empty] | Result |  | g CO2,eq / MJCNG |  | 0
Total results
|  |  | Yield (in MJ biofuel / MJ input) | 0.5094 | MJCNG / MJmanure, input
|  |  |  | Total emission without allocation: |  |  |  | g CO2,eq / MJCNG |  | 26.0822
|  |  |  | Total emission with allocation: |  |  |  | g CO2,eq / MJCNG |  | 26.0822
|  |  |  | Emission Reduction: | [5 empty] | 68.88%
Note on B49: In the steam production, electricity is produced in a larger amount than the electricity demand in the biogas plant. Therefore, the electricity demand in the biogas plant is in fact not a demand but a reduced electricity output. The output of electricity from the steam production is credited by the electricity from a natural gas fired combined cycle gas turbine (NG CCGT). As a consequence, also the electricity demand in the biogas plant is considered to be electricity from a NG CCGT to acknowledge for the fact that in practice this is not a demand, but a reduced electricity output. If the steam would have been produced in a boiler (without cogeneration of electricity), then the electricity input in the biogas plant should have been calculated as “Electricity EU mix MV”. If the input of electricity would have been larger than the co-generated electricity from the steam production, than part of electricity input into the biogas plant would have been calculated as “Electricity (NG CCGT)”, and part as “Electricity EU mix MV”.
Note on B64: Electricity mix When making an actual calculation, the use of the input "Electricity EU mix ..." is not allowed. Use the electricity mix from the country in which the electricity is taken from the grid, by defining this mix in the list of additional standard values (following the example for “Average electricity mix in Malta”) and replacing “Electricity EU mix ...” in row B of this sheet by the name corresponding to the correct mix (for instance “Average electricity mix in Malta”). More details can be found in chapter 4 of the Calculation rules and in the User manual.
Note on B81: Electricity mix When making an actual calculation, the use of the input "Electricity EU mix ..." is not allowed. Use the electricity mix from the country in which the electricity is taken from the grid, by defining this mix in the list of additional standard values (following the example for “Average electricity mix in Malta”) and replacing “Electricity EU mix ...” in row B of this sheet by the name corresponding to the correct mix (for instance “Average electricity mix in Malta”). More details can be found in chapter 4 of the Calculation rules and in the User manual.
Note on B102: Electricity mix When making an actual calculation, the use of the input "Electricity EU mix ..." is not allowed. Use the electricity mix from the country in which the electricity is taken from the grid, by defining this mix in the list of additional standard values (following the example for “Average electricity mix in Malta”) and replacing “Electricity EU mix ...” in row B of this sheet by the name corresponding to the correct mix (for instance “Average electricity mix in Malta”). More details can be found in chapter 4 of the Calculation rules and in the User manual.
Note on C42: Part of the total biogas output is consumed in the CHP (in the fermentation step). In addition, part of the biogas output is lost as leakage. The public input-sheet on the JRC website only gives the total biogas output (0.7 MJ biogas/MJ manure), this needs to be corrected for biogas losses to CHP and leakage. This is done here.
Note on C44: Factor 1,4 is to convert "typical value" into "default value. This number may be set to 1,0 in case an actual calculation in this process step is made. In this calculation for biogas generation, the factor 1,4 cannot be inserted into the individual input numbers as the fermenter and CHP are coupled and their sizes depend on the heat input into the fermenter from the CHP. Therefore, the factor 1,4 has been used in the same way as the European Commission has done: by multiplying the results by 1,4.
Note on C63: Positive number indicates net consumption, negative number indicares net production
Note on C64: Electricity mix When making an actual calculation, the use of the input "Electricity EU mix LV" is not allowed. Use the electricity mix from the country in which the electricity is taken from the grid, by defining this mix in the list of additional standard values (following the example for “Average electricity mix in Malta”) and replacing “Electricity EU mix LV” in row B of this sheet by the name corresponding to the correct mix (for instance “Average electricity mix in Malta”). More details can be found in the Calculation rules (chapter 4) and in the User manual (chapter 4).
Note on C78: Factor 1,4 is to convert "typical value" into "default value. This number may be set to 1,0 in case an actual calculation in this process step is made.
Note on C81: Electricity mix When making an actual calculation, the use of the input "Electricity EU mix MV" is not allowed. Use the electricity mix from the country in which the electricity is taken from the grid, by defining this mix in the list of additional standard values (following the example for “Average electricity mix in Malta”) and replacing “Electricity EU mix MV” in row B of this sheet by the name corresponding to the correct mix (for instance “Average electricity mix in Malta”). More details can be found in the Calculation rules (chapter 4) and in the User manual (chapter 4).
Note on C102: Electricity mix When making an actual calculation, the use of the input "Electricity EU mix LV" is only allowed when the starting values in this step are kept. When changing the starting values, use the electricity mix from the country in which the electricity is taken from the grid, by defining this mix in the list of additional standard values (following the example for “Average electricity mix in Malta”) and replacing “Electricity EU mix LV” in row B of this sheet by the name corresponding to the correct mix (for instance “Average electricity mix in Malta”). More details can be found in the Calculation rules (chapter 4) and in the User manual (chapter 4).
Note on C120: Emission saving from carbon capture and replacement, eccr, shall be limited to emissions avoided through the capture of CO2 of which the carbon originates from biomass and which is used to replace fossil-derived CO2 used in commercial products and services.
Note on C126: Emission saving from carbon capture and geological storage eccs, that have not already been accounted for in ep, shall be limited to emissions avoided through the capture and sequestration of emitted CO2 directly related to the extraction, transport, processing and distribution of fuel.
Note on H7: This value is not listed in the RED. It has been calculated on the basis of the JEC input, as is explained in "About"
Note on H9: This value is not listed in the RED. It has been calculated on the basis of the JEC input, as is explained in "About"
Note on H12: This value is not listed It has been calculated on the basis of the JEC input, as is explained in "About"
Note on H13: This value is not listed in the RED. It has been calculated on the basis of the JEC input, as is explained in "About"
Note on H14: This value is not listed in the RED. It has been calculated on the basis of the JEC input, as is explained in "About"
www.biograce.net
intelligent energy europe

## CNG-dM (hidden)
Production of Biogas from dry manure as CNG | [11 empty] | Version 4d for Compliance
Overview Results
All results in | Non- allocated | Allocation | Allocated | Total | Actual/ | Default values |  | Allocation factors |  |  | Emission reduction
g CO2,eq / MJCNG | results | factor | results |  | Default | RED Annex V.D |  | Biogas generation |  |  | Fossil fuel reference (petrol)
Cultivation eec |  |  |  | 0 | A | 0 |  | 100% | to CNG |  | 83.8 | g CO2,eq/MJ
Collection of dry manure | 0 | 100% | 0 |  |  | 0 |  | 0% | to N-manure |  | GHG emission reduction
Processing ep |  |  |  | 21.0695 | A | 11 |  |  |  |  | 70.64%
Biogas generation | 9.2035 | 100% | 9.2035 |  |  | 10.696
CH4 extraction | 11.866 | 100% | 11.866
Transport etd |  |  |  | 3.5368 | A | 4 |  | Calculations in this Excel sheet……
Transport of dry manure | 0.69459 | 100% | 0.69459 |  |  | 0.68
Transport of CH4 | 0 | 100% | 0 |  |  | 0
CNG filling station | 2.8422 | 100% | 2.8422 |  |  | 2.86
eccr + eccs | 0 | 100% | 0 | 0 |  | 0
Totals | 24.6062 |  |  | 24.6062 |  | 15 |  | As explained in "About" under "Inconsistent use of GWP's"
When using this GHG calculation tool, the BioGrace calculation rules must be respected.
Calculation per phase |  |  |  | The rules are included in the zip file in which you downloaded this tool. The rules are also available at www.BioGrace.net
Collection of dry manure |  |  |  | Quantity of product |  |  | Calculated emissions |  |  |  | Info
| Yield |  |  | Yield |  |  | Emissions per MJ CNG |  |  |  | per kg manure
| Manure | 1 | MJ | 1 | MJ/MJdry manure, input |  | g CO2 | g CH4 | g N2O | g CO2, eq | g CO2, eq
| Moisture content | 75% |  | 10 | MJ / kgmanure (dry)
|  |  |  | 0.78524 | kgdry manure, input/MJCNG
[6 empty] | Total | 0 | 0 | 0 | 0 | 0
[6 empty] | Result |  | g CO2,eq / MJCNG |  | 0
Transport of dry manure |  |  |  | Quantity of product |  |  | Calculated emissions |  |  |  | Info
| Manure | 1 | MJdry manure / MJdry manure | 1 | MJ/MJdry manure, input |  | Emissions per MJ CNG |  |  |  | per kg manure
[7 empty] | g CO2 | g CH4 | g N2O | g CO2, eq | g CO2, eq
Transport per
| Truck for liquids (Diesel) | 10 | km | 0.004 | ton km / MJmanure, input |  | 0.69368 | 3.9262e-05 | 0 | 0.69459 | 0.88455
| Fuel | Diesel
[6 empty] | Result |  | g CO2,eq / MJCNG |  | 0.69459
Biogas generation | via fermentation |  |  | Quantity of product |  |  | Calculated emissions |  |  |  | Info
| Yield | [5 empty] | Emissions per MJ CNG |  |  |  | per MJ Biogas
| Total biogas output | 0.69999 | MJbiogas / MJdry manure | Output from biogas plant, not yet taking own consumption into account
| Net biogas output | 0.51449 | MJbiogas / MJdry manure | 0.51449 | MJBiogas/MJdry manure, input |  | g CO2 | g CH4 | g N2O | g CO2, eq | g CO2, eq
|  |  |  | 1.01 | MJBiogas/MJCNG
| Factor from typical to default | 1.4
Co-product | N-fertiliser (kg N) | -0.00033333 | kgN-fertilizer / MJBiogas | No allocation, LHV of N-fertiliser is assumed to be zero
Energy consumption
| Electricity (from biogas CHP) | 0.043 | MJ / MJBiogas | No emissions calculated as this electricity is taken from the CHP
| Heat (from biogas CHP) | 0.15 | MJ / MJBiogas
Biogas CHP
| Size of CHP |  |  | According to RED Annex V.C.16, the size of the CHP shall be assumed to be
| Steam prod. considered | 0.15 | MJ / MJBiogas | the minimum neccesary to supply the heat needed for the biofuel production
Input to CHP
| Biogas input per MJ heat | 1.7 | MJ / MJSteam
| NG input per MJ biogas | 0 | MJ / MJBiogas
| Emissions from CHP | [5 empty] | Calculated emissions
| CH4 and N2O emissions from NG gas engine | [5 empty] | 0 | 0.01539 | 0 | 0.35398 | 0.35048
| Natural gas (4000 km, EU Mix qualilty) | 0 | MJ / MJBiogas |  |  |  | 0 | 0 | 0 | 0 | 0
Electricity generation in CHP plant
| CHP net output / MJ steam | 0.5 | MJ / MJSteam
| CHP net output / MJ Biogas | 0.075 | MJ / MJBiogas | Output from steam plant, not yet taking own consumption biogas plant into account
| Net production or consump- tion in biogas plant | -0.032 | MJ / MJBiogas
| Electricity surplus from CHP | 0.032 | MJ / MJBiogas | Surplus electricity. |  |  | 0 | 0 | 0 | 0 | 0
No credit for surplus electricity from CHP
Methane leakages
| Methane | 0.01 | MJ / MJBiogas |  |  |  |  | 0.38476 |  | 8.8495 | 8.7619
[6 empty] | Total | 0 | 0.40015 | 0 | 9.2035 | 9.1124
[6 empty] | Result |  | g CO2,eq / MJCNG |  | 9.2035
CH4 extraction | via pressurized water scrubbing |  |  | Quantity of product |  |  | Calculated emissions |  |  |  | Info
| Yield | [5 empty] | Emissions per MJ CNG |  |  |  | per MJ CH4
| CH4 | 0.9901 | MJCH4 / MJBiogas | 0.5094 | MJCH4/MJdry manure, input |  | g CO2 | g CH4 | g N2O | g CO2, eq | g CO2, eq
|  |  |  | 1 | MJCH4/MJCNG
| Factor from typical to default | 1.4
Energy consumption
| Electricity EU mix LV | 0.03 | MJ / MJCH4 |  |  |  | 5.0734 | 0.012372 | 0.00022983 | 5.426 | 5.426
Methane leakages
| Methane | 0.01 | MJ / MJCH4 |  |  |  |  | 0.28 |  | 6.44 | 6.44
[6 empty] | Result |  | g CO2,eq / MJCNG |  | 11.866 | 11.866
Transport of CH4 | to filling station via pipeline |  |  | Quantity of product |  |  | Calculated emissions |  |  |  | Info
| Methane | 1 | MJCH4 / MJCH4 | 0.5094 | MJCH4/MJdry manure, input |  | Emissions per MJ CNG |  |  |  | per MJ CH4
[7 empty] | g CO2 | g CH4 | g N2O | g CO2, eq | g CO2, eq
Transport per
| Local (10 km) pipeline | 10 | km | 0.00010188 | ton km / MJManure, input |  | 0 | 0 | 0 | 0 | 0
[6 empty] | Result |  | g CO2,eq / MJCNG |  | 0 | 0
CNG filling station |  |  |  | Quantity of product
| Yield | 1 | MJCNG / MJCH4 | 0.5094 | MJCNG/MJdry manure, input |  | Emissions per MJ CNG
[7 empty] | g CO2 | g CH4 | g N2O | g CO2, eq
Energy consumption filling station
| Electricity EU mix LV | 0.022 | MJ / MJCNG |  |  |  | 2.6575 | 0.0064808 | 0.00012039 | 2.8422
[6 empty] | Result |  | g CO2,eq / MJCNG |  | 2.8422
Land use change, including bonus for production on non-agriculture or degraded land
| el | [5 empty] | Emissions per MJ CNG
|  | Not applicable | [7 empty] | 0
[6 empty] | Result |  | g CO2,eq / MJCNG |  | 0
Improved agricultural management
| el | [5 empty] | Emissions per MJ CNG
|  | Not applicable | [7 empty] | 0
[6 empty] | Result |  | g CO2,eq / MJCNG |  | 0
CO2 capture and replacement
| eccr | [5 empty] | Emissions per MJ CNG
|  | 0 | g CO2,eq / MJCNG | [6 empty] | 0
[6 empty] | Result |  | g CO2,eq / MJCNG |  | 0
CO2 capture and geological storage
| eccs | [5 empty] | Emissions per MJ CNG
|  | 0 | g CO2,eq / MJCNG | [6 empty] | 0
[6 empty] | Result |  | g CO2,eq / MJCNG |  | 0
Total results
|  |  | Yield (in MJ biofuel / MJ input) | 0.5094 | MJCNG / MJmanure, input
|  |  |  | Total emission without allocation: |  |  |  | g CO2,eq / MJCNG |  | 24.6062
|  |  |  | Total emission with allocation: |  |  |  | g CO2,eq / MJCNG |  | 24.6062
|  |  |  | Emission Reduction: | [5 empty] | 70.64%
Note on B49: In the steam production, electricity is produced in a larger amount than the electricity demand in the biogas plant. Therefore, the electricity demand in the biogas plant is in fact not a demand but a reduced electricity output. The output of electricity from the steam production is credited by the electricity from a natural gas fired combined cycle gas turbine (NG CCGT). As a consequence, also the electricity demand in the biogas plant is considered to be electricity from a NG CCGT to acknowledge for the fact that in practice this is not a demand, but a reduced electricity output. If the steam would have been produced in a boiler (without cogeneration of electricity), then the electricity input in the biogas plant should have been calculated as “Electricity EU mix MV”. If the input of electricity would have been larger than the co-generated electricity from the steam production, than part of electricity input into the biogas plant would have been calculated as “Electricity (NG CCGT)”, and part as “Electricity EU mix MV”.
Note on B64: Electricity mix When making an actual calculation, the use of the input "Electricity EU mix ..." is not allowed. Use the electricity mix from the country in which the electricity is taken from the grid, by defining this mix in the list of additional standard values (following the example for “Average electricity mix in Malta”) and replacing “Electricity EU mix ...” in row B of this sheet by the name corresponding to the correct mix (for instance “Average electricity mix in Malta”). More details can be found in chapter 4 of the Calculation rules and in the User manual.
Note on B81: Electricity mix When making an actual calculation, the use of the input "Electricity EU mix ..." is not allowed. Use the electricity mix from the country in which the electricity is taken from the grid, by defining this mix in the list of additional standard values (following the example for “Average electricity mix in Malta”) and replacing “Electricity EU mix ...” in row B of this sheet by the name corresponding to the correct mix (for instance “Average electricity mix in Malta”). More details can be found in chapter 4 of the Calculation rules and in the User manual.
Note on B102: Electricity mix When making an actual calculation, the use of the input "Electricity EU mix ..." is not allowed. Use the electricity mix from the country in which the electricity is taken from the grid, by defining this mix in the list of additional standard values (following the example for “Average electricity mix in Malta”) and replacing “Electricity EU mix ...” in row B of this sheet by the name corresponding to the correct mix (for instance “Average electricity mix in Malta”). More details can be found in chapter 4 of the Calculation rules and in the User manual.
Note on C42: Part of the total biogas output is consumed in the CHP (in the fermentation step). In addition, part of the biogas output is lost as leakage. The public input-sheet on the JRC website only gives the total biogas output (0.7 MJ biogas/MJ manure), this needs to be corrected for biogas losses to CHP and leakage. This is done here.
Note on C44: Factor 1,4 is to convert "typical value" into "default value. This number may be set to 1,0 in case an actual calculation in this process step is made. In this calculation for biogas generation, the factor 1,4 cannot be inserted into the individual input numbers as the fermenter and CHP are coupled and their sizes depend on the heat input into the fermenter from the CHP. Therefore, the factor 1,4 has been used in the same way as the European Commission has done: by multiplying the results by 1,4.
Note on C63: Positive number indicates net consumption, negative number indicares net production
Note on C64: Electricity mix When making an actual calculation, the use of the input "Electricity EU mix LV" is not allowed. Use the electricity mix from the country in which the electricity is taken from the grid, by defining this mix in the list of additional standard values (following the example for “Average electricity mix in Malta”) and replacing “Electricity EU mix LV” in row B of this sheet by the name corresponding to the correct mix (for instance “Average electricity mix in Malta”). More details can be found in the Calculation rules (chapter 4) and in the User manual (chapter 4).
Note on C78: Factor 1,4 is to convert "typical value" into "default value. This number may be set to 1,0 in case an actual calculation in this process step is made.
Note on C81: Electricity mix When making an actual calculation, the use of the input "Electricity EU mix MV" is not allowed. Use the electricity mix from the country in which the electricity is taken from the grid, by defining this mix in the list of additional standard values (following the example for “Average electricity mix in Malta”) and replacing “Electricity EU mix MV” in row B of this sheet by the name corresponding to the correct mix (for instance “Average electricity mix in Malta”). More details can be found in the Calculation rules (chapter 4) and in the User manual (chapter 4).
Note on C102: Electricity mix When making an actual calculation, the use of the input "Electricity EU mix LV" is only allowed when the starting values in this step are kept. When changing the starting values, use the electricity mix from the country in which the electricity is taken from the grid, by defining this mix in the list of additional standard values (following the example for “Average electricity mix in Malta”) and replacing “Electricity EU mix LV” in row B of this sheet by the name corresponding to the correct mix (for instance “Average electricity mix in Malta”). More details can be found in the Calculation rules (chapter 4) and in the User manual (chapter 4).
Note on C120: Emission saving from carbon capture and replacement, eccr, shall be limited to emissions avoided through the capture of CO2 of which the carbon originates from biomass and which is used to replace fossil-derived CO2 used in commercial products and services.
Note on C126: Emission saving from carbon capture and geological storage eccs, that have not already been accounted for in ep, shall be limited to emissions avoided through the capture and sequestration of emitted CO2 directly related to the extraction, transport, processing and distribution of fuel.
Note on H7: This value is not listed in the RED. It has been calculated on the basis of the JEC input, as is explained in "About"
Note on H9: This value is not listed in the RED. It has been calculated on the basis of the JEC input, as is explained in "About"
Note on H12: This value is not listed It has been calculated on the basis of the JEC input, as is explained in "About"
Note on H13: This value is not listed in the RED. It has been calculated on the basis of the JEC input, as is explained in "About"
Note on H14: This value is not listed in the RED. It has been calculated on the basis of the JEC input, as is explained in "About"
www.biograce.net
intelligent energy europe

## User specific calculations (hidden)
Version 4d for Compliance
User specific calculations
This sheet is emtpy and intended for user specific calculations that cannot be made in the other sheets within this BioGrace Excel tool.
For the use of this sheet some specific calculation rules apply. These rules are included in the zip file in which you downloaded this tool. The rules are also available at www.BioGrace.net
www.biograce.net
intelligent energy europe
Directory

## User defined standard values (hidden)
Version 4d for Compliance
| 1 | 2 | 3 | 4 | 5 | 6 | 7 | 8 | 9 | 10 | 11 | 12 | 13 | 14 | 15 | 16 | 17
User Defined Standard Values | [13 empty] | LHV | Fuel | Transport exhaust
| parameter: | Comments | GHG emission coefficient | [7 empty] | Fossil energy input |  | Density | MJ/kg | efficiency | gas emissions |  | Source | Remark / question
| unit: |  | gCO2/kg | gCH4/kg | gN2O/kg | gCO2-eq/kg | gCO2/MJ | gCH4/MJ | gN2O/MJ | gCO2-eq/MJ | MJfossil/kg | MJfossil/MJ | kg/m3 | (at 0% water) | MJ/t.km | gCH4/t.km | gN2O/t.km
User defined standard values
| Example 1 (diesel from standard values) |  |  |  |  | 0 | 87.6389 | 0 | 0 | 87.6389 |  | 1.1575 | 832 | 43.1 |  |  |  | WTT Appendix 1 (v3) paragraph 2.1 & 3 (Z1)
| Example 2 (methanol from standard values) |  |  |  |  | 0 | 92.7974 | 0.29003 | 0.00033333 | 99.5667 |  | 1.6594 | 793 | 19.9 |  |  |  | WTT Appendix 1 (v3) paragraph 2.1 & 6.1 (GA1)
| Example 3 (N-fertiliser from standard values) |  | 2827.0049 | 8.6788 | 9.6418 | 5880.5901 |  |  |  | 0 | 48.9906
| Example 4 (Average electricity mix in Malta) |  |  |  |  | 0 | 292.5191 | 0.23866 | 0.0051089 | 299.5206 | [7 empty] | Internal LCA studies on chemical production, 2009. | Carried by …, review by …, representatif of ….
[6 empty] | 0 |  |  |  | 0
[6 empty] | 0 |  |  |  | 0
[6 empty] | 0 |  |  |  | 0
[6 empty] | 0 |  |  |  | 0
[6 empty] | 0 |  |  |  | 0
[6 empty] | 0 |  |  |  | 0
[6 empty] | 0 |  |  |  | 0
[6 empty] | 0 |  |  |  | 0
[6 empty] | 0 |  |  |  | 0
[6 empty] | 0 |  |  |  | 0
[6 empty] | 0 |  |  |  | 0
[6 empty] | 0 |  |  |  | 0
[6 empty] | 0 |  |  |  | 0
[6 empty] | 0 |  |  |  | 0
[6 empty] | 0 |  |  |  | 0
[6 empty] | 0 |  |  |  | 0
[6 empty] | 0 |  |  |  | 0
[6 empty] | 0 |  |  |  | 0
[6 empty] | 0 |  |  |  | 0
[6 empty] | 0 |  |  |  | 0
[6 empty] | 0 |  |  |  | 0
[6 empty] | 0 |  |  |  | 0
[6 empty] | 0 |  |  |  | 0
[6 empty] | 0 |  |  |  | 0
[6 empty] | 0 |  |  |  | 0
[6 empty] | 0 |  |  |  | 0
[6 empty] | 0 |  |  |  | 0
[6 empty] | 0 |  |  |  | 0
[6 empty] | 0 |  |  |  | 0
[6 empty] | 0 |  |  |  | 0
[6 empty] | 0 |  |  |  | 0
[6 empty] | 0 |  |  |  | 0
[6 empty] | 0 |  |  |  | 0
[6 empty] | 0 |  |  |  | 0
[6 empty] | 0 |  |  |  | 0
Note on I6: supply and use (combustion)
Note on L6: supply and use (combustion)
Note on M5: fossil plus nuclear (= non-renewable energy) In the CONCAWE/EUCAR/JRC study the use of non-renewable energy is meant with "fossel energy" Supply and use
www.biograce.net
intelligent energy europe
Directory

## Standard values (hidden)
Version 4 - Public
| 1 | 2 | 3 | 4 | 5 | 6 | 7 | 8 | 9 | 10 | 11 | 12 | 13 | 14 | 15 | 16 | 17
STANDARD VALUES | [13 empty] | LHV | Fuel | Transport exhaust
| parameter: | GWP | GHG emission coefficient | [7 empty] | Fossil energy input |  | Density | MJ/kg | efficiency | gas emissions |  | Source | Remark / question
| unit: | gCO2,eq / g | gCO2/kg | gCH4/kg | gN2O/kg | gCO2-eq/kg | gCO2/MJ | gCH4/MJ | gN2O/MJ | gCO2-eq/MJ | MJfossil/kg | MJfossil/MJ | kg/m3 | (at 0% water, | MJ/t.km | gCH4/t.km | gN2O/t.km
unless otherwise stated)
Global Warming Potentials (GWP's)
| CO2 | 1 | [15 empty] | RED Annex V.C.5 | Or JEC E3-database (version 31-7-2008), depending on choice, see "Inconsistent use of Global Warming Potentials (GWPs)" in "About"
| CH4 | 23 | [15 empty] | RED Annex V.C.5 | Or JEC E3-database (version 31-7-2008), depending on choice, see "Inconsistent use of Global Warming Potentials (GWPs)" in "About"
| N2O | 296 | [15 empty] | RED Annex V.C.5 | Or JEC E3-database (version 31-7-2008), depending on choice, see "Inconsistent use of Global Warming Potentials (GWPs)" in "About"
Agro inputs
| N-fertiliser (kg N) |  | 2827.0049 | 8.6788 | 9.6418 | 5880.5901 |  |  |  |  | 48.9906 | [6 empty] | JEC E3-database (version 31-7-2008)
| P2O5-fertiliser (kg P2O5) |  | 964.8865 | 1.331 | 0.0515 | 1010.7435 |  |  |  |  | 15.2334 | [6 empty] | JEC E3-database (version 31-7-2008)
| K2O-fertiliser (kg K2O) |  | 536.3109 | 1.5709 | 0.0123 | 576.0824 |  |  |  |  | 9.679 | [6 empty] | JEC E3-database (version 31-7-2008)
| CaO-fertiliser (kg CaO) |  | 119.116 | 0.2159 | 0.0183 | 129.4985 |  |  |  |  | 1.9735 | [6 empty] | JEC E3-database (version 31-7-2008)
| Pesticides |  | 9886.502 | 25.5271 | 1.6814 | 10971.3197 |  |  |  |  | 268.3998 | [6 empty] | JEC E3-database (version 31-7-2008)
| Seeds- corn |  | 0 | 0 | 0 | 0 |  |  |  |  | 0 | [6 empty] | JEC E3-database (version 31-7-2008)
| Seeds- rapeseed |  | 412.0811 | 0.9127 | 1.0028 | 729.902 |  |  |  |  | 7.8656 | [6 empty] | JEC E3-database (version 31-7-2008)
| Seeds- soy bean |  | 0 | 0 | 0 | 0 |  |  |  |  | 0 | [6 empty] | JEC E3-database (version 31-7-2008)
| Seeds- sugarbeet |  | 2187.7141 | 4.6004 | 4.212 | 3540.2753 |  |  |  |  | 36.2941 | [6 empty] | JEC E3-database (version 31-7-2008)
| Seeds- sugarcane |  | 1.6398 | 0.0001 | 0 | 1.6421 |  |  |  |  | 0.0216 | [6 empty] | JEC E3-database (version 31-7-2008)
| Seeds- sunflower |  | 412.0811 | 0.9127 | 1.0028 | 729.902 |  |  |  |  | 7.8656 | [6 empty] | JEC E3-database (version 31-7-2008)
| Seeds- wheat |  | 151.0557 | 0.2771 | 0.4003 | 275.9178 |  |  |  |  | 2.6075 | [6 empty] | JEC E3-database (version 31-7-2008)
Residues (feedstock or input)
| EFB compost (palm oil) |  | 0 | 0 | 0 | 0 |  |  |  |  | 0
| Filter mud cake |  | 0 | 0 | 0 | 0 |  |  |  |  | 0
| Manure |  | 0 | 0 | 0 | 0 |  |  |  |  | 0 |  |  | 10 |  |  |  | JEC E3-database (version 31-7-2008) | No GHG emissions or fossil energy input because it is a residue
| Vinasse |  | 0 | 0 | 0 | 0 |  |  |  |  | 0
Fuels- gasses
| Natural gas (4000 km, Russian NG quality) | [5 empty] | 61.5751 | 0.19814 | 0.00022222 | 66.1981 |  | 1.1281 | [5 empty] | JEC E3-database (version 31-7-2008)
| Natural gas (4000 km, EU Mix qualilty) | [5 empty] | 62.964 | 0.19814 | 0.00022222 | 67.587 |  | 1.1281 | [5 empty] | JEC E3-database (version 31-7-2008)
| Methane | [12 empty] | 50 |  |  |  | JEC E3-database (version 31-7-2008)
Fuels- liquids (also conversion inputs)
| Diesel | [5 empty] | 87.6389 | 0 | 0 | 87.6389 |  | 1.16 | 832 | 43.1 |  |  |  | JEC E3-database (version 31-7-2008)
| Gasoline | [11 empty] | 745 | 43.2 |  |  |  | JEC E3-database (version 31-7-2008)
| HFO | [5 empty] | 84.9778 | 0 | 0 | 84.9778 |  | 1.088 | 970 | 40.5 |  |  |  | JEC E3-database (version 31-7-2008)
| HFO for maritime transport | [5 empty] | 87.2 | 0 | 0 | 87.2 |  | 1.088 | 970 | 40.5 |  |  |  | JEC E3-database (version 31-7-2008)
| Ethanol | [11 empty] | 794 | 26.81 |  |  |  | JEC E3-database (version 31-7-2008)
| Methanol | [5 empty] | 92.7974 | 0.29003 | 0.00033333 | 99.5667 |  | 1.6594 | 793 | 19.9 |  |  |  | JEC E3-database (version 31-7-2008)
| FAME | [11 empty] | 890 | 37.2 |  |  |  | JEC E3-database (version 31-7-2008) | or "XME" which is RME, PME, SME etc
| Syn diesel (BtL) | [11 empty] | 780 | 44 |  |  |  | JEC E3-database (version 31-7-2008)
| HVO | [11 empty] | 780 | 44 |  |  |  | JEC E3-database (version 31-7-2008)
| PVO | [12 empty] | 37
Fuels / feedstock / co-products - solids
| Hard coal | [5 empty] | 102.3842 | 0.38353 | 0.00025 | 111.2794 |  | 1.0886 |  | 26.532 |  |  |  | JEC E3-database (version 31-7-2008)
| Lignite | [5 empty] | 116.7571 | 0.0090556 | 5.5556e-05 | 116.9818 |  | 1.0156 |  | 9.234 |  |  |  | JEC E3-database (version 31-7-2008)
| Corn | [12 empty] | 18.5 |  |  |  | JEC E3-database (version 31-7-2008)
| FFB | [12 empty] | 24 |  |  |  | JEC E3-database (version 31-7-2008)
| Rapeseed | [12 empty] | 26.4 |  |  |  | JEC E3-database (version 31-7-2008)
| Soybeans | [12 empty] | 23.5294 |  |  |  | JEC E3-database (version 31-7-2008)
| Sugar beet | [12 empty] | 16.3 |  |  |  | JEC E3-database (version 31-7-2008)
| Sugar cane | [12 empty] | 19.6 |  |  |  | JEC E3-database (version 31-7-2008)
| Sunflowerseed | [12 empty] | 26.4 |  |  |  | JEC E3-database (version 31-7-2008)
| Wheat | [12 empty] | 17 |  |  |  | JEC E3-database (version 31-7-2008)
| Waste vegetable / animal oil | [12 empty] | 37.1 |  |  |  | JEC E3-database (version 31-7-2008)
| BioOil (co-product FAME from waste oil) | [12 empty] | 21.8 |  |  |  | JEC E3-database (version 31-7-2008)
| Crude vegetable oil | [12 empty] | 37 |  |  |  | JEC E3-database (version 31-7-2008)
| DDGS (10 wt% moisture) | [12 empty] | 16 |  |  |  | JEC E3-database (version 31-7-2008)
| Glycerol | [12 empty] | 16 |  |  |  | JEC E3-database (version 31-7-2008)
| Palm kernel meal | [12 empty] | 17 |  |  |  | JEC E3-database (version 31-7-2008)
| Palm oil | [12 empty] | 37 |  |  |  | JEC E3-database (version 31-7-2008)
| Rapeseed meal | [12 empty] | 18.65 |  |  |  | JEC E3-database (version 31-7-2008)
| Refined vegetable oil | [12 empty] | 37 |  |  |  | JEC E3-database (version 31-7-2008)
| Soybean oil | [12 empty] | 37 |  |  |  | JEC E3-database (version 31-7-2008)
| Soy bean meal | [12 empty] | - |  |  |  | JEC E3-database (version 31-7-2008) | No LHV given in the E3 database. Allocation to soy bean meal should be performed in same way as done by JEC consortium
| Sugar beet pulp | [12 empty] | 15.6 |  |  |  | JEC E3-database (version 31-7-2008)
| Sugar beet slops | [12 empty] | 15.6 |  |  |  | JEC E3-database (version 31-7-2008)
| Wheat straw | [5 empty] | 1.7516 | 0.0013333 | 5.5556e-05 | 1.7987 |  | 0.0254 |  | 17.2 |  |  |  | JEC E3-database (version 31-7-2008) | Transport plus fertiliser debit because more fertiliser is required at the cultivation stage if the straw is removed
Electricity
| Electricity EU mix MV | [5 empty] | 119.3622 | 0.29108 | 0.0053889 | 127.6522 |  | 2.6951 | [5 empty] | JEC E3-database (version 31-7-2008)
| Electricity EU mix LV | [5 empty] | 120.7945 | 0.29458 | 0.0054722 | 129.1897 |  | 2.7275 | [5 empty] | JEC E3-database (version 31-7-2008)
Conversion inputs
| n-Hexane | [5 empty] | 80.0833 | 0.014556 | 0.00027778 | 80.5003 |  | 0.32036 |  | 45.108 |  |  |  | JEC E3-database (version 31-7-2008)
| Phosphoric acid (H3PO4) |  | 2776 | 8.9268 | 0.1028 | 3011.7452 |  |  |  |  | 28.5703 | [6 empty] | JEC E3-database (version 31-7-2008)
| Fuller's earth |  | 197 | 0.0373 | 0.0063 | 199.7227 |  |  |  |  | 2.5405 | [6 empty] | JEC E3-database (version 31-7-2008)
| Hydrochloric acid (HCl) |  | 717.378 | 1.129 | 0.0254 | 750.8634 |  |  |  |  | 15.4335 | [6 empty] | JEC E3-database (version 31-7-2008)
| Sodium carbonate (Na2CO3) |  | 1046 | 6.2 | 0.0055 | 1190.228 |  |  |  |  | 13.7855 | [6 empty] | JEC E3-database (version 31-7-2008)
| Sodium hydroxide (NaOH) |  | 438.4932 | 1.0301 | 0.024 | 469.2895 |  |  |  |  | 10.2204 | [6 empty] | JEC E3-database (version 31-7-2008)
| Potassium hydroxide (KOH) |  | 0 | 0 | 0 | 0 |  |  |  |  | 0 | [7 empty] | No emission factors and LHV given in E3 database. Emissions assumed to be zero.
| Hydrogen (for HVO) | [5 empty] | 80.8685 | 0.27647 | 0.00030556 | 87.3178 |  | 1.4835 | [5 empty] | JEC E3-database (version 31-7-2008)
| Pure CaO for processes |  | 1013 | 0.649 | 0.0076 | 1030.1766 |  |  |  |  | 4.5979 | [6 empty] | JEC E3-database (version 31-7-2008)
| Sulphuric acid (H2SO4) |  | 193.8502 | 0.5457 | 0.0045 | 207.7333 |  |  |  |  | 3.8959 | [6 empty] | JEC E3-database (version 31-7-2008)
| Ammonia |  | 2478.041 | 7.836 | 0.0087 | 2660.8442 |  |  |  |  | 44.3884 | [6 empty] | JEC E3-database (version 31-7-2008)
| Cycle-hexane |  | 723 | 0 | 0 | 723 |  |  |  |  | 53.1 | [6 empty] | JEC E3-database (version 31-7-2008)
| Lubricants |  | 947 | 0 | 0 | 947 |  |  |  |  | 53.28 | [6 empty] | JEC E3-database (version 31-7-2008)
Transport efficiencies
| Truck for dry product (Diesel) | [13 empty] | 0.936 | 0.005 | 0 | JEC E3-database (version 31-7-2008)
| Truck for liquids (Diesel) | [13 empty] | 1.008 | 0.005 | 0 |  | Calculated from value above, correction for weight of liquid container (2 ton) in comparison to loaded truck weight (26 ton)
| Truck for FFB transport (Diesel) | [13 empty] | 2.0123 | 0.005 | 0 | JEC E3-database (version 31-7-2008)
| Tanker truck MB2218 for vinasse transport | [13 empty] | 2.16 | 0 | 0 | JEC E3-database (version 31-7-2008)
| Tanker truck with water cannons for vinasse transport | [13 empty] | 0.94 | 0 | 0 | JEC E3-database (version 31-7-2008)
| Dumpster truck MB2213 for filter mud transport | [13 empty] | 3.6 | 0 | 0 | JEC E3-database (version 31-7-2008)
| Ocean bulk carrier (Fuel oil) | [13 empty] | 0.20358 | 0.0003 | 0.00072 | JEC E3-database (version 31-7-2008)
| Ship /product tanker 50kt (Fuel oil) | [13 empty] | 0.12384 | 0 | 0 | JEC E3-database (version 31-7-2008)
| Local (10 km) pipeline | [13 empty] | 0 | 0 | 0 | JEC E3-database (version 31-7-2008)
| Rail (Electric, MV) | [13 empty] | 0.21 | 0 | 0 | JEC E3-database (version 31-7-2008)
Emissions from steam production (per MJ steam or heat)
| CH4 and N2O emissions from NG boiler | [6 empty] | 0.0027778 | 0.0011111 | 0.39278 | [7 empty] | JEC E3-database (version 31-7-2008)
| CH4 and N2O emissions from NG CHP | [6 empty] | 0 | 0 | 0 | [7 empty] | JEC E3-database (version 31-7-2008)
| CH4 and N2O emissions from Lignite CHP | [6 empty] | 0.0023056 | 0.012611 | 3.7859 | [7 empty] | JEC E3-database (version 31-7-2008)
| CH4 and N2O emissions from Straw CHP | [6 empty] | 0 | 0 | 0 | [7 empty] | JEC E3-database (version 31-7-2008)
| CH4 and N2O emissions from NG gas engine | [6 empty] | 0.053333 | 0 | 1.2267 | [7 empty] | JEC E3-database (version 31-7-2008)
Electricity production (reference for credit calculation)
| Electricity (NG CCGT) | [5 empty] | 114.48 | 0.36789 | 0.0049846 | 124.4168 |  | 2.0511 | [5 empty] | JEC E3-database (version 31-7-2008)
| Electricity credit (NG CCGT) | [5 empty] | -114.48 | -0.36789 | -0.0049846 | -124.4168 |  | 2.0511 | [5 empty] | JEC E3-database (version 31-7-2008)
| Electricity credit (Lignite ST) | [5 empty] | -284.7706 | -0.025857 | -0.0077783 | -287.6677 |  | 2.477 | [5 empty] | JEC E3-database (version 31-7-2008)
| Electricity credit (Straw ST) | [5 empty] | -5.5606 | -0.0042328 | -0.00017637 | -5.7101 |  | 0.080635 | [5 empty] | JEC E3-database (version 31-7-2008)
| Electricity surplus from CHP | [5 empty] | 0 | 0 | 0 | 0
User defined standard values
| Example 1 (diesel from standard values) |  |  |  |  | 0 | 87.6389 | 0 | 0 | 87.6389 |  | 1.1575 | 832 | 43.1 |  |  |  | WTT Appendix 1 (v3) paragraph 2.1 & 3 (Z1)
| Example 2 (methanol from standard values) |  |  |  |  | 0 | 92.7974 | 0.29003 | 0.00033333 | 99.5667 |  | 1.6594 | 793 | 19.9 |  |  |  | WTT Appendix 1 (v3) paragraph 2.1 & 6.1 (GA1)
| Example 3 (N-fertiliser from standard values) |  | 2827.0049 | 8.6788 | 9.6418 | 5880.5901 |  |  |  | 0 | 48.9906
| Example 4 (Average electricity mix in Malta) |  |  |  |  | 0 | 292.5191 | 0.23866 | 0.0051089 | 299.5206 | [7 empty] | Internal LCA studies on chemical production, 2009. | Carried by …, review by …, representatif of ….
[6 empty] | 0 |  |  |  | 0
[6 empty] | 0 |  |  |  | 0
[6 empty] | 0 |  |  |  | 0
[6 empty] | 0 |  |  |  | 0
[6 empty] | 0 |  |  |  | 0
[6 empty] | 0 |  |  |  | 0
[6 empty] | 0 |  |  |  | 0
[6 empty] | 0 |  |  |  | 0
[6 empty] | 0 |  |  |  | 0
[6 empty] | 0 |  |  |  | 0
[6 empty] | 0 |  |  |  | 0
[6 empty] | 0 |  |  |  | 0
[6 empty] | 0 |  |  |  | 0
[6 empty] | 0 |  |  |  | 0
[6 empty] | 0 |  |  |  | 0
[6 empty] | 0 |  |  |  | 0
[6 empty] | 0 |  |  |  | 0
[6 empty] | 0 |  |  |  | 0
[6 empty] | 0 |  |  |  | 0
[6 empty] | 0 |  |  |  | 0
[6 empty] | 0 |  |  |  | 0
[6 empty] | 0 |  |  |  | 0
[6 empty] | 0 |  |  |  | 0
[6 empty] | 0 |  |  |  | 0
[6 empty] | 0 |  |  |  | 0
[6 empty] | 0 |  |  |  | 0
[6 empty] | 0 |  |  |  | 0
[6 empty] | 0 |  |  |  | 0
[6 empty] | 0 |  |  |  | 0
[6 empty] | 0 |  |  |  | 0
[6 empty] | 0 |  |  |  | 0
[6 empty] | 0 |  |  |  | 0
[6 empty] | 0 |  |  |  | 0
[6 empty] | 0 |  |  |  | 0
[6 empty] | 0 |  |  |  | 0
Note on C20: No seeding material taken into account for corn in the JEC calculations from 31 July 2008 which have been used for the RED
Note on C22: No seeding material taken into account for soy in the JEC calculations from 31 July 2008 which have been used for the RED
Note on C24: No seeding material taken into account for sugarcane in the JEC calculations from 31 July 2008 which have been used for the RED
Note on C29: No GHG emissions from EFB supply because it is a residue
Note on E93: Formation of CO2 from combustion or decomposition not taken into account until now in the EU RED
Note on E94: Formation of CO2 from combustion or decomposition not taken into account until now in the EU RED
Note on I6: supply and use (combustion)
Note on I40: For the supply of diesel a summarized rounded value has been used in the JEC calculations from 31 July 2008 which have been used for the RED. The CO2 emissions includes also non-CO2 GHG
Note on I43: Heavy fuel oil used in ships for maritime transport: 290 g CO2 per kWh of heavy fuel oil from combustion
Note on I75: Transport of straw plus fertilizer debit: more fertilizer is required if the straw is removed
Note on L6: supply and use (combustion)
Note on M5: Fossil plus nuclear (= non-renewable energy) In the CONCAWE/EUCAR/JRC study the use of non-renewable energy is meant with "fossel energy"
Note on N40: For the supply of diesel a summarized rounded value has been used.
Note on Q99: This number is used for FFB tranport in the later versions
www.biograce.net
intelligent energy europe