## Blad1
Version 4d
ADDITIONAL STANDARD VALUES | [13 empty] | LHV | Fuel | Transport exhaust
| parameter: |  | GHG emission coefficient | [7 empty] | Fossil energy input |  | Density | MJ/kg | efficiency | gas emissions |  |  | Source | Remark
| unit: |  | gCO2/kg | gCH4/kg | gN2O/kg | gCO2-eq/kg | gCO2/MJ | gCH4/MJ | gN2O/MJ | gCO2-eq/MJ | MJfossil/kg | MJfossil/MJ | kg/m3 | (at 0% water) | MJ/t.km | gCH4/t.km | gN2O/t.km | gCO2-eq/t.km
Global Warming Potentials (GWP's)
| CO2 | 1
| CH4 | 23
| N2O | 296
Agro inputs
N-fertiliser (kg N)
| Ammonium nitrate (AN) |  | 2670.8657 | 6.9373 | 2.0952 | 3450.5918 | [12 empty] | F. Brentrup and C. Pallière (2014), Energy efficiency and GHG emissions in European nitrogen fertiliser production and use. | 33.5% N, European average 2011
| Ammonium sulphate (AS) |  | 2560.381 | 6.5371 | 0 | 2710.7352 | [12 empty] | F. Brentrup and C. Pallière (2014), Energy efficiency and GHG emissions in European nitrogen fertiliser production and use. | 21% N, 24% S, European average 2011
| Ammonium nitrate sulphate (ANS) |  | 2560.8462 | 8.8523 | 1.2731 | 3141.2876 | [12 empty] | F. Brentrup and C. Pallière (2014), Energy efficiency and GHG emissions in European nitrogen fertiliser production and use. | 26% N, 14% S, European average 2011
| Anhydrous ammonia |  | 2661.8049 | 6.7961 | 0 | 2818.1151 | [12 empty] | F. Brentrup and C. Pallière (2014), Energy efficiency and GHG emissions in European nitrogen fertiliser production and use. | waterfree, 82% N, European average 2011
| Calcium ammonium nitrate (CAN) |  | 2862.8889 | 7.3407 | 2.0938 | 3651.5012 | [12 empty] | F. Brentrup and C. Pallière (2014), Energy efficiency and GHG emissions in European nitrogen fertiliser production and use. | 27% N, European average 2011
| Calcium nitrate (CN) |  | 2652.5161 | 6.9574 | 5.1072 | 4324.2579 | [12 empty] | F. Brentrup and C. Pallière (2014), Energy efficiency and GHG emissions in European nitrogen fertiliser production and use. | 15.5% N, European average 2011
| Urea |  | 1702.6087 | 9.287 | 0 | 1916.2087 | [12 empty] | F. Brentrup and C. Pallière (2014), Energy efficiency and GHG emissions in European nitrogen fertiliser production and use. | 46% N, European average 2011
| Urea ammonium nitrate (UAN) |  | 2181.6 | 7.5413 | 1.0846 | 2676.0815 | [12 empty] | F. Brentrup and C. Pallière (2014), Energy efficiency and GHG emissions in European nitrogen fertiliser production and use. | 30% N, European average 2011
P2O5-fertiliser (kg P2O5)
| Triple superphosphate (TSP) |  | 516.5625 | 0.87 | 0.018247 | 541.9735 | [12 empty] | F. Brentrup and C. Pallière (2014), Energy efficiency and GHG emissions in European nitrogen fertiliser production and use. | 48% P2O5 European average 2011
| Rock phosphate 21%P2O5 23%SO3 |  | 95 | 0 | 0 | 95 | [12 empty] | Jenssen, T.K. et Kongshaug G., 2003, Energy Consumption and Greenhouse Gas Emissions in Fertiliser Production, Proceedings No. 509. International Fertiliser Society York, UK. www.fertiliser-society.org | 21%P2O5, 28% SO3
| Mono ammonium phosphate (MAP) 11%N 52%P2O5 |  | 967.1154 | 2.4692 | 0 | 1023.9077 | [12 empty] | F. Brentrup and C. Pallière (2014), Energy efficiency and GHG emissions in European nitrogen fertiliser production and use. | 11% N, 52% P2O5, European average 2011
| Di-Ammonium-Phosphate (DAP) 18%N 46%P2O5 |  | 1459.0435 | 3.7252 | 0 | 1544.7235 | [12 empty] | F. Brentrup and C. Pallière (2014), Energy efficiency and GHG emissions in European nitrogen fertiliser production and use. | 18% N, 46% P2O5, European average 2011
K2O-fertiliser (kg K2O)
| Muriate of Potash (MOP) 60%K2O |  | 409.2 | 0.16533 | 0 | 413.0027 | [12 empty] | F. Brentrup and C. Pallière (2014), Energy efficiency and GHG emissions in European nitrogen fertiliser production and use. | 60% K2O, European average 2011
Other fertilisers
| NPK 15-15-15 |  | 4261.3333 | 10.0267 | 1.6823 | 4989.9153 | [12 empty] | F. Brentrup and C. Pallière (2014), Energy efficiency and GHG emissions in European nitrogen fertiliser production and use. | 15% N, 15% P2O5,15%K2O, European average 2011
| MgO (kg MgO) |  | 769 | 0 | 0 | 769 | [12 empty] | (assuming CO2 emissions are similar to those for potassium chloride) Jenssen, T.K. et Kongshaug G., 2003, Energy Consumption and Greenhouse Gas Emissions in Fertiliser Production, Proceedings No. 509. International Fertiliser Society York, UK. www.fertiliser-society.org
| Sodium (Na) fertiliser (kg Na) |  | 1620 | 0 | 0 | 1620 | [12 empty] | Jenssen, T.K. et Kongshaug G., 2003, Energy Consumption and Greenhouse Gas Emissions in Fertiliser Production, Proceedings No. 509. International Fertiliser Society York, UK. www.fertiliser-society.org
Seeds
| maize/corn (non GMO) |  | 350 | 0 | 0 | 350 | [12 empty] | based on disaggregated default values (see step cultivation maize/corn)
| soybean (non GMO) |  | 400 | 0 | 0 | 400 | [12 empty] | based on disaggregated default values (see step cultivation soybean)
Conversion inputs
| Acetic acid |  | 1570.2 | 0 | 0 | 1570.2 | [12 empty] | ecoinvent Centre (2007) ecoinvent data v2.0. ecoinvent reports No. 1-25,
| Citric acid |  | 963.1 | 0 | 0 | 963.1 | [12 empty] | Assessing the GHG emissions of rapeseed and soybean biodiesel, May 2010, Biomass Reasearch center, University of Perugia
| Potassium hydroxide (KOH) |  | 1824 | 3.76 | 0.0534 | 1926.2864
| Sodium methylate |  | 4885.4 | 0 | 0 | 4885.4 | [12 empty] | Ecoinvent Centre (2007) ecoinvent data v2.0. ecoinvent reports No. 1-25,
| Sodium silicate (37% in water) |  | 1145 | 0 | 0 | 1145 | [12 empty] | Ecoinvent Centre (2007) ecoinvent data v2.0. ecoinvent reports No. 1-25,
| Zeolith |  | 4000 | 0 | 0 | 4000 | [12 empty] | Ecoinvent Centre (2007) ecoinvent data v2.0. ecoinvent reports No. 1-25,
| Antioxidant BHT (butylated hydroxytoluene) |  | 10000 | 0 | 0 | 10000 | [12 empty] | Estimation based on data for precursors (phenol, isobutene)
| Isobutene |  | 1501 | 0 | 0 | 1501 | [12 empty] | Ecoinvent Centre (2007) ecoinvent data v2.0. ecoinvent reports No. 1-25,
| Isobutene |  | 500000 |  |  | 500000 | [12 empty] | ecoinvent Centre (2007) ecoinvent data v2.0. ecoinvent reports No. 1-25,
| Isobutene (byproduct of petrol refinery) |  | 855 |  |  | 855 | [12 empty] | ecoinvent Centre (2007) ecoinvent data v2.0. ecoinvent reports No. 1-25,
| Nitrogen |  | 434 | 0 | 0 | 434 | [12 empty] | Ecoinvent Centre (2007) ecoinvent data v2.0. ecoinvent reports No. 1-25,
Electric emission coefficients | [18 empty] | ALL: IFEU calculations based on IEA 2012 data for power plant and grid model; methodology see "Documentation for the UMBERTO based electricity grid model created by IFEU" (http://www.ifeu.de/english/index.php?bereich=ind&seite=energieerzeugung)
Europe (EU - 28)
| Austria | [5 empty] | 48 | 0.125 | 0.00426 | 52.136 | [8 empty] | Ibid.
| Belgium | [5 empty] | 56.7 | 0.0767 | 0.00321 | 59.4143 | [8 empty] | Ibid.
| Bulgaria | [5 empty] | 187 | 0.123 | 0.0058 | 191.5458 | [8 empty] | Ibid.
| Croatia | [5 empty] | 109 | 0.0871 | 0.00409 | 112.2139 | [8 empty] | Ibid.
| Cyprus | [5 empty] | 257 | 0.205 | 0.00486 | 263.1536 | [8 empty] | Ibid.
| Czech Republic | [5 empty] | 192 | 0.121 | 0.00745 | 196.9882 | [8 empty] | Ibid.
| Denmark | [5 empty] | 109 | 0.174 | 0.00903 | 115.6749 | [8 empty] | Ibid.
| Estonia | [5 empty] | 315 | 0.1 | 0.0127 | 321.0592 | [8 empty] | Ibid.
| Finland | [5 empty] | 56.9 | 0.189 | 0.00772 | 63.5321 | [8 empty] | Ibid.
| France | [5 empty] | 21.6 | 0.0334 | 0.000978 | 22.6577 | [8 empty] | Ibid.
| Germany | [5 empty] | 163 | 0.198 | 0.00793 | 169.9013 | [8 empty] | Ibid.
| Greece | [5 empty] | 238 | 0.132 | 0.00661 | 242.9926 | [8 empty] | Ibid.
| Hungary | [5 empty] | 115 | 0.157 | 0.00486 | 120.0496 | [8 empty] | Ibid.
| Ireland | [5 empty] | 161 | 0.0674 | 0.00564 | 164.2196 | [8 empty] | Ibid.
| Italy | [5 empty] | 131 | 0.232 | 0.00503 | 137.8249 | [8 empty] | Ibid.
| Latvia | [5 empty] | 55.9 | 0.18 | 0.00282 | 60.8747 | [8 empty] | Ibid.
| Lithuania | [5 empty] | 118 | 0.348 | 0.00367 | 127.0903 | [8 empty] | Ibid.
| Luxemburg | [5 empty] | 79 | 0.13 | 0.00131 | 82.3778 | [8 empty] | Ibid.
| Malta | [5 empty] | 348 | 0.277 | 0.00609 | 356.1736 | [8 empty] | Ibid.
| the Netherlands | [5 empty] | 141 | 0.159 | 0.00575 | 146.359 | [8 empty] | Ibid.
| Poland | [5 empty] | 270 | 0.532 | 0.0125 | 285.936 | [8 empty] | Ibid.
| Portugal | [5 empty] | 133 | 0.0862 | 0.00722 | 137.1197 | [8 empty] | Ibid.
| Romania | [5 empty] | 172 | 0.127 | 0.00483 | 176.3507 | [8 empty] | Ibid.
| Slovakia | [5 empty] | 65.9 | 0.109 | 0.00339 | 69.4104 | [8 empty] | Ibid.
| Slovenia | [5 empty] | 120 | 0.0372 | 0.00434 | 122.1402 | [8 empty] | Ibid.
| Spain | [5 empty] | 102 | 0.159 | 0.0039 | 106.8114 | [8 empty] | Ibid.
| Sweden | [5 empty] | 5.11 | 0.00738 | 0.00279 | 6.1056 | [8 empty] | Ibid.
| United Kingdom | [5 empty] | 155 | 0.332 | 0.00731 | 164.7998 | [8 empty] | Ibid.
Europe (Non-EU)
| Albania | [5 empty] | 0.361 | 0.00153 | 9.73e-05 | 0.42499 | [8 empty] | Ibid.
| Belarus | [5 empty] | 196 | 0.618 | 0.00217 | 210.8563 | [8 empty] | Ibid.
| Bosnia and Herzegovina | [5 empty] | 270 | 0.0673 | 0.00834 | 274.0165 | [8 empty] | Ibid.
| FYR Macedonia | [5 empty] | 302 | 0.0963 | 0.00912 | 306.9144 | [8 empty] | Ibid.
| Gibraltar | [5 empty] | 263 | 0.21 | 0.00457 | 269.1827 | [8 empty] | Ibid.
| Iceland | [5 empty] | 0.321 | 0.00114 | 7.05e-05 | 0.36809 | [8 empty] | Ibid.
| Kosovo | [5 empty] | 396 | 0.094 | 0.0122 | 401.7732 | [8 empty] | Ibid.
| Moldova | [5 empty] | 184 | 0.592 | 0.00182 | 198.1547 | [8 empty] | Ibid.
| Montenegro | [5 empty] | 140 | 0.0339 | 0.00437 | 142.0732 | [8 empty] | Ibid.
| Norway | [5 empty] | 2.57 | 0.00365 | 0.000183 | 2.7081 | [8 empty] | Ibid.
| Russia | [5 empty] | 159 | 0.476 | 0.00282 | 170.7827 | [8 empty] | Ibid.
| Serbia | [5 empty] | 271 | 0.0707 | 0.00835 | 275.0977 | [8 empty] | Ibid.
| Switzerland | [5 empty] | 2.32 | 0.00286 | 0.000499 | 2.5335 | [8 empty] | Ibid.
| Turkey | [5 empty] | 159 | 0.276 | 0.00428 | 166.6149 | [8 empty] | Ibid.
| Ukraine | [5 empty] | 159 | 0.24 | 0.0074 | 166.7104 | [8 empty] | Ibid.
Africa
| Algeria | [5 empty] | 187 | 0.22 | 0.00183 | 192.6017 | [8 empty] | Ibid.
| Angola | [5 empty] | 139 | 0.112 | 0.00248 | 142.3101 | [8 empty] | Ibid.
| Benin | [5 empty] | 265 | 0.211 | 0.00532 | 271.4277 | [8 empty] | Ibid.
| Botswana | [5 empty] | 339 | 1.17 | 0.0144 | 370.1724 | [8 empty] | Ibid.
| Cameroon | [5 empty] | 72.3 | 0.064 | 0.00164 | 74.2574 | [8 empty] | Ibid.
| Congo (DR) | [5 empty] | 75.2 | 0.0919 | 0.000735 | 77.5313 | [8 empty] | Ibid.
| Congo (Rep.) | [5 empty] | 164 | 0.193 | 0.00257 | 169.1997 | [8 empty] | Ibid.
| Egypt | [5 empty] | 1.3 | 0.00256 | 0.000107 | 1.3906 | [8 empty] | Ibid.
| Eritrea | [5 empty] | 151 | 0.166 | 0.00171 | 155.3242 | [8 empty] | Ibid.
| Ethiopia | [5 empty] | 305 | 0.243 | 0.00529 | 312.1548 | [8 empty] | Ibid.
| Gabon | [5 empty] | 2.69 | 0.00337 | 0.000137 | 2.8081 | [8 empty] | Ibid.
| Ghana | [5 empty] | 147 | 0.162 | 0.00218 | 151.3713 | [8 empty] | Ibid.
| Ivory Coast | [5 empty] | 87.2 | 0.0799 | 0.00139 | 89.4491 | [8 empty] | Ibid.
| Kenya | [5 empty] | 78.3 | 0.0632 | 0.00349 | 80.7866 | [8 empty] | Ibid.
| Libya | [5 empty] | 248 | 0.251 | 0.00322 | 254.7261 | [8 empty] | Ibid.
| Mauritius | [5 empty] | 276 | 0.303 | 0.016 | 287.705 | [8 empty] | Ibid.
| Morocco | [5 empty] | 224 | 0.75 | 0.00685 | 243.2776 | [8 empty] | Ibid.
| Mozambique | [5 empty] | 0.713 | 0.00196 | 0.0001 | 0.78768 | [8 empty] | Ibid.
| Namibia | [5 empty] | 8.28 | 0.0111 | 0.000322 | 8.6306 | [8 empty] | Ibid.
| Nigeria | [5 empty] | 134 | 0.166 | 0.00119 | 138.1702 | [8 empty] | Ibid.
| Senegal | [5 empty] | 221 | 0.178 | 0.00537 | 226.6835 | [8 empty] | Ibid.
| South Africa | [5 empty] | 315 | 0.747 | 0.0146 | 336.5026 | [8 empty] | Ibid.
| Sudan | [5 empty] | 69.3 | 0.0561 | 0.00127 | 70.9662 | [8 empty] | Ibid.
| Tanzania | [5 empty] | 166 | 0.172 | 0.0024 | 170.6664 | [8 empty] | Ibid.
| Togo | [5 empty] | 43 | 0.0353 | 0.00388 | 44.9604 | [8 empty] | Ibid.
| Tunisia | [5 empty] | 157 | 0.193 | 0.00136 | 161.8416 | [8 empty] | Ibid.
| Zambia | [5 empty] | 282 | 0.255 | 0.00431 | 289.1408 | [8 empty] | Ibid.
| Zimbabwe | [5 empty] | 330 | 0.294 | 0.00515 | 338.2864 | [8 empty] | Ibid.
| Other Africa | [5 empty] | 165 | 0.208 | 0.00694 | 171.8382 | [8 empty] | Ibid.
Asia
| Armenia | [5 empty] | 60.2 | 0.194 | 0.000632 | 64.8491 | [8 empty] | Ibid.
| Azerbaijan | [5 empty] | 170 | 0.538 | 0.00172 | 182.8831 | [8 empty] | Ibid.
| Bahrain | [5 empty] | 255 | 0.313 | 0.00222 | 262.8561 | [8 empty] | Ibid.
| Bangladesh | [5 empty] | 200 | 0.577 | 0.00239 | 213.9784 | [8 empty] | Ibid.
| Brunei | [5 empty] | 250 | 0.799 | 0.00248 | 269.1111 | [8 empty] | Ibid.
| Cambodia | [5 empty] | 185 | 0.143 | 0.00431 | 189.5648 | [8 empty] | Ibid.
| China (PR) | [5 empty] | 231 | 1.15 | 0.0099 | 260.3804 | [8 empty] | Ibid.
| Chinese Taipei | [5 empty] | 185 | 0.173 | 0.00692 | 191.0273 | [8 empty] | Ibid.
| Georgia | [5 empty] | 38.8 | 0.126 | 0.000452 | 41.8318 | [8 empty] | Ibid.
| Hong Kong | [5 empty] | 282 | 0.448 | 0.0125 | 296.004 | [8 empty] | Ibid.
| India | [5 empty] | 279 | 0.331 | 0.0142 | 290.8162 | [8 empty] | Ibid.
| Indonesia | [5 empty] | 288 | 0.226 | 0.00732 | 295.3647 | [8 empty] | Ibid.
| Iran | [5 empty] | 249 | 0.226 | 0.00379 | 255.3198 | [8 empty] | Ibid.
| Iraq | [5 empty] | 195 | 0.203 | 0.00248 | 200.4031 | [8 empty] | Ibid.
| Israel | [5 empty] | 265 | 0.0951 | 0.0102 | 270.2065 | [8 empty] | Ibid.
| Japan | [5 empty] | 167 | 0.609 | 0.00524 | 182.558 | [8 empty] | Ibid.
| Jordan | [5 empty] | 226 | 0.194 | 0.00368 | 231.5513 | [8 empty] | Ibid.
| Kazakhstan | [5 empty] | 234 | 0.369 | 0.0104 | 245.5654 | [8 empty] | Ibid.
| Korea North | [5 empty] | 83.6 | 0.0169 | 0.00371 | 85.0869 | [8 empty] | Ibid.
| Korea South | [5 empty] | 184 | 0.305 | 0.00756 | 193.2528 | [8 empty] | Ibid.
| Kuwait | [5 empty] | 263 | 0.24 | 0.00396 | 269.6922 | [8 empty] | Ibid.
| Kyrgyzstan | [5 empty] | 14.7 | 0.0565 | 0.000571 | 16.1685 | [8 empty] | Ibid.
| Lebanon | [5 empty] | 293 | 0.234 | 0.0051 | 299.8916 | [8 empty] | Ibid.
| Malaysia | [5 empty] | 230 | 0.583 | 0.00792 | 245.7533 | [8 empty] | Ibid.
| Mongolia | [5 empty] | 309 | 0.0847 | 0.00924 | 313.6831 | [8 empty] | Ibid.
| Myanmar | [5 empty] | 71.3 | 0.139 | 0.00148 | 74.9351 | [8 empty] | Ibid.
| Nepal | [5 empty] | 1.62 | 0.00253 | 0.000119 | 1.7134 | [8 empty] | Ibid.
| Oman | [5 empty] | 204 | 0.248 | 0.00183 | 210.2457 | [8 empty] | Ibid.
| Pakistan | [5 empty] | 143 | 0.249 | 0.0021 | 149.3486 | [8 empty] | Ibid.
| Philippines | [5 empty] | 179 | 0.3 | 0.00662 | 187.8595 | [8 empty] | Ibid.
| Qatar | [5 empty] | 166 | 0.205 | 0.00145 | 171.1442 | [8 empty] | Ibid.
| Saudi-Arabia | [5 empty] | 264 | 0.252 | 0.00375 | 270.906 | [8 empty] | Ibid.
| Singapore | [5 empty] | 151 | 0.41 | 0.00172 | 160.9391 | [8 empty] | Ibid.
| Sri Lanka | [5 empty] | 173 | 0.294 | 0.00414 | 180.9874 | [8 empty] | Ibid.
| Syria | [5 empty] | 200 | 0.201 | 0.00266 | 205.4104 | [8 empty] | Ibid.
| Tajikistan | [5 empty] | 1.04 | 0.00374 | 0.000104 | 1.1568 | [8 empty] | Ibid.
| Thailand | [5 empty] | 170 | 0.479 | 0.00625 | 182.867 | [8 empty] | Ibid.
| Turkey | [5 empty] | 159 | 0.276 | 0.00428 | 166.6149 | [8 empty] | Ibid.
| Turkmenistan | [5 empty] | 272 | 0.877 | 0.00267 | 292.9613 | [8 empty] | Ibid.
| United Arab Emirates | [5 empty] | 191 | 0.0867 | 0.00181 | 193.5299 | [8 empty] | Ibid.
| Uzbekistan | [5 empty] | 184 | 0.547 | 0.00216 | 197.2204 | [8 empty] | Ibid.
| Vietnam | [5 empty] | 142 | 0.249 | 0.00394 | 148.8932 | [8 empty] | Ibid.
| Yemen | [5 empty] | 228 | 0.209 | 0.00341 | 233.8164 | [8 empty] | Ibid.
| Other Asia | [5 empty] | 109 | 0.111 | 0.00204 | 112.1568 | [8 empty] | Ibid.
Australia/Oceania
| Australia | [5 empty] | 287 | 0.174 | 0.00941 | 293.7874 | [8 empty] | Ibid.
| New Zealand | [5 empty] | 52 | 0.108 | 0.00169 | 54.9842 | [8 empty] | Ibid.
North America
| Canada | [5 empty] | 52.1 | 0.0779 | 0.00193 | 54.463 | [8 empty] | Ibid.
| USA | [5 empty] | 170 | 0.341 | 0.00564 | 179.5124 | [8 empty] | Ibid.
South and Central America
| Argentina | [5 empty] | 133 | 0.401 | 0.00306 | 143.1288 | [8 empty] | Ibid.
| Bolivia | [5 empty] | 145 | 0.452 | 0.00501 | 156.879 | [8 empty] | Ibid.
| Brazil | [5 empty] | 28.5 | 0.0579 | 0.00293 | 30.699 | [8 empty] | Ibid.
| Chile | [5 empty] | 159 | 0.636 | 0.0133 | 177.5648 | [8 empty] | Ibid.
| Colombia | [5 empty] | 40.7 | 0.132 | 0.00251 | 44.479 | [8 empty] | Ibid.
| Costa Rica | [5 empty] | 18.5 | 0.0157 | 0.00104 | 19.1689 | [8 empty] | Ibid.
| Cuba | [5 empty] | 328 | 0.309 | 0.00907 | 337.7917 | [8 empty] | Ibid.
| Dominican Republic | [5 empty] | 197 | 0.295 | 0.00461 | 205.1496 | [8 empty] | Ibid.
| Ecuador | [5 empty] | 108 | 0.128 | 0.00314 | 111.8734 | [8 empty] | Ibid.
| El Salvador | [5 empty] | 82.2 | 0.066 | 0.0068 | 85.7308 | [8 empty] | Ibid.
| Guatemala | [5 empty] | 89.3 | 0.112 | 0.0221 | 98.4176 | [8 empty] | Ibid.
| Haiti | [5 empty] | 213 | 0.17 | 0.00371 | 218.0082 | [8 empty] | Ibid.
| Honduras | [5 empty] | 124 | 0.121 | 0.00403 | 127.9759 | [8 empty] | Ibid.
| Jamaica | [5 empty] | 227 | 0.182 | 0.00717 | 233.3083 | [8 empty] | Ibid.
| Mexico | [5 empty] | 157 | 0.279 | 0.00363 | 164.4915 | [8 empty] | Ibid.
| Netherlands Antilles | [5 empty] | 248 | 0.198 | 0.00431 | 253.8298 | [8 empty] | Ibid.
| Nicaragua | [5 empty] | 142 | 0.114 | 0.0155 | 149.21 | [8 empty] | Ibid.
| Panama | [5 empty] | 106 | 0.0673 | 0.00305 | 108.4507 | [8 empty] | Ibid.
| Paraguay | [5 empty] | 0.375 | 0.00154 | 9.75e-05 | 0.43928 | [8 empty] | Ibid.
| Peru | [5 empty] | 94.9 | 0.271 | 0.00245 | 101.8582 | [8 empty] | Ibid.
| Trinidad and Tobago | [5 empty] | 228 | 0.28 | 0.00199 | 235.029 | [8 empty] | Ibid.
| Uruguay | [5 empty] | 96.9 | 0.078 | 0.00614 | 100.5114 | [8 empty] | Ibid.
| Venezuela | [5 empty] | 91.5 | 0.17 | 0.00135 | 95.8096 | [8 empty] | Ibid.
| Other South and Central America | [5 empty] | 283.4824 | 0.27076 | 0.0050985 | 291.219 | [8 empty] | Ibid.
Transport
| pipeline (oil, liquids), onshore | [16 empty] | 15.74 | Ecoinvent Centre (2007) ecoinvent data v2.0. ecoinvent reports No. 1-25,
Note on E27: Emission are calculated per kg P2O5 which includes the emission per kg N. It is not needed to calculate the emission per kg N.
Note on E28: Emission are calculated per kg P2O5 which includes the emission per kg N. It is not needed to calculate the emission per kg N.
Note on E34: Emission are calculated per Kg N, which includes the emission per kg P2O5 and K2O. It is not needed to calculate the emission per kg P2O5 en K2O.
Note on I6: supply and use (combustion)
Note on L6: supply and use (combustion)
Note on M5: fossil plus nuclear (= non-renewable energy) In the CONCAWE/EUCAR/JRC study the use of non-renewable energy is meant with "fossel energy" Supply and use
www.biograce.net
intelligent energy europe