## Warning - macro security level (hidden)
Macro's are disabled |  | Version 4d for Compliance | Version 4d for Compliance
This BioGrace Excel tool will only work properly if macro's can be executed. In Office 97 - 2003, you should turn the macro security level to "medium" or "low". You will find this option under "Extra" - "Macro" - "Security". In Office 2007 or 2010 you can find the macro security in the Trust center, by clicking the File tab, Options, Security Center, Macro Settings. There you turn the security level to "Disable all macro's with notification" or "Enable all macro's". Also turn on the option 'Trust access to the VBA project object model'. In non-English Excel versions these menu items will of course be named differently. Instructions how to do so are also available through the "Help" function of Excel: press F1 and search for (the translation of) security. After changing the macro security level, the calculation sheets can be activated by closing and re-opening this file.

## Start (macro's disabled) (hidden)
BioGrace Excel tool
Version 4d for Compliance
About
Directory
www.biograce.net
intelligent energy europe
www.biograce.net
intelligent energy europe

## Start
BioGrace Excel tool
Version 4d for Compliance
About
Directory
www.biograce.net
intelligent energy europe
www.biograce.net
intelligent energy europe
www.biograce.net
intelligent energy europe
Click here to continue

## About
BioGrace - Excel based biofuel GHG calculations |  |  | Version 4d for Compliance
About this Excel tool
This excel tool shows transparant greenhouse gas (GHG) calculations using the methodology as given in the Directives 2009/28/EC and 2009/30/EC. Directive 2009/28/EC is the "directive on the promotion and the use of energy from renewable energy sources …" and will in this document be referred to as "RED" (Renewable Energy Directive). Directive 2009/30/EC is further referred to as the "FQD" (Fuel Quality Directive).
Abbreviations and definitions
CCGT |  | Combined Cycle Gas Turbine
CHP |  | Combined Heat and Power
CNG |  | Compressed Natural Gas
CO2,eq |  | GHG emissions caused by CO2, CH4, and N2O, expressed as CO2-equivalent emissions using the global warming potentials of CH4 and N2O as listed in the sheet "Standard Values".
DDGS |  | Dried Distillers Grains with Solubles
EFB |  | Empty Fruit Bunches
FAME |  | Fatty Acid Methyl Esters
FFB |  | Fresh Fruit Bunches
HFO |  | Heavy Fuel Oil
HVO |  | Hydrotreated Vegetable Oil
Input numbers |  | The numbers that companies in the biofuel production chain (farmers, transport organisations, traders, biofuel producers) can influence and measure.
In this Excel tool, input numbers are distinguished from standard values (for definition see below) which companies normally cannot influence and/or measure.
NG |  | Natural Gas
POME |  | Palm Oil Mill Effluent
PVO |  | Pure Vegetable Oil
ST |  | Steam Turbine
Standard values |  | Values needed to convert input data into GHG emissions.
Examples are Lower Heating Values and values to convert 1 kg N-fertiliser or 1 MJ of natural gas into CO2, CH4 and N2O emissions.
Values for standard values have also been calculated using LCA analysis of both the processes that supply the inputs (like N-fertiliser and natural gas) and their emissions at combustion.
Use of this Excel tool
Input numbers used are listed in the Excel sheets showing the calculations. These input data can of course be changed to make calculations with actual data.
Standard values used are listed in the sheet "Standard values" in this Excel tool. This sheet is protected.
User defined standard values can be used instead of the values listed in the sheet "Standard values". This can be done as follows. Give a name and give values for the desired user-defined standard values in the sheet "User defined standard values". Make sure not to use the same name as used in the sheet "Standard values". Then, this parameter can be used in the calculations.
Example: put the name "N-fertiliser (type XYZ)" in row C of the sheet "user defined standard values", and put values in column D, E and F. Then you can replace the parameter name "N-fertiliser" with "N-fertiliser (type XYZ)" in the sheets showing the calculations.
Modified or new biofuel production chains
The Excel sheets can also be used to set up a new calculation of a modified or even new biofuel production chain. This requires some knowledge of Excel and a detailed studying of how calculations are made.
A user manual is published together with this version of the BioGrace Excel tool, which gives assistence on how to make such modifications.
Land use change, improved agriculture management, CO2 capture and geological storage, field N2O emissions
This Version 4d for Compliance of the BioGrace Excel tool includes guidance for calculation of GHG emissions due to land use change (sheet 'LUC'), and on improved agricultural
management (sheet 'Esca'). This Excel tool does not include guidance for calculation of carbon dioxide capture and geological storage.
Use of this BioGrace Excel tool to show compliance with RED / FQD sustainability criteria on GHG emission savings
When this Excel tool is used to make actual calculations to show compliance with the RED/FQD sustainability criteria on GHG emission savings, the following requirements apply:
1. The BioGrace calculation rules must be followed. These rules are included in the zip file "BioGrace GHG calculation tool" in which this tool is downloaded from www.BioGrace.net.
2. Actual calculations must be made using the option "track changes" turned on (made possible by the orange-coloured button on each sheet presenting a biofuel production pathway). This will allow an auditor that will check the calculations to easily find the actual input numbers that were used for the calculation. An auditor is allowed to refuse to check the calculation when it was made without the "track changes" option turned on.
Results are expressed as "Default values"
The results of the calculations are expressed as "default values". This means that for reproducing the RED Annex V default values, the input data for emissions of the processing steps (as were taken from the first data source as mentioned below) have been multiplied by 1.4 as is explained in the Communication "voluntary schemes and default values". In some steps in some pathways (eg. biogas generation via fermentation" in the three CNG from biogas production pathways) the factor 1,4 has been inserted in a different way as multiplying the input numbers with 1,4 is not possible for all input numbers in these steps.
In the top part of the calculation sheets, the results are compared with the default values as listed in the RED. Two types of figures are given for comparison:
1. The default values as listed in Annex V.D of the RED. These are rounded values. In the sheets of this Excel tool they are listed, in column G, as white numbers in bold format.
2. As non-rounded numbers, in the same column G shown in black and aligned to the right of column G. These values are not listed in the RED. They were calculated by taking the
results that are shown in the list of input data (see data source 1 below) and multiplying by a factor 1.4 for the processing steps. These values were added as to increase the transparency of the JEC calculations; only by showing numbers with two decimals it can be shown that the JEC calculations can be reproduced with high accuracy. Of course, this exercise can also be done with the typical values (so without the factor of 1.4).
Calculated percentages might not be the same as the RED Annex V default values
In this Excel tool, the results as calculated in g CO2,eq / MJbiofuel for "cultivation", "transport" and "processing" are the same as the results in RED Annex V.D.
The sum of these emissions (in g CO2,eq / MJbiofuel) and the emission reduction percentage (%, as compared to the fossil fuel reference) might be slightly different as compared to the values in RED Annex V.D and V.A, respectively. This is caused by rounding. In the RED, the total emission in g CO2,eq/MJ is calculated as the sum of the rounded values for cultivation, transport and processing, and the emission reduction percentage is based on this number. In this Excel tool this rounding is not made as the Excel tool might be used to calculate actual values. The RED and the Communications do not require to make roundings, only "the figures for the greenhouse gas savings are rounded to the nearest percentage point" (see footnote 14 in the Communication "practical implementation").
Calculation of N2O field emissions
When calculating an actual GHG emission value for the "cultivation part" of the biofuel production pathway, also the actual N2O field emission has to be determined. The sheet “N2O field emissions” allows users to calculate actual N2O field emissions following the IPCC Tier 1 method with some additions by the JEC consortium. Although the Tier 1 method itself is not very simple, users of the sheet are guided to calculate N2O field emissions using actual nitrogen application rates (from fertilisers, manure, etc.).
It should be noted that this Tier 1 method gives rise to large uncertainties. An indication of the uncertainty is the -70%, +300% uncertainty range given for the direct emissions default factors provided by IPCC for the Tier 1 approach. Even this range does not capture some field measurements made.
For calculating the RED Annex V default values, the DNDC-model was used for European crops and the IPCC Tier 1 for non-European crops. DNDC and other (IPCC Tier 2 and Tier 3) methods for calculating N2O field emissions are not yet applicable world-wide. As soon as such methods become available the sheet "N2O field emissions" might be updated or replaced by something else.
Data sources
Data used for the calculations in this Excel tool come from three sources:
1. List of input data provided by the JEC consortium (JRC, EUCAR and CONCAWE) following consultation with stakeholders
A file with input data that has been prepared by the JRC consortium and is available on the JEC website at
http://re.jrc.ec.europa.eu/biof/xls/Biofuels%20pathways%20RED%20method%2014Nov2008.xls
We used an earlier version of this file (dated July 31, 2008), because one addition that is included in the file on the JRC website was not included in calculating the RED and FQD default values. The difference between the two versions is the steam input in refining of oil to FAME; in the 31 July version this number is 0,0687 MJ/MJFAME whereas in the 14 Nov version this is 0,0397 MJ/MJFAME.
For some input data, LBST has provided us with slightly modified input numbers (so the numbers used in the calculations were slightly different than those listed in the file above).
These alternative values have been tracked down, as one of the objectives of this Excel tool is to show how the RED Annex V default values were calculated.
2. List of standard values as provided by the JEC consortium
These are numbers that can be taken from the Well-to-Wheel study, WTT Appendix 1, available at
http://iet.jrc.ec.europa.eu/about-jec/
We used version 2c of March 2007 (file WTT_App_1_010307.pdf). Soon, a new version 3 of the WTT Appendix 1 is expected to become public.
Again, LBST has provided us with the numbers that were actually used which for a number of standard values are slightly different as compared to those listed in version 2c of the WTT Appendix 1. Some of the (less important) values provided by LBST are not listed in the WTT Appendix 1 and are listed in the list of standard values.
3. The E3database of LBST
Some numbers causing only small GHG emissions have not been published by the JEC consortium. As this Excel tool is intended to make the calculation of the RED defaults fully transparent, these numbers are included in this tool. Two examples are the CH4 and N2O emissions of the boilers and gas turbine that produce steam, and the CH4 and N2O tailpipe emissions of truck and ship transport.
LBST, which is a consultant to the JEC consortium and a subcontractor to the BioGrace project, uses the LCA tool and database E3database to perform their GHG calculations.
As part of the BioGrace project, they have tracked down the causes of differences and provided us with correct numbers. These have been added to the input numbers and standard values in this Excel tool.
Inconsistent use of Global Warming Potentials (GWPs)
During our project, we found an inconsistency between the way the biofuel GHG default values (as listed in Annex V.A, V.B and V.D of the RED) have been calculated, and the methodology as listed in Annex V.C of the RED. The input provided by the JEC consortium to the Commission (from which the Commission calculated its default values) used Global Warming Potentials (GWP's) of 25 for CH4 and 298 for N2O, whereas the Annex V.C of the RED prescribes, in Article 5, that GWP's of 23 for CH4 and 296 for N2O should be used.
This Excel tool can therefore be used to make two kinds of calculations:
a. Calculations using the numbers that must be used following the methodology as given in Annex V.C of Directives 2009/28/EC and in Annx IV.C of Directive 2009/30/EC
These numbers include GWP values of 23 for CH4 and 296 for N2O, plus rounded LHV values.
b. Calculations using the data as were delivered by the JEC consortium to the Commission. These calculations exactly reproduce the Annex V default values.
In order to come to these results, the GWP values of 25 for CH4 and 298 for N2O are used, as well as non-rounded LHV values
In all Excel calculation sheets, a choice can be made between these two options, by clicking one of the options in the yellow-coloured box at the top right of the sheet.
The choice will change the value for the number shown here: |  |  |  | FALSE
0
The value shown here is 0 for option a above and 1 for option b above. |  |  |  | TRUE
In the top section the result of the calculation in this Excel sheet is shown as well as the RED Annex V default values. Rounded numbers are shown, causing that sometimes the results do not change when changing from option a to b or vice versa, whereas in other cases the results start to differ for one or more of the desaggregated values when choosing option a.
Build modified or completely new pathways
Users of this tool might find that it is difficult to make extensive changes to pathways in this Excel tool when keeping the “Track changes” to “on” as this will mark all changes causing that lay-out gets lost. The BioGrace scheme holder cannot make a version of the Excel tool in which the track changes can be turned to “off” and later (after making changes to the pathway configuration) back to “on”, because this would cause that some changes to the input numbers in the tool can also be made with track changes set temporarily to “off”. The BioGrace scheme holder does not want to allow this as a verifier should be sure that all changes made to the input numbers are marked by “track changes”.
The scheme holders of the BioGrace-I and BioGrace-II GHG calculation tools propose the following solution when modified or completely new pathways need to be made:
1. Users can make a request to the BioGrace scheme holder to make a modified or completely new pathway.
2. The BioGrace scheme holder will decide whether this pathway will be made (and at which costs, see point 6. below) and communicate this back to the user making the request.
3. If the user and the scheme holder come to an agreement, the modified or new pathway will be made by or on behalf of the BioGrace scheme holder. Modifications will be made with
“Track changes” set to “off”. After all modifications have been made, the BioGrace scheme holder will put “Track changes” to “on” again.
4. The BioGrace scheme holder is responsible for making a correct pathway, a double-check will be performed to make sure that the pathway is correct. As a result, a verifier does not
need to check the modifications made to the pathway.
5. The pathway – without any prefilled input values – (as disaggregated default values cannot be used for such a modified pathway) will be made available on www.BioGrace.net.
6. The BioGrace scheme holder can ask to pay for the costs to make the modified pathway. Whether or not such a fee will be requested for will depend on how the scheme holdership is
financed. This might be different for BioGrace-I as compared to BioGrace-II.
7. Once the modified pathway has been build, the BioGrace scheme holder will inform the European Commission about the addition of the pathway.
BioGrace as a recognised voluntary scheme
The BioGrace GHG calculation tool has been recognised by the European Commission as a voluntary scheme for biofuels. The tool has been prepared by the partners of the BioGrace-I
project (for more information see www.biograce.net). Per April 2015, IFEU is the BioGrace-I scheme holder.
Intelligent Energy for Europe
The BioGrace project receives financial support from the IEE programme which is gratefully acknowledged. Information on IEE can be found at
http://ec.europa.eu/energy/intelligent/
The sole responsibility for the content of this Excel tool lies with the authors. It does not necessarily reflect the opinion of the European Union. The European Commission is not responsible for any use that may be made of the information contained therein.
About
Directory
www.biograce.net
intelligent energy europe
About
www.biograce.net
intelligent energy europe

## Directory
Directory of pathways |  | Version 4d for Compliance
1 | Methanol from unrefined glycerol
Calculation of direct land use change (LUC)
Calculation of Improved Agricultural Management
Calculation of N2O field emissions according to IPCC Tier 1
Calculate electrical and/or thermal efficiencies
About
Standard values
User defined standard values
User specific calculations
www.biograce.net
intelligent energy europe

## LUC
Calculation of direct land use change (LUC) | [10 empty] | Version 4d for Compliance
This sheet calculates the carbon stocks of the actual land use (CSA) and of the reference land use (CSR)
| The calculations make use of guidelines as published in the |  |  |  | Commission Decision of 10 June 2010 on guidelines for the calculation of land use carbon stocks for the purpose of Annex V of Directive 2009/28/EC
(Official Journal of the European Union, 17.6.2010, L151/19), which is further referred to as "the Commission Decision".
Definitions (taken from the Commission Decision and/or the Directive)
| CSR | : | The carbon stock per unit area associated with the reference land use (measured as mass of carbon per unit area, including both soil and vegetation) [ton C / ha]
| CSA | : | The carbon stock per unit area associated with the actual land use (measured as mass of carbon per unit area, including both soil and vegetation) [ton C / ha]
In cases where the carbon stock accumulates over more than one year, the value attributed to CSA shall be the estimated stock per unit area after 20 years
or when the crop reaches maturity, whichever the earlier.
| CVEG | : | Above and below ground vegetation carbon stock [ton C / ha]
| Reference land use | : | The reference land use shall be the land use in January 2008 or 20 years before the raw material was obtained, whichever was the later.
| SOCST | : | Soil organic carbon [ton C / ha]
| FLU | : | Land use factor reflecting the difference in soil organic carbon associated with the type of land use compared to the standard organic carbon [-]
| FMG | : | Management factor reflecting the difference in soil organic carbon associated with the principle management practice compared to the standard soil organic carbon [-]
| FI | : | Input factor reflecting the difference in soil organic carbon associated with different levels of carbon input to soil compared to the standard soil organic carbon [-]
Calculation : Please choose your calculation type bellow, and then fill the adequate part of the questionnaire
[8 empty] | Default with mineral soils |  |  | In this case, please use the "Default calculation" module bellow.
| Which type of calculation do you want to use ? | [6 empty] | Organic soils calculation |  |  | In this case, you should use "Actual calculation" module because no predefined SOC values are given. "Default calculation" can help for Cveg. Transfer the Cveg result in "Actual calculation" module.
[8 empty] | Actual calculation |  |  | In this case, you should use "Actual calculation" module for both Cveg and SOC.
Option 1. Default calculation (no actual and acurate data are available)
The default calculation are based on the calculation of the Commission Decision, with the following assumptions
- the area concerned is 1 hectare. As a result, the factor A (ha / area concerned) equals 1.
- the soils in question are mineral soils. For organic soils, appropriate methods shall be used (see paragraph 4.2 of the Commission Decision).
| CSA and CSR are calculated with the following equation: |  |  |  |  | CSi = CVEG + SOCST * FLU * FMG * FI
| When does the land use change occurs ? | [9 empty] | Give the year of LUC. LUC should be taken into account 20 years after the land use change occurs.
|  |  | Actual land use |  |  |  | Reference land use
|  | Climate region |  |  |  |  | 0 |  |  |  |  | Cveg calculation, if carried out under point 5 of the Commission Decision : details of the calculation
|  | Vegetation/crop (land use) | [26 empty] | For more explaination, please read the Commission Decision of the 10 june 2010, point 5.
Reference land use :
| Above and below ground vegetation | [10 empty] | Cveg | = | CBM | [6 empty] | + | CDOM
|  | Ecological zone (if relevant) | [8 empty] | There are two ways of getting Cveg : | Cveg | = | CAGB |  |  | + | CBGD |  |  | + | CBW |  |  | + | CLI
|  | Continent (if relevant) | [8 empty] | - or you can use predefined data set out in point 8 of the Commission Decision (tables 9 to 18) | Cveg | = | BAGD | x | CFB | + | BBGB (or CAGB) | x | CFB (or R) | + | DOMDW | x | CFDW | + | DOMLI | x | CFLI
|  | CVEG |  | ton C / ha |  |  |  | ton C / ha |  |  | - or you should calculated them following the rules set out in point 5 of Commission Decision. Use the module right to this section for that. | Cveg | = |  |  | 0.47 |  |  |  | 0.47 |  |  |  | 0.5 |  |  |  | 0.4 | data given in purple are suggestion from the Commission Decision
| Carbon stock in mineral soil | [10 empty] | Cveg | = | 0 |  | t carbon / ha |  |  | To be reported in CVEG for reference land use
|  | Climate region | 0 |  |  |  | 0 |  |  |  | Determine using paragraph 6.1 of Commission Decision
|  | Soil type |  |  |  |  | 0 |  |  |  | Determine using paragraph 6.2 of Commission Decision | Actual land use :
|  | Soil management | [8 empty] | Determine using table 3 of Commission Decision | Cveg | = | CBM | [6 empty] | + | CDOM
|  | Input | [8 empty] | Determine using table 3 of Commission Decision | Cveg | = | CAGB |  |  | + | CBGD |  |  | + | CBW |  |  | + | CLI
[12 empty] | Cveg | = | BAGD | x | CFB | + | BBGB (or CAGB) | x | CFB (or R) | + | DOMDW | x | CFDW | + | DOMLI | x | CFLI
|  | SOCST |  | ton C / ha |  |  | 0 | ton C / ha |  |  | Loop up in Table 1 of Commission Decision, using climate region and soil type above | Cveg | = |  |  | 0.47 |  |  |  | 0.47 |  |  |  | 0.5 |  |  |  | 0.4
|  | FLU | [8 empty] | Look up in Tables 2 - 8 of Commission Decision
|  | FMG | [8 empty] | Look up in Tables 2 - 8 of Commission Decision | Cveg | = | 0 |  | t carbon / ha |  |  | To be reported in CVEG for Actual land use
|  | FI | [8 empty] | Look up in Tables 2 - 8 of Commission Decision
Details about sources :
| Resulting carbon stock |  | CSA = | 0 | ton C / ha |  | CSR = | 0 | ton C / ha
| Resulting land use change |  | el = | 0 | ton CO2 ha-1 year-1 | [5 empty] | Please, note that positive value means carbon soil losses
Option 2. Actual calculation Carbon Stocks and Carbon vegetation
The guidelines published by the Commission (see above for the link) authorises the use of actual data for Soil Organic Carbon.
It is also possible to use its own data for other parameter like the carbon stock in vegetation (Cveg)
In order to use them, please provide the following information:
| Type of data use | [7 empty] | measurements | modeling | others
| More detail information | [8 empty] | Example : | If model : name of the model, who runned it, main data sources, date of the modeling, etc
If measurements : where were they made, who carried them out, years of measurements,
For all : details about representativeness, proof of scientific validity, etc
Organic soils
For organic soils, refer to paragraph 4.2 of the guidelines published by the Commission (see above for the link). Where carbon stock affected by soil drainage is concerned, use an appropriate method, for instance
| the basic methodology described by IPCC starting from the equation 2.26 on page 2.35 of | [5 empty] | http://www.ipcc-nggip.iges.or.jp/public/2006gl/pdf/4_Volume4/V4_02_Ch2_Generic.pdf
If using data from other methods than measurements :
Please confirm that they take into account :
|  | climate |  |  |  | yes | no
|  | soil type |  |  |  | yes | no
|  | land cover |  |  |  | yes | no
|  | land management and inputs. |  |  |  | yes | no
| Resulting carbon stock in soils |  | SOCA = |  | ton C / ha |  | SOCR = |  | ton C / ha |  | Please, fill these data with you actual value
| Resulting carbon stock in vegetation |  | Cveg-A= |  | ton C / ha |  | Cveg-R= |  | ton C / ha |  | Please, fill these data with you actual value
|  |  | CSA = | 0 | ton C / ha |  | CSR = | 0 | ton C / ha
| Resulting land use change |  | el = | 0 | ton CO2 ha-1 year-1 | [5 empty] | Please, note that positive value means carbon soil losses
| LUC : value that will be used in calculations : |  |  | Option 1. Default calculation (no actual and acurate data are available) |  |  |  |  | 0 | ton CO2 ha-1 year-1
Note on D35: Example 1: Warm temperature moist Example 2: Tropical moist
Note on D36: Example 1: Cultivated/cropland Example 2: Palm oil/perennial
Note on D39: Example 1: not relevant Example 2: not relevant
Note on D40: Example 1: not relevant Example 2: not relevant
Note on D41: Example 1: 0 Example 2: 60
Note on D45: Example 1: High activity clay Example 2: Low activity clay
Note on D46: Example 1: Full-tillage Example 2: No-till
Note on D47: Example 1: High without manure Example 2: Medium
Note on D49: Example 1: 88 Example 2: 47
Note on D50: Example 1: 0,69 Example 2: 1
Note on D51: Example 1: 1 Example 2: 1,22
Note on D52: Example 1: 1,11 Example 2: 1
Note on H36: Example 1: Native forest (>30% canopy cover) Example 2: Grassland/savannah
Note on H39: Example 1: Oceanic forest Example 2: not relevant
Note on H40: Example 1: Europe Example 2: not relevant
Note on H41: Example 1: 84 Example 2: 8,1
Note on H46: Example 1: No till Example 2: Nominally managed
Note on H47: Example 1: No input Example 2: Medium input
Note on H50: Example 1: 1 Example 2: 1
Note on H51: Example 1: n/a Example 2: 1
Note on H52: Example 1: n/a Example 2: 1
Note on V41: The value of 0.47 is only applicable to CFB, not to R
Note on V49: The value of 0.47 is only applicable to CFB, not to R
www.biograce.net
intelligent energy europe

## Esca
Calculation of Improved Agricultural Management (esca) | [10 empty] | Version 4d for Compliance
General principles
This sheet, similar to the LUC sheet, calculates the carbon stock accumulation thanks to improved agricultural management.
To avoid double counting, please use this calculation sheet only if no Land Use Changes (LUC) are occurring. Otherwise, prefer using the LUC Excel sheet.
| The calculations make use of guidelines as published in the |  |  |  | Commission Decision of 10 June 2010 on guidelines for the calculation of land use carbon stocks for the purpose of Annex V of Directive 2009/28/EC
(Official Journal of the European Union, 17.6.2010, L151/19), which is further referred to as "the Commission Decision".
These guidelines set up rules and data for assessing the quantity of Soil Organic Carbon (SOC) per hectare.
As an alternative to using these data, other appropriate methods, including measurements, may be used to determine SOC.
Please note that, as far as such methods are not based on measurements, they shall take into account climate, soil type, land cover, land management and inputs.
Definitions (taken from the Commission Decision and/or the Directive)
| SOCA | : | The soil organic carbon per unit area associated with the reference agricultural management practices (measured as mass of carbon per unit area, including both soil and vegetation) [ton C / ha]
| SOCR | : | The soil organic carbon per unit area associated with the actual agricultural management practices (measured as mass of carbon per unit area, including both soil and vegetation) [ton C / ha]
| Reference management practices |  | The reference practices shall be the practices in use on January 2008 or 20 years before the raw material was obtained, whichever was the later.
In cases where the carbon stock accumulates over more than one year, the value attributed to CSA shall be the estimated stock per unit area after 20 years,
or the stock when the crop reaches maturity, whichever the earlier. These calculation rules are already taken into account in this sheet for the default calculation.
| FLU | : | Land use factor reflecting the difference in soil organic carbon associated with the type of land use compared to the standard organic carbon [-]
| FMG | : | Management factor reflecting the difference in soil organic carbon associated with the principle management practice compared to the standard soil organic carbon [-]
| FI | : | Input factor reflecting the difference in soil organic carbon associated with different levels of carbon input to soil compared to the standard soil organic carbon [-]
Calculation : Please choose your calculation type bellow, and then fill the adequate part of the questionnaire
[8 empty] | Default with mineral soils |  |  | In this case, please use the "Default calculation" module bellow.
|  | Which type of calculation do you want to use ? | [5 empty] | Organic soils calculation |  |  | In this case, you should use "Actual calculation" module because no predefined SOC values are given.
[8 empty] | Actual calculation |  |  | In this case, you should use "Actual calculation" module for both Cveg and SOC.
Option 1. Default calculation (no actual and accurate data are available)
The default calculation are based on the calculation of the Commission Decision, with the following assumptions
- the area concerned is 1 hectare. As a result, the factor A (ha / area concerned) equals 1.
- the soils in question are mineral soils. For organic soils, appropriate methods shall be used (see paragraph 4.2 of the Commission Decision).
| SOCA and SOCR are calculated with the following equation: |  |  |  |  | SOCi = SOCST * FLU * FMG * FI
If the type of vegetation changes between reference and actual land use, please refer to the Land use Change (LUC) Excelsheet.
| When does improved practices started? | [9 empty] | Give the year of start of implementation of improved agricultural practices.
|  |  | Actual land use |  |  |  | Reference land use
Carbon stock in mineral soil
|  | Climate region |  |  |  |  | 0 |  |  |  | Determine using paragraph 6.1 of Commission Decision
|  | Soil type |  |  |  |  | 0 |  |  |  | Determine using paragraph 6.2 of Commission Decision
|  | Soil management | [8 empty] | Determine using table 3 of Commission Decision
|  | Input | [8 empty] | Determine using table 3 of Commission Decision
|  | SOCST |  | ton C / ha |  |  | 0 | ton C / ha |  |  | Loop up in Table 1 of Commission Decision, using climate region and soil type above
|  | FLU |  |  |  |  | 0 |  |  |  | Look up in Tables 2 - 8 of Commission Decision
|  | FMG | [8 empty] | Look up in Tables 2 - 8 of Commission Decision
|  | FI | [8 empty] | Look up in Tables 2 - 8 of Commission Decision
| Resulting carbon stock |  | SOCA = | 0 | ton C / ha |  | SOCR = | 0 | ton C / ha
| Resulting soil carbon accumulation |  | esca = | 0 | ton CO2 ha-1 year-1 | [5 empty] | Please, note that positive value means carbon soil accumulation.
Option 2. Use of actual Soil Organic Carbon data
The guidelines published by the Commission (see above for the link) authorises the use of actual data for Soil Organic Carbon.
In order to use them, please provide the following information:
| Type of data use | [7 empty] | measurements | modeling | others
| More detail information | [8 empty] | Ex : | If model : name of the model, who runned it, main data sources, date of the modeling, etc
If measurements : where were they made, who carried them out, years of measurements,
For all : details about representaviness, proof of scientific validity, etc
Organic soils
For organic soils, refer to paragraph 4.2 of the guidelines published by the Commission (see above for the link). Where carbon stock affected by soil drainage is concerned, use an appropriate method, for instance
| the basic methodology described by IPCC starting from the equation 2.26 on page 2.35 of | [5 empty] | http://www.ipcc-nggip.iges.or.jp/public/2006gl/pdf/4_Volume4/V4_02_Ch2_Generic.pdf
If using data from other methods than measurements :
Please confirm that they take into account :
|  | climate |  |  |  | yes | no
|  | soil type |  |  |  | yes | no
|  | land cover |  |  |  | yes | no
|  | land management and inputs. |  |  |  | yes | no
| Resulting carbon stock |  | SOCA = |  | ton C / ha |  | SOCR = |  | ton C / ha |  | Please, fill these data with you actual value
| Resulting soil carbon accumulation |  | esca = | 0 | ton CO2 ha-1 year-1 | [5 empty] | Please, note that positive value means carbon soil accumulation.
| esca value that will be used in calculations : |  |  | Option 1. Default calculation (no actual and accurate data are available) |  |  |  |  | 0 | ton CO2 ha-1 year-1
www.biograce.net
intelligent energy europe

## N2O emissions IPCC
Calculation of N2O emissions using the IPCC methodology | [11 empty] | Version 4d for Compliance
This sheet calculates the emissions of N2O from the cultivation of the crop
The calculations make use of IPCC methodology Tier 1 on the estimation of N2O emissions from managed soils (1).
Data for 7 crops are available in this tool. Please note that you can add crops by filling table 1 and table 4.
Please, fill in the white cells in column C and report the result obtained at the bottom of the page in your pathway.
Tables are given in the right part of the sheet to give you intermediate data and calculation details from IPCC tier 1. Eq 11.X gives you the number of the equation in the IPPC chapter 11 report.
Calculation of FCR (annual amount of N in crop residues returned to soils, kg N yr-1)
Some of the crops considered in the BioGrace predefined list of crops - namely wheat, corn, and soybeans- appear in table 11.2 of the IPCC document. For these crops, the parameters considered to calculate FCR are the ones that are listed in the above mentioned table.
For the crops that do not appear in this table 11.2, several assumptions have been made taking into account as far as possible the hypothesis used in the JRC calculations.
- Estimation of sugar beet N additions from crop residues FCR has been made using data for "Tubers" in Table 11.2 of the IPCC document.
- For rapeseed and sunflower the calculation of N additions from crop residues has been made using specific parameters taken from the literature (2-5). See comments on cells AH60 and AH61
- In the case of palm trees, the term FCR of N from crop residues returned to the field annually is calculated -based on the assumptions in (6)- considering the annual amounts of crop residues (EFB and pruned fronds) averaged over the life time of the plantation that are returned to the field and the N content of these residues. These values are allowed to be changed by the user and are asked for in cells C39 to C40. Default values are provided. Equations 11.6 and 11.7 are not used.
- In the case of sugar cane, the term FCR of N from crop residues returned to the field annually is calculated considering the additions of vinasse and filter cake, based on the assumptions in (7). These additions can be changed by the user in cells C42 and C43. Default values are provided. N content of these residues are asked for in cells C44 and C45 and also default values are provided. Equations 11.6 and 11.7 are not used.
The parameter Frac Renew(T) is fixed to 1 in Eq 11.6 and Eq 11.7 (cell L57) which is the value recommended for annual crops. For perennial pastures that are renewed on average every X years, FracRenew should be 1/X. When a perennial pasture is entered as a new crop the value in cell L57 should be changed accordingly. In the case of other perennial crops not appearing in table 11.2, similar calculations as those made for palm trees can be performed.
Other direct emissions
In the case of sugar cane, emissions from trush burning are also considered. They are calculated -based on the assumptions in (8)- using input provided in cells C46 to C51.
Crop data.
Please enter the data for your crop in the blue cells
General information | [9 empty] | Table 1 : Crops covered in this tool | [7 empty] | new crop1 | new crop2 | new crop3 | new crop4
| Crop name |  |  |  | Abbreviation glossary : |  |  |  |  | Sugar beet | Wheat | Corn | Sugar cane | Rapeseed | Sunflower | Soybeans | Palm
| Crop yield (fresh matter) |  | kg fm/ha/year |  | Fresh matter = | fm
| Humidity(%) |  |  |  | Dry matter | dm
| Crop yield (dry matter) | 0 | kg dm/ha/year |  | Tonne | t
| Straw yield (removed from the field) |  | kg dm/ha/year |  | N mass in N2O | N2O_N
| Is the soil water saturation high ? | Not known |  | Put "yes" when the crop is irrigated OR when rainfall in rainy season (1) minus potential evaporation is higher than soil water holding capacity. If not known, the average nitrate leakage will be applied. | [5 empty] | Not known | yes | no
(1) Rainy season: period when rainfall > 0.5 * Pan Evaporation
Specific information in case of Land Use Change or modified management practices
| What type of land use change is it ? | Not concerned |  |  | Use "arable to arable land" in case of modified practices |  |  |  | Not concerned | Undetermined | Forest to arable | Meadow to arable | Arable to arable land | Other
| Carbon loss due to land use change |  | ton C/ha/year |  | Please, calculate this value by using the LUC sheet
or the ESCAsheet for modified practices (2)
(2) If the Esca sheet gives negative value then there is a C loss due to a change in
management and the value obtained (with a positive sign) should be inserted here
Specific information for some crops |  | Please, fill in the following cells only when a text appears. |  |  |  |  | Default value used by RED
Text appears when the adequate crop is selected in the above section (cell C22).
Direct N2O emissions from managed soils (Tier1). |  | See Table 2, Table 3, Table 4 and Table 5 for intermediate calculations (right side of the this sheet)
Please enter the N additions in the form of synthetic or organic fertilizer in the blue cells | [9 empty] | Table 2 | N in crop residues = |  | FCR |  | Table 3 | N mineralised from LUC = |  | FSOM |  | Table 4 | NAG | slope | intercept | AGDM(T) | (AGDM(T)*1000+Crop(T))/Crop(T) | RAG(T) | RBG-BIO(T) | NBG | RBG(T) | BGDM(T) | LHV (MJ/kg) | sources
N2O emissions from N inputs: | [9 empty] | AGDM(T) | #N/A | kg/ha/year |  |  |  | average | min | max |  | Sugar beet | 0.019 | 0.1 | 1.06 | 1.06 | #DIV/0! | #DIV/0! | 0.2 | 0.014 | #DIV/0! | #DIV/0! | 16.3 | IPCC 2006, chap 11
[10 empty] | Frac Renew(T) | 1 |  |  |  | R1 | 15 | 10 | 30 |  | Wheat | 0.006 | 1.51 | 0.52 | 0.52 | #DIV/0! | #DIV/0! | 0.24 | 0.009 | #DIV/0! | #DIV/0! | 17 | IPCC 2006, chap 11
| FSN |  | kg N/ha/year | N in synthetic fertilizer | [5 empty] | RAG(T) | #N/A |  |  |  | R2 | 10 | 8 | 15 |  | Corn | 0.006 | 1.03 | 0.61 | 0.61 | #DIV/0! | #DIV/0! | 0.22 | 0.007 | #DIV/0! | #DIV/0! | 18.5 | IPCC 2006, chap 11
| FON |  | kg N/ha/year | N in organic fertilizer | [5 empty] | NAG(T) | #N/A | [8 empty] | Sugar cane | - | - | - | - | - | - | - | - | - | - | 19.6 | IPCC 2006, chap 11
| FCR | #N/A | kg N/ha/year | N in crop residues | [5 empty] | Frac Remove(T) | #N/A |  |  |  | FSOM | 0 | kg N/ha | Eq 11.8 |  | Rapeseed | 0.011 | 1.5 | 0 | 0 | #DIV/0! | #DIV/0! | 0.19 | 0.017 | #DIV/0! | #DIV/0! | 26.4 | IPCC 2006, chap 11 | NAG and NBG from (2). Above ground residue calculation is based on (3). For the value of slope in IPCC the mean of the values given in Table 1 of the publication is assigned. Ratio of belowground residues to above-ground biomass (RBG-BIO) assumed to be the same as for beans and pulses.
| FSOM | 0 | kg N/ha/year | N mineralized | [5 empty] | RBG(T) | #N/A |  |  |  | source : from IPCC 2006 |  |  |  |  | Sunflower | 0.007 | 2.1 | 0 | 0 | #DIV/0! | #DIV/0! | 0.22 | 0.007 | #DIV/0! | #DIV/0! | 26.4 | IPCC 2006, chap 11 | NAG is assumed to be 0.007 : in (4) a value of 0.0067 for stalks can be calculated from their table 1 and in (5) a value of 0.0072 of N in sunflower shoots (Table 4.1) is given). NBG is assumed to be the same as for maize. Above ground residue calculation is based on (3). For the value of slope in IPCC the mean of the values given in Table 1 of the publication is assigned. Ratio of belowground residues to above-ground biomass (RBG-BIO) assumed to be the same as for maize.
[10 empty] | NBG(T) | #N/A | [8 empty] | Soybeans | 0.008 | 0.93 | 1.35 | 1.35 | #DIV/0! | #DIV/0! | 0.19 | 0.008 | #DIV/0! | #DIV/0! | 23.5294 | IPCC 2006, chap 11
|  | average | min | max | [5 empty] | RBG-BIO(T) | #N/A | [8 empty] | Palm | - | - | - | - | - | - | - | - | - | - | 24 | IPCC 2006, chap 11
Emission factor for direct emission (IPCC Tier 1) | EF1 | 1% | 0.3% | 3% | [5 empty] | FCR | #N/A | kg N/ha/year | Eq 11.6 | [6 empty] | New crop1
[11 empty] | #N/A | kg N/ha/year | Eq 11.7A | [6 empty] | New crop2
|  | kg N2O_N/ha/year |  |  | kg N2O/ha/year |  |  |  |  | source : from IPCC 2006 | [9 empty] | New crop3
|  | average | min | max | average | min | max | [12 empty] | New crop4
Calculated Direct N2O emissions | N2O_N N inputs | #N/A | #N/A | #N/A | #N/A | #N/A | #N/A | Eq.11.2
[20 empty] | Table 5 | Glossary for the Table 2, 3 and 4 |  |  |  | See IPCC 2006, chapter 11 on N2O emissions, for more details
Other direct N2O emissions (trash burning) |  | data appears only when required | [17 empty] | (T) = | Related to the crop T |  |  | RAG(T) = | Ratio of above-ground residues dry matter (AGDM(T))
|  | kg N2O_N/ha/year |  |  | kg N2O/ha/year | [14 empty] | NAG = | N content of above ground residue |  |  |  | to harvested yield for crop T (Crop(T))
[20 empty] | NAG = | N content of above ground residue |  |  | NBG = | N contend of below-ground residue
TOTAL direct N2O emissions | [19 empty] | slope = | Slope of the curve linking AGDM(T) with crop yields |  |  | RBG(T) = | Ratio of below-ground residues to harvested yield for crop T
|  | kg N2O_N/ha/year |  |  | kg N2O/ha/year | [14 empty] | intercept | Value of AGDM(T) at crop yield = 0 |  |  | BGDM(T) = | Below ground residue (dry matter)
|  | average | min | max | average | min | max | [12 empty] | AGDM(T) = | Above ground Residue (dry matter) |  |  | LHV (MJ/kg) = | Low Heating Value |  |  | source : IPCC 2006
TOTAL Direct N2O Emissions : |  | #N/A | #N/A | #N/A | #N/A | #N/A | #N/A | [12 empty] | RBG-BIO(T) = | Ratio of below-ground residues to above-ground biomass
Indirect N2O emissions from managed soils (Tier1) |  | See Table 6, Table 7, Table 8 for intermediate calculations (right side of the this sheet) | [7 empty] | Table 6 | Volatilization = |  | N2O(ATD)-N | Eq.11.9 |  | Table 7 | Leaching = | N2O(L)-N |  | Eq.11.10 |  | Table 8 | Glossary for table 6, 7 |  | See IPCC 2006, chapter 11
[11 empty] | average | min | max |  |  |  | average | min | max |  |  | FSN | Applied synthetic fertiliser
[10 empty] | FSN | 0 |  | N in synthetic fertilizer | kg N/ha/year |  | FSN | 0 |  | N in synthetic fertilizer | kg N/ha/year |  | FON | Applied organic fertiliser
|  | average | min | max | [5 empty] | FON | 0 |  | N in organic fertilizer | kg N/ha/year |  | FON | 0 |  | N in organic fertilizer | kg N/ha/year |  | FCR | Crop residue N returned to soils ( including N-fixing crops and pasture renewal)
Quantity of NH3 volatilized(IPCC Tier 1): | NH3_N (kg) | 0 | 0 | 0 | [5 empty] | Frac GASM | 20% | 5% | 50% |  |  | FCR | #N/A |  | N in crop residues | kg N/ha/year |  | FSOM | Mineralised N resulting from loss of soil organic C stocks in mineral soils
Quantity of nitrate leaching (IPCC Tier 1): | NO3_N (kg) | #N/A | #N/A | #N/A | [5 empty] | Frac GASF | 10% | 3% | 30% |  |  | FSOM | 0 |  | N mineralized | kg N/ha/year |  |  | through land-use change or management practices
[10 empty] | NH3&NOx | 0 | 0 | 0 | kg NH3&NOx /ha/year |  | Frac LEACH(H) | 30% | 10% | 80% |  |  | Frac LEACH(H) | Fraction of all N added to/mineralised that is lost through leaching and runoff, in kg N
Emission factor for NH3 volatilization (IPCC Tier 1): | EF4 (%) | 1% | 0.2% | 5% | [11 empty] | NO3 | #N/A | #N/A | #N/A | kg NO3_N/ha/year |  | Frac GASM | Fraction of applied organic N fertiliser materials (FON) and of urine,etc, that volatilises as NH3 and NOx, in kg N volatilised
Emission factor for Nitrate leaching (IPCC Tier 1): | EF5 (%) | 0.75% | 0.05% | 2.5% | [17 empty] | Frac GASF | Fraction of synthetic fertiliser N that volatilises as NH3 and NOx, kg N volatilised (kg of N applied)-1
[10 empty] | EF4 | 1% | 0.2% | 5% | % |  | EF5 | 0.75% | 0.05% | 2.5% | %
[10 empty] | source : from IPCC 2006 | [5 empty] | source : from IPCC 2006
|  | kg N2O_N/ha/year |  |  | kg N2O/ha/year
N2O from atmospheric deposition of N volatilised: | N2O(ATD)-N | 0 | 0 | 0 | 0 | 0 | 0
Emission of N2O from nitrate leaching effect: | N2O(L)-N | #N/A | #N/A | #N/A | #N/A | #N/A | #N/A
TOTAL N2O EMISSIONS (Direct + Indirect N2O) from managed soils (Tier1)
|  | kg N2O_N/ha/year |  |  | kg N2O/ha/year
|  | average | min | max | average | min | max
| per ha | #N/A | #N/A | #N/A | #N/A | #N/A | #N/A
| per kg dm | #N/A | #N/A | #N/A | #N/A | #N/A | #N/A
| per MJ of crop | #N/A | #N/A | #N/A | #N/A | #N/A | #N/A
Value to report in your pathway : |  |  |  |  | #N/A | kg N2O/ha/year
References
(1) IPCC 2006, 2006 IPCC Guidelines for National Greenhouse Gas Inventories, Prepared by the National Greenhouse Gas Inventories Programme, Eggleston H.S., Buendia L., Miwa K., Ngara T. and Tanabe K. (eds). Published: IGES, Japan. See Chapter 11 on N2O emissions from managed soils
(2)Trinsoutrot, I.; Recous, S.; Mary, B.; Justes, E. and Nicolardot, B. (1999): C and N mineralisation of oilseed rape crop residues in soil. 0th International Rapeseed Congress, Canberra, Australia, 1999. http://www.regional.org.au/au/gcirc/2/344.htm#TopOfPage
(3) Scarlat, N.; Martinov, M. and Dallemand, J.-F. (2010): Assessment of the availability of agricultural crop residues in the European Union: Potential and limitations for bioenergy use. Waste Management 30, pp 1189 - 1897
(4) Marc Corbeels, M.; Hofman, G. and Van Cleemput, O (2000): Nitrogen cycling associated with the decomposition of sunflower stalks and wheat straw in a Vertisol. Plant and Soil 218: 71–82
(5) Del Pino Machado, A.S. (2005): Estimating nitrogen mineralization potential of soils and the effect of water and temperature and crop residues on nitrogen net mineralization. Dissertation published by Cuvillier Verlag, Goettingen. In Chapter 4 \\\"Crop residue composition and mineralization patterns in agricultural soils of Uruguay\\\
(6)(S&T)2 Consultants Inc., Canada: "The addition of palm oil diesel and coal derived FT distillate to GHGENIUS"; prepared for National Resources Canada Office of Energy Efficiency; 2006
(7) Sugar Cane’s Energy – Twelve studies on Brasilian sugar cane agribusiness and its sustainability / Isaias de Carvalho Macedo. UNICA – União da Agroindústria Canavieira do Estado de São Paulo, 2005.
(8) Brazilian Sugar Cane Industry Association (UNICA): GHG emissions analysis for Brazilian sugar cane ethanol into the European Union; 2010
Isaias de Carvalho Macedo, Núcleo Interdisciplinar de Planajamento Energético da Universidade Estadual d Campinas - NIPE/UNICAMP; Manoel Regis Lima
Verde Leal, Centro de Tecnologiea Copersucar (CTC/Copersucar), Piracicaba; Joao Eduardo Azevedo Ramos da Silva - Centro de Tecnologia Copersucar
(CTC/Copersucar), Piracicaba: Assessment of greenhouse gas emissions in the production and use of fuel ethanol in Brazil; Government of the State of Sao
Paulo; Geraldo Alckmin - Governor; Secretariat of the Environment José Goldemberg - Secretary; April 2004
Note on C32: PLEASE NOTE: The information provided at the bottom of the Esca and LUC sheets are given in ton eq. CO2/ha/year. To transform this result into t C/ha/year you should divide it by 3.664.
Note on D32: PLEASE NOTE: The information provided at the bottom of the Esca and LUC sheets are given in ton eq. CO2/ha/year. To transform this result into t C/ha/year you should divide it by 3.664.
www.biograce.net
intelligent energy europe

## Calculate efficiencies
Calculate electrical and/or thermal efficiencies | [11 empty] | Version 4d for Compliance
|  | Annual input |  |  |  |  | Annual output
|  |  | Lower heating value (on dry basis) | Amount | Mass percentage of water | Energy
|  | Input fuels | [MJ/kg] | [ton] | [%] | [MWh] | Gross electricity production | Internal usage electricity | Electricity losses |  | Net electricity production
[7 empty] | [MWh] | [MWh] | [MWh] |  | [MWh]
0
[7 empty] | Gross heat production | Internal usage heat | Heat losses | Heat quality (average) | Net heat production
[7 empty] | [MWh] | [MWh] | [MWh] | [C] | [MWh]
0
0
0
0
[MWh]
[6 empty] | [MWh] | Total nett heat production |  |  |  | 0
|  | Total annual input of fuel |  |  |  | 0
|  | Results | [%] | Heat quality
| nel | Efficiency electricity | #DIV/0! | (average)
| nh1 | Efficiency heat (0°C) | #DIV/0! | 0
| nh2 | Efficiency heat (0°C) | #DIV/0! | 0
| nh3 | Efficiency heat (0°C) | #DIV/0! | 0
| nh4 | Efficiency heat (0°C) | #DIV/0! | 0
|  | Total thermal efficiency | #DIV/0!
|  | Total efficiency | #DIV/0!
intelligent energy europe
www.biograce.net

## Me_Glyc
Production of METHANOL from unrefined glycerol | [11 empty] | Version 4d for Compliance
Overview Results
Explanation
This sheet allows to calculate an emission factor for methanol made from unrefined glycerol. This emission factor can be put on the delivery note
so that the recipient of the methanol - when using the methanol to produce biodiesel - can insert this number in the 'user-defined standard values'.
The sheet also can be used to calculate the energy demand for refining glycerol.
All results in | Non- allocated | Allocation | Allocated | Total | Actual/
g CO2,eq / MJMethanol | results | factor | results |  | Default |  |  | Allocation factors
Cultivation eec |  |  |  | #DIV/0! | A |  |  | Refining of glycerol
Collection of unrefined glycerol | #DIV/0! | #DIV/0! | #DIV/0! |  |  |  |  | #DIV/0! | to Methanol
Processing ep |  |  |  | #DIV/0! | A |  |  | #DIV/0! | to Co-products
Refining of glycerol | #N/A | #DIV/0! | #DIV/0!
Transport etd |  |  |  | #DIV/0! | A
Transport of unrefined glycerol | #DIV/0! | #DIV/0! | #DIV/0! |  |  |  |  | Calculations in this Excel sheet……
Transport of Methanol | #DIV/0! | 100% | #DIV/0!
Emissions from the fuel in use eu |  |  |  | 68.8889 | A
CO2 emissions from methanol in use | 68.8889 | 100% | 68.8889
eccr + eccs | 0 | 100% | 0 | 0
Totals | #DIV/0! |  |  | #DIV/0! |  |  |  | As explained in "About" under "Inconsistent use of GWP's"
When using this GHG calculation tool, the BioGrace calculation rules must be respected.
Calculation per phase |  |  |  | The rules are included in the zip file in which you downloaded this tool. The rules are also available at www.BioGrace.net
Collection of unrefined glycerol |  |  |  | Quantity of product |  |  | Calculated emissions |  |  |  | Info
| Yield | [5 empty] | Emissions per MJ Methanol |  |  |  | per kg Methanol
Unrefined | glycerol | 1 | MJ | 1 | MJ / MJGlycerol, input |  | g CO2 | g CH4 | g N2O | g CO2, eq | g CO2, eq
| Moisture content |  |  | 16 | MJ / kgGlycerol, input
|  |  |  | #DIV/0! | kgGlycerol, input/MJMethanol
[6 empty] | Total | 0 | 0 | 0 | 0 | #DIV/0!
[6 empty] | Result |  | g CO2,eq / MJMethanol |  | #DIV/0!
Transport of unrefined glycerol |  |  |  | Quantity of product |  |  | Calculated emissions |  |  |  | Info
| Glycerol |  | MJGlycerol / MJGlycerol |  |  |  | Emissions per MJ Methanol |  |  |  | per kg Methanol
|  |  |  | 0 | MJ / MJGlycerol, input |  | g CO2 | g CH4 | g N2O | g CO2, eq | g CO2, eq
Transport per
| Truck for liquids (Diesel) |  | km | 0 | ton km / MJGlycerol, input |  | #DIV/0! | #DIV/0! | #DIV/0! | #DIV/0! | #DIV/0!
| Fuel | Diesel
[6 empty] | Result |  | g CO2,eq / MJMethanol |  | #DIV/0!
Refining of glycerol |  |  |  | Quantity of product |  |  | Calculated emissions |  |  |  | Info
| Yield | [5 empty] | Emissions per MJ Methanol |  |  |  | per kg Methanol
| Methanol |  | MJMethanol / MJGlycerol, Input |  |  |  | g CO2 | g CH4 | g N2O | g CO2, eq | g CO2, eq
| Co-product - please specify |  | MJ / MJGlycerol, input | 0 | MJ / MJGlycerol, input
| Co-product - please specify |  | MJ / MJGlycerol, input | #DIV/0! | kgMethanol / MJMethanol
| Co-product - please specify |  | MJ / MJGlycerol, input
| Co-product - please specify |  | MJ / MJGlycerol, input
| Co-product - please specify |  | MJ / MJGlycerol, input
Energy consumption
| Electricity - please specify |  | MJ / MJMethanol |  |  |  | #N/A | #N/A | #N/A | #N/A | #N/A
| Steam (from waste heat) |  | MJ / MJMethanol | No emissions as steam is provided from waste heat
| Boiler | [5 empty] | Emissions from boiler
| CH4 and N2O emissions from boiler (to be further specified - give GHG emission coefficients for fuel used) | [5 empty] | #N/A | #N/A | #N/A | 0 | #DIV/0!
| Fuel input / MJ steam | 0 | MJ / MJSteam
| Boiler fuel - specify | 0 | MJ / MJMethanol |  |  |  | #N/A | #N/A | #N/A | 0 | #DIV/0!
| Electricity input / MJ steam | 0 | MJ / MJSteam
| Electricity - please specify | 0 | MJ / MJMethanol |  |  |  | #N/A | #N/A | #N/A | 0 | #DIV/0!
Chemicals
| Potassium hydroxide (KOH) |  | kg / MJMethanol |  |  |  | #DIV/0! | #DIV/0! | #DIV/0! | #DIV/0! | #DIV/0!
| Hydrochloric acid (HCl) |  | kg / MJMethanol |  |  |  | #DIV/0! | #DIV/0! | #DIV/0! | #DIV/0! | #DIV/0!
| Active carbon |  | kg / MJMethanol |  |  |  | #N/A | #N/A | #N/A | #N/A | #N/A
| Waste water |  | kg / MJMethanol |  |  |  | #N/A | #N/A | #N/A | #N/A | #N/A
[6 empty] | Total | #DIV/0! | #DIV/0! | #DIV/0! | #N/A | #N/A
[6 empty] | Result |  | g CO2,eq / MJMethanol |  | #N/A
Allocation |  |  |  | Total emission before allocation: |  |  |  | g CO2,eq / MJMethanol |  | #DIV/0!
over main- and co-product | [10 empty] | Info
[6 empty] | Emissions up to and including this process step: | #DIV/0! | g CO2,eq / MJMethanol |  |  | per kg Methanol
| Main product: | Methanol |  | Energy content (based on 1 MJ) | 1 | MJ | #DIV/0! | g CO2,eq / MJMethanol |  |  | g CO2, eq
| Co-product: | Co-product - please specify |  |  | #DIV/0! | MJ | #DIV/0! | g CO2,eq / MJMethanol
|  | Co-product - please specify |  |  | #DIV/0! | MJ | #DIV/0! | g CO2,eq / MJMethanol
|  | Co-product - please specify |  |  | #DIV/0! | MJ | #DIV/0! | g CO2,eq / MJMethanol
|  | Co-product - please specify |  |  | #DIV/0! | MJ | #DIV/0! | g CO2,eq / MJMethanol
|  | Co-product - please specify |  |  | #DIV/0! | MJ | #DIV/0! | g CO2,eq / MJMethanol
|  |  |  | Total: | #DIV/0! | MJ
|  |  |  | Total emission after allocation: |  |  |  | g CO2,eq / MJMethanol |  | #DIV/0! | #DIV/0!
Transport of Methanol |  |  |  | Quantity of product |  |  | Calculated emissions |  |  |  | Info
| Methanol |  | MJMethanol / MJMethanol |  |  |  | Emissions per MJ Methanol |  |  |  | per kg Methanol
|  |  |  | 0 | MJ / MJMethanol, input |  | g CO2 | g CH4 | g N2O | g CO2, eq | g CO2, eq
Transport per
| Truck for liquids (Diesel) |  | km | 0 | ton km / MJMethanol, input |  | #DIV/0! | #DIV/0! | #DIV/0! | #DIV/0! | #DIV/0!
| Fuel | Diesel
[6 empty] | Result |  | g CO2,eq / MJMethanol |  | #DIV/0!
CO2 emissions from methanol in use
Emissions per MJ Methanol
| CO2 emissions from methanol in use | 68.8889 | g CO2 / MJMethanol | [6 empty] | 68.8889
[6 empty] | Result |  | g CO2,eq / MJMethanol |  | 68.8889
CO2 capture and replacement
| eccr | [5 empty] | Emissions per MJ Methanol
|  | 0 | g CO2,eq / MJMethanol | [6 empty] | 0
[6 empty] | Result |  | g CO2,eq / MJMethanol |  | 0
CO2 capture and geological storage
| eccs | [5 empty] | Emissions per MJ Methanol
|  | 0 | g CO2,eq / MJMethanol | [6 empty] | 0
[6 empty] | Result |  | g CO2,eq / MJMethanol |  | 0
Total results
|  |  | Yield (in MJ biofuel / hectare cropland / year) | no cropland
|  |  | Yield (in MJ biofuel / MJ input) | 0 | MJMethanol / MJGlycerol, input
|  |  |  | Total emission without allocation: |  |  |  | g CO2,eq / MJMethanol |  | #DIV/0!
|  |  |  | Total emission with allocation: |  |  |  | g CO2,eq / MJMethanol |  | #DIV/0!
Note on B56: Electricity mix When making an actual calculation, the use of the input "Electricity EU mix ..." is not allowed. Use the electricity mix from the country in which the electricity is taken from the grid, by defining this mix in the list of additional standard values (following the example for “Average electricity mix in Malta”) and replacing “Electricity EU mix ...” in row B of this sheet by the name corresponding to the correct mix (for instance “Average electricity mix in Malta”). More details can be found in chapter 4 of the Calculation rules and in the User manual.
Note on B61: To be further specified - give GHG emission coefficients for fuel used (e.g. fibres) in "user defined standard values"
Note on B63: Electricity mix When making an actual calculation, the use of the input "Electricity EU mix ..." is not allowed. Use the electricity mix from the country in which the electricity is taken from the grid, by defining this mix in the list of additional standard values (following the example for “Average electricity mix in Malta”) and replacing “Electricity EU mix ...” in row B of this sheet by the name corresponding to the correct mix (for instance “Average electricity mix in Malta”). More details can be found in chapter 4 of the Calculation rules and in the User manual.
Note on C102: The methanol separated during glycerol refining is fossil methanol that previously had been used in biodiesel esterification. Therefore, CO2 emissions from combusting the mthanol as part of FAME has to be taken into account. This is in line with the RED Annex V.C.13 (“Emissions from the fuel in use, eu, shall be taken to be zero for biofuels and bioliquids”) which means that CO2 emissions from fossil energy combustion has to be taken into account.
Note on C108: Emission saving from carbon capture and replacement, eccr, shall be limited to emissions avoided through the capture of CO2 of which the carbon originates from biomass and which is used to replace fossil-derived CO2 used in commercial products and services.
Note on C114: Emission saving from carbon capture and geological storage eccs, that have not already been accounted for in ep, shall be limited to emissions avoided through the capture and sequestration of emitted CO2 directly related to the extraction, transport, processing and distribution of fuel.
www.biograce.net
intelligent energy europe

## User specific calculations
Version 4d for Compliance
User specific calculations
This sheet is emtpy and intended for user specific calculations that cannot be made in the other sheets within this BioGrace Excel tool.
For the use of this sheet some specific calculation rules apply. These rules are included in the zip file in which you downloaded this tool. The rules are also available at www.BioGrace.net
www.biograce.net
intelligent energy europe
Directory

## User defined standard values
Version 4d for Compliance
| 1 | 2 | 3 | 4 | 5 | 6 | 7 | 8 | 9 | 10 | 11 | 12 | 13 | 14 | 15 | 16 | 17
User Defined Standard Values | [13 empty] | LHV | Fuel | Transport exhaust
| parameter: | Comments | GHG emission coefficient | [7 empty] | Fossil energy input |  | Density | MJ/kg | efficiency | gas emissions |  | Source | Remark / question
| unit: |  | gCO2/kg | gCH4/kg | gN2O/kg | gCO2-eq/kg | gCO2/MJ | gCH4/MJ | gN2O/MJ | gCO2-eq/MJ | MJfossil/kg | MJfossil/MJ | kg/m3 | (at 0% water) | MJ/t.km | gCH4/t.km | gN2O/t.km
User defined standard values
| Example 1 (diesel from standard values) |  |  |  |  | 0 | 87.6389 | 0 | 0 | 87.6389 |  | 1.1575 | 832 | 43.1 |  |  |  | WTT Appendix 1 (v3) paragraph 2.1 & 3 (Z1)
| Example 2 (methanol from standard values) |  |  |  |  | 0 | 92.7974 | 0.29003 | 0.00033333 | 99.5667 |  | 1.6594 | 793 | 19.9 |  |  |  | WTT Appendix 1 (v3) paragraph 2.1 & 6.1 (GA1)
| Example 3 (N-fertiliser from standard values) |  | 2827.0049 | 8.6788 | 9.6418 | 5880.5901 |  |  |  | 0 | 48.9906
| Example 4 (Average electricity mix in Malta) |  |  |  |  | 0 | 292.5191 | 0.23866 | 0.0051089 | 299.5206 | [7 empty] | Internal LCA studies on chemical production, 2009. | Carried by …, review by …, representatif of ….
[6 empty] | 0 |  |  |  | 0
[6 empty] | 0 |  |  |  | 0
[6 empty] | 0 |  |  |  | 0
[6 empty] | 0 |  |  |  | 0
[6 empty] | 0 |  |  |  | 0
[6 empty] | 0 |  |  |  | 0
[6 empty] | 0 |  |  |  | 0
[6 empty] | 0 |  |  |  | 0
[6 empty] | 0 |  |  |  | 0
[6 empty] | 0 |  |  |  | 0
[6 empty] | 0 |  |  |  | 0
[6 empty] | 0 |  |  |  | 0
[6 empty] | 0 |  |  |  | 0
[6 empty] | 0 |  |  |  | 0
[6 empty] | 0 |  |  |  | 0
[6 empty] | 0 |  |  |  | 0
[6 empty] | 0 |  |  |  | 0
[6 empty] | 0 |  |  |  | 0
[6 empty] | 0 |  |  |  | 0
[6 empty] | 0 |  |  |  | 0
[6 empty] | 0 |  |  |  | 0
[6 empty] | 0 |  |  |  | 0
[6 empty] | 0 |  |  |  | 0
[6 empty] | 0 |  |  |  | 0
[6 empty] | 0 |  |  |  | 0
[6 empty] | 0 |  |  |  | 0
[6 empty] | 0 |  |  |  | 0
[6 empty] | 0 |  |  |  | 0
[6 empty] | 0 |  |  |  | 0
[6 empty] | 0 |  |  |  | 0
[6 empty] | 0 |  |  |  | 0
[6 empty] | 0 |  |  |  | 0
[6 empty] | 0 |  |  |  | 0
[6 empty] | 0 |  |  |  | 0
[6 empty] | 0 |  |  |  | 0
Note on I6: supply and use (combustion)
Note on L6: supply and use (combustion)
Note on M5: fossil plus nuclear (= non-renewable energy) In the CONCAWE/EUCAR/JRC study the use of non-renewable energy is meant with "fossel energy" Supply and use
www.biograce.net
intelligent energy europe
Directory

## Standard values
Version 4 - Public
| 1 | 2 | 3 | 4 | 5 | 6 | 7 | 8 | 9 | 10 | 11 | 12 | 13 | 14 | 15 | 16 | 17
STANDARD VALUES | [13 empty] | LHV | Fuel | Transport exhaust
| parameter: | GWP | GHG emission coefficient | [7 empty] | Fossil energy input |  | Density | MJ/kg | efficiency | gas emissions |  | Source | Remark / question
| unit: | gCO2,eq / g | gCO2/kg | gCH4/kg | gN2O/kg | gCO2-eq/kg | gCO2/MJ | gCH4/MJ | gN2O/MJ | gCO2-eq/MJ | MJfossil/kg | MJfossil/MJ | kg/m3 | (at 0% water, | MJ/t.km | gCH4/t.km | gN2O/t.km
unless otherwise stated)
Global Warming Potentials (GWP's)
| CO2 | 1 | [15 empty] | RED Annex V.C.5 | Or JEC E3-database (version 31-7-2008), depending on choice, see "Inconsistent use of Global Warming Potentials (GWPs)" in "About"
| CH4 | 23 | [15 empty] | RED Annex V.C.5 | Or JEC E3-database (version 31-7-2008), depending on choice, see "Inconsistent use of Global Warming Potentials (GWPs)" in "About"
| N2O | 296 | [15 empty] | RED Annex V.C.5 | Or JEC E3-database (version 31-7-2008), depending on choice, see "Inconsistent use of Global Warming Potentials (GWPs)" in "About"
Agro inputs
| N-fertiliser (kg N) |  | 2827.0049 | 8.6788 | 9.6418 | 5880.5901 |  |  |  |  | 48.9906 | [6 empty] | JEC E3-database (version 31-7-2008)
| P2O5-fertiliser (kg P2O5) |  | 964.8865 | 1.331 | 0.0515 | 1010.7435 |  |  |  |  | 15.2334 | [6 empty] | JEC E3-database (version 31-7-2008)
| K2O-fertiliser (kg K2O) |  | 536.3109 | 1.5709 | 0.0123 | 576.0824 |  |  |  |  | 9.679 | [6 empty] | JEC E3-database (version 31-7-2008)
| CaO-fertiliser (kg CaO) |  | 119.116 | 0.2159 | 0.0183 | 129.4985 |  |  |  |  | 1.9735 | [6 empty] | JEC E3-database (version 31-7-2008)
| Pesticides |  | 9886.502 | 25.5271 | 1.6814 | 10971.3197 |  |  |  |  | 268.3998 | [6 empty] | JEC E3-database (version 31-7-2008)
| Seeds- corn |  | 0 | 0 | 0 | 0 |  |  |  |  | 0 | [6 empty] | JEC E3-database (version 31-7-2008)
| Seeds- rapeseed |  | 412.0811 | 0.9127 | 1.0028 | 729.902 |  |  |  |  | 7.8656 | [6 empty] | JEC E3-database (version 31-7-2008)
| Seeds- soy bean |  | 0 | 0 | 0 | 0 |  |  |  |  | 0 | [6 empty] | JEC E3-database (version 31-7-2008)
| Seeds- sugarbeet |  | 2187.7141 | 4.6004 | 4.212 | 3540.2753 |  |  |  |  | 36.2941 | [6 empty] | JEC E3-database (version 31-7-2008)
| Seeds- sugarcane |  | 1.6398 | 0.0001 | 0 | 1.6421 |  |  |  |  | 0.0216 | [6 empty] | JEC E3-database (version 31-7-2008)
| Seeds- sunflower |  | 412.0811 | 0.9127 | 1.0028 | 729.902 |  |  |  |  | 7.8656 | [6 empty] | JEC E3-database (version 31-7-2008)
| Seeds- wheat |  | 151.0557 | 0.2771 | 0.4003 | 275.9178 |  |  |  |  | 2.6075 | [6 empty] | JEC E3-database (version 31-7-2008)
Residues (feedstock or input)
| EFB compost (palm oil) |  | 0 | 0 | 0 | 0 |  |  |  |  | 0
| Filter mud cake |  | 0 | 0 | 0 | 0 |  |  |  |  | 0
| Manure |  | 0 | 0 | 0 | 0 |  |  |  |  | 0 |  |  | 10 |  |  |  | JEC E3-database (version 31-7-2008) | No GHG emissions or fossil energy input because it is a residue
| Vinasse |  | 0 | 0 | 0 | 0 |  |  |  |  | 0
Fuels- gasses
| Natural gas (4000 km, Russian NG quality) | [5 empty] | 61.5751 | 0.19814 | 0.00022222 | 66.1981 |  | 1.1281 | [5 empty] | JEC E3-database (version 31-7-2008)
| Natural gas (4000 km, EU Mix qualilty) | [5 empty] | 62.964 | 0.19814 | 0.00022222 | 67.587 |  | 1.1281 | [5 empty] | JEC E3-database (version 31-7-2008)
| Methane | [12 empty] | 50 |  |  |  | JEC E3-database (version 31-7-2008)
Fuels- liquids (also conversion inputs)
| Diesel | [5 empty] | 87.6389 | 0 | 0 | 87.6389 |  | 1.16 | 832 | 43.1 |  |  |  | JEC E3-database (version 31-7-2008)
| Gasoline | [11 empty] | 745 | 43.2 |  |  |  | JEC E3-database (version 31-7-2008)
| HFO | [5 empty] | 84.9778 | 0 | 0 | 84.9778 |  | 1.088 | 970 | 40.5 |  |  |  | JEC E3-database (version 31-7-2008)
| HFO for maritime transport | [5 empty] | 87.2 | 0 | 0 | 87.2 |  | 1.088 | 970 | 40.5 |  |  |  | JEC E3-database (version 31-7-2008)
| Ethanol | [11 empty] | 794 | 26.81 |  |  |  | JEC E3-database (version 31-7-2008)
| Methanol | [5 empty] | 92.7974 | 0.29003 | 0.00033333 | 99.5667 |  | 1.6594 | 793 | 19.9 |  |  |  | JEC E3-database (version 31-7-2008)
| FAME | [11 empty] | 890 | 37.2 |  |  |  | JEC E3-database (version 31-7-2008) | or "XME" which is RME, PME, SME etc
| Syn diesel (BtL) | [11 empty] | 780 | 44 |  |  |  | JEC E3-database (version 31-7-2008)
| HVO | [11 empty] | 780 | 44 |  |  |  | JEC E3-database (version 31-7-2008)
| PVO | [12 empty] | 37
Fuels / feedstock / co-products - solids
| Hard coal | [5 empty] | 102.3842 | 0.38353 | 0.00025 | 111.2794 |  | 1.0886 |  | 26.532 |  |  |  | JEC E3-database (version 31-7-2008)
| Lignite | [5 empty] | 116.7571 | 0.0090556 | 5.5556e-05 | 116.9818 |  | 1.0156 |  | 9.234 |  |  |  | JEC E3-database (version 31-7-2008)
| Corn | [12 empty] | 18.5 |  |  |  | JEC E3-database (version 31-7-2008)
| FFB | [12 empty] | 24 |  |  |  | JEC E3-database (version 31-7-2008)
| Rapeseed | [12 empty] | 26.4 |  |  |  | JEC E3-database (version 31-7-2008)
| Soybeans | [12 empty] | 23.5294 |  |  |  | JEC E3-database (version 31-7-2008)
| Sugar beet | [12 empty] | 16.3 |  |  |  | JEC E3-database (version 31-7-2008)
| Sugar cane | [12 empty] | 19.6 |  |  |  | JEC E3-database (version 31-7-2008)
| Sunflowerseed | [12 empty] | 26.4 |  |  |  | JEC E3-database (version 31-7-2008)
| Wheat | [12 empty] | 17 |  |  |  | JEC E3-database (version 31-7-2008)
| Waste vegetable / animal oil | [12 empty] | 37.1 |  |  |  | JEC E3-database (version 31-7-2008)
| BioOil (co-product FAME from waste oil) | [12 empty] | 21.8 |  |  |  | JEC E3-database (version 31-7-2008)
| Crude vegetable oil | [12 empty] | 37 |  |  |  | JEC E3-database (version 31-7-2008)
| DDGS (10 wt% moisture) | [12 empty] | 16 |  |  |  | JEC E3-database (version 31-7-2008)
| Glycerol | [12 empty] | 16 |  |  |  | JEC E3-database (version 31-7-2008)
| Palm kernel meal | [12 empty] | 17 |  |  |  | JEC E3-database (version 31-7-2008)
| Palm oil | [12 empty] | 37 |  |  |  | JEC E3-database (version 31-7-2008)
| Rapeseed meal | [12 empty] | 18.65 |  |  |  | JEC E3-database (version 31-7-2008)
| Refined vegetable oil | [12 empty] | 37 |  |  |  | JEC E3-database (version 31-7-2008)
| Soybean oil | [12 empty] | 37 |  |  |  | JEC E3-database (version 31-7-2008)
| Soy bean meal | [12 empty] | - |  |  |  | JEC E3-database (version 31-7-2008) | No LHV given in the E3 database. Allocation to soy bean meal should be performed in same way as done by JEC consortium
| Sugar beet pulp | [12 empty] | 15.6 |  |  |  | JEC E3-database (version 31-7-2008)
| Sugar beet slops | [12 empty] | 15.6 |  |  |  | JEC E3-database (version 31-7-2008)
| Wheat straw | [5 empty] | 1.7516 | 0.0013333 | 5.5556e-05 | 1.7987 |  | 0.0254 |  | 17.2 |  |  |  | JEC E3-database (version 31-7-2008) | Transport plus fertiliser debit because more fertiliser is required at the cultivation stage if the straw is removed
Electricity
| Electricity EU mix MV | [5 empty] | 119.3622 | 0.29108 | 0.0053889 | 127.6522 |  | 2.6951 | [5 empty] | JEC E3-database (version 31-7-2008)
| Electricity EU mix LV | [5 empty] | 120.7945 | 0.29458 | 0.0054722 | 129.1897 |  | 2.7275 | [5 empty] | JEC E3-database (version 31-7-2008)
Conversion inputs
| n-Hexane | [5 empty] | 80.0833 | 0.014556 | 0.00027778 | 80.5003 |  | 0.32036 |  | 45.108 |  |  |  | JEC E3-database (version 31-7-2008)
| Phosphoric acid (H3PO4) |  | 2776 | 8.9268 | 0.1028 | 3011.7452 |  |  |  |  | 28.5703 | [6 empty] | JEC E3-database (version 31-7-2008)
| Fuller's earth |  | 197 | 0.0373 | 0.0063 | 199.7227 |  |  |  |  | 2.5405 | [6 empty] | JEC E3-database (version 31-7-2008)
| Hydrochloric acid (HCl) |  | 717.378 | 1.129 | 0.0254 | 750.8634 |  |  |  |  | 15.4335 | [6 empty] | JEC E3-database (version 31-7-2008)
| Sodium carbonate (Na2CO3) |  | 1046 | 6.2 | 0.0055 | 1190.228 |  |  |  |  | 13.7855 | [6 empty] | JEC E3-database (version 31-7-2008)
| Sodium hydroxide (NaOH) |  | 438.4932 | 1.0301 | 0.024 | 469.2895 |  |  |  |  | 10.2204 | [6 empty] | JEC E3-database (version 31-7-2008)
| Potassium hydroxide (KOH) |  | 0 | 0 | 0 | 0 |  |  |  |  | 0 | [7 empty] | No emission factors and LHV given in E3 database. Emissions assumed to be zero.
| Hydrogen (for HVO) | [5 empty] | 80.8685 | 0.27647 | 0.00030556 | 87.3178 |  | 1.4835 | [5 empty] | JEC E3-database (version 31-7-2008)
| Pure CaO for processes |  | 1013 | 0.649 | 0.0076 | 1030.1766 |  |  |  |  | 4.5979 | [6 empty] | JEC E3-database (version 31-7-2008)
| Sulphuric acid (H2SO4) |  | 193.8502 | 0.5457 | 0.0045 | 207.7333 |  |  |  |  | 3.8959 | [6 empty] | JEC E3-database (version 31-7-2008)
| Ammonia |  | 2478.041 | 7.836 | 0.0087 | 2660.8442 |  |  |  |  | 44.3884 | [6 empty] | JEC E3-database (version 31-7-2008)
| Cycle-hexane |  | 723 | 0 | 0 | 723 |  |  |  |  | 53.1 | [6 empty] | JEC E3-database (version 31-7-2008)
| Lubricants |  | 947 | 0 | 0 | 947 |  |  |  |  | 53.28 | [6 empty] | JEC E3-database (version 31-7-2008)
Transport efficiencies
| Truck for dry product (Diesel) | [13 empty] | 0.936 | 0.005 | 0 | JEC E3-database (version 31-7-2008)
| Truck for liquids (Diesel) | [13 empty] | 1.008 | 0.005 | 0 |  | Calculated from value above, correction for weight of liquid container (2 ton) in comparison to loaded truck weight (26 ton)
| Truck for FFB transport (Diesel) | [13 empty] | 2.0123 | 0.005 | 0 | JEC E3-database (version 31-7-2008)
| Tanker truck MB2218 for vinasse transport | [13 empty] | 2.16 | 0 | 0 | JEC E3-database (version 31-7-2008)
| Tanker truck with water cannons for vinasse transport | [13 empty] | 0.94 | 0 | 0 | JEC E3-database (version 31-7-2008)
| Dumpster truck MB2213 for filter mud transport | [13 empty] | 3.6 | 0 | 0 | JEC E3-database (version 31-7-2008)
| Ocean bulk carrier (Fuel oil) | [13 empty] | 0.20358 | 0.0003 | 0.00072 | JEC E3-database (version 31-7-2008)
| Ship /product tanker 50kt (Fuel oil) | [13 empty] | 0.12384 | 0 | 0 | JEC E3-database (version 31-7-2008)
| Local (10 km) pipeline | [13 empty] | 0 | 0 | 0 | JEC E3-database (version 31-7-2008)
| Rail (Electric, MV) | [13 empty] | 0.21 | 0 | 0 | JEC E3-database (version 31-7-2008)
Emissions from steam production (per MJ steam or heat)
| CH4 and N2O emissions from NG boiler | [6 empty] | 0.0027778 | 0.0011111 | 0.39278 | [7 empty] | JEC E3-database (version 31-7-2008)
| CH4 and N2O emissions from NG CHP | [6 empty] | 0 | 0 | 0 | [7 empty] | JEC E3-database (version 31-7-2008)
| CH4 and N2O emissions from Lignite CHP | [6 empty] | 0.0023056 | 0.012611 | 3.7859 | [7 empty] | JEC E3-database (version 31-7-2008)
| CH4 and N2O emissions from Straw CHP | [6 empty] | 0 | 0 | 0 | [7 empty] | JEC E3-database (version 31-7-2008)
| CH4 and N2O emissions from NG gas engine | [6 empty] | 0.053333 | 0 | 1.2267 | [7 empty] | JEC E3-database (version 31-7-2008)
Electricity production (reference for credit calculation)
| Electricity (NG CCGT) | [5 empty] | 114.48 | 0.36789 | 0.0049846 | 124.4168 |  | 2.0511 | [5 empty] | JEC E3-database (version 31-7-2008)
| Electricity credit (NG CCGT) | [5 empty] | -114.48 | -0.36789 | -0.0049846 | -124.4168 |  | 2.0511 | [5 empty] | JEC E3-database (version 31-7-2008)
| Electricity credit (Lignite ST) | [5 empty] | -284.7706 | -0.025857 | -0.0077783 | -287.6677 |  | 2.477 | [5 empty] | JEC E3-database (version 31-7-2008)
| Electricity credit (Straw ST) | [5 empty] | -5.5606 | -0.0042328 | -0.00017637 | -5.7101 |  | 0.080635 | [5 empty] | JEC E3-database (version 31-7-2008)
| Electricity surplus from CHP | [5 empty] | 0 | 0 | 0 | 0
User defined standard values
| Example 1 (diesel from standard values) |  |  |  |  | 0 | 87.6389 | 0 | 0 | 87.6389 |  | 1.1575 | 832 | 43.1 |  |  |  | WTT Appendix 1 (v3) paragraph 2.1 & 3 (Z1)
| Example 2 (methanol from standard values) |  |  |  |  | 0 | 92.7974 | 0.29003 | 0.00033333 | 99.5667 |  | 1.6594 | 793 | 19.9 |  |  |  | WTT Appendix 1 (v3) paragraph 2.1 & 6.1 (GA1)
| Example 3 (N-fertiliser from standard values) |  | 2827.0049 | 8.6788 | 9.6418 | 5880.5901 |  |  |  | 0 | 48.9906
| Example 4 (Average electricity mix in Malta) |  |  |  |  | 0 | 292.5191 | 0.23866 | 0.0051089 | 299.5206 | [7 empty] | Internal LCA studies on chemical production, 2009. | Carried by …, review by …, representatif of ….
[6 empty] | 0 |  |  |  | 0
[6 empty] | 0 |  |  |  | 0
[6 empty] | 0 |  |  |  | 0
[6 empty] | 0 |  |  |  | 0
[6 empty] | 0 |  |  |  | 0
[6 empty] | 0 |  |  |  | 0
[6 empty] | 0 |  |  |  | 0
[6 empty] | 0 |  |  |  | 0
[6 empty] | 0 |  |  |  | 0
[6 empty] | 0 |  |  |  | 0
[6 empty] | 0 |  |  |  | 0
[6 empty] | 0 |  |  |  | 0
[6 empty] | 0 |  |  |  | 0
[6 empty] | 0 |  |  |  | 0
[6 empty] | 0 |  |  |  | 0
[6 empty] | 0 |  |  |  | 0
[6 empty] | 0 |  |  |  | 0
[6 empty] | 0 |  |  |  | 0
[6 empty] | 0 |  |  |  | 0
[6 empty] | 0 |  |  |  | 0
[6 empty] | 0 |  |  |  | 0
[6 empty] | 0 |  |  |  | 0
[6 empty] | 0 |  |  |  | 0
[6 empty] | 0 |  |  |  | 0
[6 empty] | 0 |  |  |  | 0
[6 empty] | 0 |  |  |  | 0
[6 empty] | 0 |  |  |  | 0
[6 empty] | 0 |  |  |  | 0
[6 empty] | 0 |  |  |  | 0
[6 empty] | 0 |  |  |  | 0
[6 empty] | 0 |  |  |  | 0
[6 empty] | 0 |  |  |  | 0
[6 empty] | 0 |  |  |  | 0
[6 empty] | 0 |  |  |  | 0
[6 empty] | 0 |  |  |  | 0
Note on C20: No seeding material taken into account for corn in the JEC calculations from 31 July 2008 which have been used for the RED
Note on C22: No seeding material taken into account for soy in the JEC calculations from 31 July 2008 which have been used for the RED
Note on C24: No seeding material taken into account for sugarcane in the JEC calculations from 31 July 2008 which have been used for the RED
Note on C29: No GHG emissions from EFB supply because it is a residue
Note on E93: Formation of CO2 from combustion or decomposition not taken into account until now in the EU RED
Note on E94: Formation of CO2 from combustion or decomposition not taken into account until now in the EU RED
Note on I6: supply and use (combustion)
Note on I40: For the supply of diesel a summarized rounded value has been used in the JEC calculations from 31 July 2008 which have been used for the RED. The CO2 emissions includes also non-CO2 GHG
Note on I43: Heavy fuel oil used in ships for maritime transport: 290 g CO2 per kWh of heavy fuel oil from combustion
Note on I75: Transport of straw plus fertilizer debit: more fertilizer is required if the straw is removed
Note on L6: supply and use (combustion)
Note on M5: Fossil plus nuclear (= non-renewable energy) In the CONCAWE/EUCAR/JRC study the use of non-renewable energy is meant with "fossel energy"
Note on N40: For the supply of diesel a summarized rounded value has been used.
Note on Q99: This number is used for FFB tranport in the later versions
www.biograce.net
intelligent energy europe